## bus
| name | vn_kv | type | zone | in_service
0 | bus_LV_5411-6_0_2_node_0 | 0.4 | n |  | TRUE
1 | bus_LV_5411-6_0_2_node_1 | 0.4 | n |  | TRUE
2 | bus_LV_5411-6_0_2_node_2 | 0.4 | n |  | TRUE
3 | bus_LV_5411-6_0_2_node_4 | 0.4 | n |  | TRUE
4 | bus_LV_5411-6_0_2_node_5 | 0.4 | n |  | TRUE
5 | bus_LV_5411-6_0_2_node_8 | 0.4 | n |  | TRUE
6 | bus_LV_5411-6_0_2_node_105 | 0.4 | n |  | TRUE
7 | bus_LV_5411-6_0_2_node_6 | 0.4 | n |  | TRUE
8 | bus_LV_5411-6_0_2_node_174 | 0.4 | n |  | TRUE
9 | bus_LV_5411-6_0_2_node_175 | 0.4 | n |  | TRUE
10 | bus_LV_5411-6_0_2_node_176 | 0.4 | n |  | TRUE
11 | bus_LV_5411-6_0_2_node_47 | 0.4 | n |  | TRUE
12 | bus_LV_5411-6_0_2_node_195 | 0.4 | n |  | TRUE
13 | bus_LV_5411-6_0_2_node_181 | 0.4 | n |  | TRUE
14 | bus_LV_5411-6_0_2_node_194 | 0.4 | n |  | TRUE
15 | bus_LV_5411-6_0_2_node_48 | 0.4 | n |  | TRUE
16 | bus_LV_5411-6_0_2_node_49 | 0.4 | n |  | TRUE
17 | bus_LV_5411-6_0_2_node_50 | 0.4 | n |  | TRUE
18 | bus_LV_5411-6_0_2_node_51 | 0.4 | n |  | TRUE
19 | bus_LV_5411-6_0_2_node_52 | 0.4 | n |  | TRUE
20 | bus_LV_5411-6_0_2_node_187 | 0.4 | n |  | TRUE
21 | bus_LV_5411-6_0_2_node_185 | 0.4 | n |  | TRUE
22 | bus_LV_5411-6_0_2_node_177 | 0.4 | n |  | TRUE
23 | bus_LV_5411-6_0_2_node_178 | 0.4 | n |  | TRUE
24 | bus_LV_5411-6_0_2_node_179 | 0.4 | n |  | TRUE
25 | bus_LV_5411-6_0_2_node_180 | 0.4 | n |  | TRUE
26 | bus_LV_5411-6_0_2_node_109 | 0.4 | n |  | TRUE
27 | bus_LV_5411-6_0_2_node_186 | 0.4 | n |  | TRUE
28 | bus_LV_5411-6_0_2_node_199 | 0.4 | n |  | TRUE
29 | bus_LV_5411-6_0_2_node_191 | 0.4 | n |  | TRUE
30 | bus_LV_5411-6_0_2_node_188 | 0.4 | n |  | TRUE
31 | bus_LV_5411-6_0_2_node_189 | 0.4 | n |  | TRUE
32 | bus_LV_5411-6_0_2_node_196 | 0.4 | n |  | TRUE
33 | bus_LV_5411-6_0_2_node_197 | 0.4 | n |  | TRUE
34 | bus_LV_5411-6_0_2_node_198 | 0.4 | n |  | TRUE
35 | bus_LV_5411-6_0_2_node_106 | 0.4 | n |  | TRUE
36 | bus_LV_5411-6_0_2_node_202 | 0.4 | n |  | TRUE
37 | bus_LV_5411-6_0_2_node_205 | 0.4 | n |  | TRUE
38 | bus_LV_5411-6_0_2_node_203 | 0.4 | n |  | TRUE
39 | bus_LV_5411-6_0_2_node_204 | 0.4 | n |  | TRUE
40 | bus_LV_5411-6_0_2_node_206 | 0.4 | n |  | TRUE
41 | bus_LV_5411-6_0_2_node_103 | 0.4 | n |  | TRUE
42 | bus_LV_5411-6_0_2_node_207 | 0.4 | n |  | TRUE
43 | bus_LV_5411-6_0_2_node_210 | 0.4 | n |  | TRUE
44 | bus_LV_5411-6_0_2_node_211 | 0.4 | n |  | TRUE
45 | bus_LV_5411-6_0_2_node_212 | 0.4 | n |  | TRUE
46 | bus_LV_5411-6_0_2_node_215 | 0.4 | n |  | TRUE
47 | bus_LV_5411-6_0_2_node_213 | 0.4 | n |  | TRUE
48 | bus_LV_5411-6_0_2_node_214 | 0.4 | n |  | TRUE
49 | bus_LV_5411-6_0_2_node_99 | 0.4 | n |  | TRUE
50 | bus_LV_5411-6_0_2_node_216 | 0.4 | n |  | TRUE
51 | bus_LV_5411-6_0_2_node_217 | 0.4 | n |  | TRUE
52 | bus_LV_5411-6_0_2_node_218 | 0.4 | n |  | TRUE
53 | bus_LV_5411-6_0_2_node_219 | 0.4 | n |  | TRUE
54 | bus_LV_5411-6_0_2_node_100 | 0.4 | n |  | TRUE
55 | bus_LV_5411-6_0_2_node_93 | 0.4 | n |  | TRUE
56 | bus_LV_5411-6_0_2_node_94 | 0.4 | n |  | TRUE
57 | bus_LV_5411-6_0_2_node_95 | 0.4 | n |  | TRUE
58 | bus_LV_5411-6_0_2_node_96 | 0.4 | n |  | TRUE
59 | bus_LV_5411-6_0_2_node_97 | 0.4 | n |  | TRUE
60 | bus_LV_5411-6_0_2_node_98 | 0.4 | n |  | TRUE
61 | bus_LV_5411-6_0_2_node_101 | 0.4 | n |  | TRUE
62 | bus_LV_5411-6_0_2_node_102 | 0.4 | n |  | TRUE
63 | bus_LV_5411-6_0_2_node_104 | 0.4 | n |  | TRUE
64 | bus_LV_5411-6_0_2_node_107 | 0.4 | n |  | TRUE
65 | bus_LV_5411-6_0_2_node_108 | 0.4 | n |  | TRUE
66 | bus_MV_0_node_197 | 20 | n |  | TRUE

## load
| name | bus | p_mw | q_mvar | const_z_percent | const_i_percent | sn_mva | scaling | in_service | type
0 | LV_5411-6_0_2_load_0 | 0 | 0.0033704 | 0.00084471 | 0 | 0 |  | 1 | TRUE | wye
1 | LV_5411-6_0_2_load_1 | 1 | 0.0017478 | 0.00043803 | 0 | 0 |  | 1 | TRUE | wye
2 | LV_5411-6_0_2_load_4 | 3 | 0.0013435 | 0.00033671 | 0 | 0 |  | 1 | TRUE | wye
3 | LV_5411-6_0_2_load_5 | 4 | 0.0003554 | 8.9073e-05 | 0 | 0 |  | 1 | TRUE | wye
4 | LV_5411-6_0_2_load_6 | 7 | 0.00053534 | 0.00013417 | 0 | 0 |  | 1 | TRUE | wye
5 | LV_5411-6_0_2_load_174 | 8 | 0.00078302 | 0.00019624 | 0 | 0 |  | 1 | TRUE | wye
6 | LV_5411-6_0_2_load_175 | 9 | 0.0010837 | 0.00027159 | 0 | 0 |  | 1 | TRUE | wye
7 | LV_5411-6_0_2_load_176 | 10 | 0.00086962 | 0.00021795 | 0 | 0 |  | 1 | TRUE | wye
8 | LV_5411-6_0_2_load_195 | 12 | 0.0010355 | 0.00025952 | 0 | 0 |  | 1 | TRUE | wye
9 | LV_5411-6_0_2_load_194 | 14 | 0.00037791 | 9.4714e-05 | 0 | 0 |  | 1 | TRUE | wye
10 | LV_5411-6_0_2_load_48 | 15 | 0.00049615 | 0.00012435 | 0 | 0 |  | 1 | TRUE | wye
11 | LV_5411-6_0_2_load_185 | 21 | 0.00070699 | 0.00017719 | 0 | 0 |  | 1 | TRUE | wye
12 | LV_5411-6_0_2_load_177 | 22 | 0.00024064 | 6.031e-05 | 0 | 0 |  | 1 | TRUE | wye
13 | LV_5411-6_0_2_load_178 | 23 | 0.00055542 | 0.0001392 | 0 | 0 |  | 1 | TRUE | wye
14 | LV_5411-6_0_2_load_179 | 24 | 0.00082916 | 0.00020781 | 0 | 0 |  | 1 | TRUE | wye
15 | LV_5411-6_0_2_load_180 | 25 | 0.00067883 | 0.00017013 | 0 | 0 |  | 1 | TRUE | wye
16 | LV_5411-6_0_2_load_186 | 27 | 0.00035653 | 8.9354e-05 | 0 | 0 |  | 1 | TRUE | wye
17 | LV_5411-6_0_2_load_199 | 28 | 0.00041525 | 0.00010407 | 0 | 0 |  | 1 | TRUE | wye
18 | LV_5411-6_0_2_load_191 | 29 | 0.00064305 | 0.00016116 | 0 | 0 |  | 1 | TRUE | wye
19 | LV_5411-6_0_2_load_188 | 30 | 0.00035204 | 8.8229e-05 | 0 | 0 |  | 1 | TRUE | wye
20 | LV_5411-6_0_2_load_189 | 31 | 0.00057519 | 0.00014416 | 0 | 0 |  | 1 | TRUE | wye
21 | LV_5411-6_0_2_load_196 | 32 | 0.0002935 | 7.3558e-05 | 0 | 0 |  | 1 | TRUE | wye
22 | LV_5411-6_0_2_load_198 | 34 | 0.00048232 | 0.00012088 | 0 | 0 |  | 1 | TRUE | wye
23 | LV_5411-6_0_2_load_106 | 35 | 0.00041121 | 0.00010306 | 0 | 0 |  | 1 | TRUE | wye
24 | LV_5411-6_0_2_load_202 | 36 | 0.00062041 | 0.00015549 | 0 | 0 |  | 1 | TRUE | wye
25 | LV_5411-6_0_2_load_205 | 37 | 0.00035031 | 8.7797e-05 | 0 | 0 |  | 1 | TRUE | wye
26 | LV_5411-6_0_2_load_203 | 38 | 0.00047654 | 0.00011943 | 0 | 0 |  | 1 | TRUE | wye
27 | LV_5411-6_0_2_load_204 | 39 | 0.00042908 | 0.00010754 | 0 | 0 |  | 1 | TRUE | wye
28 | LV_5411-6_0_2_load_103 | 41 | 0.0004649 | 0.00011651 | 0 | 0 |  | 1 | TRUE | wye
29 | LV_5411-6_0_2_load_207 | 42 | 0.00050276 | 0.000126 | 0 | 0 |  | 1 | TRUE | wye
30 | LV_5411-6_0_2_load_210 | 43 | 0.0030012 | 0.00075217 | 0 | 0 |  | 1 | TRUE | wye
31 | LV_5411-6_0_2_load_215 | 46 | 0.0004666 | 0.00011694 | 0 | 0 |  | 1 | TRUE | wye
32 | LV_5411-6_0_2_load_213 | 47 | 0.0012504 | 0.00031338 | 0 | 0 |  | 1 | TRUE | wye
33 | LV_5411-6_0_2_load_99 | 49 | 0.000359 | 8.9974e-05 | 0 | 0 |  | 1 | TRUE | wye
34 | LV_5411-6_0_2_load_216 | 50 | 0.00060353 | 0.00015126 | 0 | 0 |  | 1 | TRUE | wye
35 | LV_5411-6_0_2_load_217 | 51 | 0.00030959 | 7.7591e-05 | 0 | 0 |  | 1 | TRUE | wye
36 | LV_5411-6_0_2_load_219 | 53 | 0.00063851 | 0.00016002 | 0 | 0 |  | 1 | TRUE | wye
37 | LV_5411-6_0_2_load_100 | 54 | 0.00034411 | 8.6242e-05 | 0 | 0 |  | 1 | TRUE | wye
38 | LV_5411-6_0_2_load_93 | 55 | 0.00068336 | 0.00017127 | 0 | 0 |  | 1 | TRUE | wye
39 | LV_5411-6_0_2_load_94 | 56 | 0.000621 | 0.00015564 | 0 | 0 |  | 1 | TRUE | wye
40 | LV_5411-6_0_2_load_97 | 59 | 0.00062345 | 0.00015625 | 0 | 0 |  | 1 | TRUE | wye
41 | LV_5411-6_0_2_load_98 | 60 | 0.00086374 | 0.00021647 | 0 | 0 |  | 1 | TRUE | wye
42 | LV_5411-6_0_2_load_101 | 61 | 0.00079509 | 0.00019927 | 0 | 0 |  | 1 | TRUE | wye
43 | LV_5411-6_0_2_load_102 | 62 | 0.00071027 | 0.00017801 | 0 | 0 |  | 1 | TRUE | wye
44 | LV_5411-6_0_2_load_104 | 63 | 0.00025475 | 6.3847e-05 | 0 | 0 |  | 1 | TRUE | wye
45 | LV_5411-6_0_2_load_107 | 64 | 0.00045384 | 0.00011374 | 0 | 0 |  | 1 | TRUE | wye

## ext_grid
| name | bus | vm_pu | va_degree | slack_weight | in_service
0 |  | 33 | 1 | 0 | 1 | TRUE

## line
| name | std_type | from_bus | to_bus | length_km | r_ohm_per_km | x_ohm_per_km | c_nf_per_km | g_us_per_km | max_i_ka | df | parallel | type | in_service
0 | LV_5411-6_0_2_line_0 | NAYY 4x150 SE | 0 | 1 | 0.0018885 | 0.208 | 0.08 | 261 | 0 | 0.27 | 1 | 1 | cs | TRUE
1 | LV_5411-6_0_2_line_1 | NAYY 4x150 SE | 0 | 2 | 0.026708 | 0.208 | 0.08 | 261 | 0 | 0.27 | 1 | 1 | cs | TRUE
2 | LV_5411-6_0_2_line_2 | NAYY 4x150 SE | 2 | 3 | 0.024773 | 0.208 | 0.08 | 261 | 0 | 0.27 | 1 | 1 | cs | TRUE
3 | LV_5411-6_0_2_line_3 | NAYY 4x150 SE | 2 | 4 | 0.029417 | 0.208 | 0.08 | 261 | 0 | 0.27 | 1 | 1 | cs | TRUE
4 | LV_5411-6_0_2_line_4 | NAYY 4x150 SE | 3 | 5 | 0.031362 | 0.208 | 0.08 | 261 | 0 | 0.27 | 1 | 1 | cs | TRUE
5 | LV_5411-6_0_2_line_5 | NAYY 4x150 SE | 4 | 6 | 0.54095 | 0.208 | 0.08 | 261 | 0 | 0.27 | 1 | 1 | cs | TRUE
6 | LV_5411-6_0_2_line_6 | NAYY 4x150 SE | 5 | 7 | 0.018882 | 0.208 | 0.08 | 261 | 0 | 0.27 | 1 | 1 | cs | TRUE
7 | LV_5411-6_0_2_line_7 | NAYY 4x150 SE | 6 | 63 | 0.1282 | 0.208 | 0.08 | 261 | 0 | 0.27 | 1 | 1 | cs | TRUE
8 | LV_5411-6_0_2_line_8 | NAYY 4x150 SE | 8 | 9 | 0.026141 | 0.208 | 0.08 | 261 | 0 | 0.27 | 1 | 1 | cs | TRUE
9 | LV_5411-6_0_2_line_9 | NAYY 4x150 SE | 8 | 10 | 0.12593 | 0.208 | 0.08 | 261 | 0 | 0.27 | 1 | 1 | cs | TRUE
10 | LV_5411-6_0_2_line_10 | NAYY 4x150 SE | 9 | 22 | 0.003755 | 0.208 | 0.08 | 261 | 0 | 0.27 | 1 | 1 | cs | TRUE
11 | LV_5411-6_0_2_line_11 | NAYY 4x150 SE | 10 | 23 | 0.024538 | 0.208 | 0.08 | 261 | 0 | 0.27 | 1 | 1 | cs | TRUE
12 | LV_5411-6_0_2_line_12 | NAYY 4x150 SE | 11 | 12 | 0.058597 | 0.208 | 0.08 | 261 | 0 | 0.27 | 1 | 1 | cs | TRUE
13 | LV_5411-6_0_2_line_13 | NAYY 4x150 SE | 11 | 13 | 0.17974 | 0.208 | 0.08 | 261 | 0 | 0.27 | 1 | 1 | cs | TRUE
14 | LV_5411-6_0_2_line_14 | NAYY 4x150 SE | 11 | 14 | 0.063897 | 0.208 | 0.08 | 261 | 0 | 0.27 | 1 | 1 | cs | TRUE
15 | LV_5411-6_0_2_line_15 | NAYY 4x150 SE | 13 | 23 | 0.12224 | 0.208 | 0.08 | 261 | 0 | 0.27 | 1 | 1 | cs | TRUE
16 | LV_5411-6_0_2_line_16 | NAYY 4x150 SE | 13 | 24 | 0.16102 | 0.208 | 0.08 | 261 | 0 | 0.27 | 1 | 1 | cs | TRUE
17 | LV_5411-6_0_2_line_17 | NAYY 4x150 SE | 14 | 18 | 0.01873 | 0.208 | 0.08 | 261 | 0 | 0.27 | 1 | 1 | cs | TRUE
18 | LV_5411-6_0_2_line_18 | NAYY 4x150 SE | 15 | 16 | 0.10213 | 0.208 | 0.08 | 261 | 0 | 0.27 | 1 | 1 | cs | TRUE
19 | LV_5411-6_0_2_line_19 | NAYY 4x150 SE | 15 | 17 | 0.040806 | 0.208 | 0.08 | 261 | 0 | 0.27 | 1 | 1 | cs | TRUE
20 | LV_5411-6_0_2_line_20 | NAYY 4x150 SE | 16 | 18 | 0.022906 | 0.208 | 0.08 | 261 | 0 | 0.27 | 1 | 1 | cs | TRUE
21 | LV_5411-6_0_2_line_21 | NAYY 4x150 SE | 17 | 19 | 0.009254 | 0.208 | 0.08 | 261 | 0 | 0.27 | 1 | 1 | cs | TRUE
22 | LV_5411-6_0_2_line_22 | NAYY 4x150 SE | 19 | 20 | 0.11211 | 0.208 | 0.08 | 261 | 0 | 0.27 | 1 | 1 | cs | TRUE
23 | LV_5411-6_0_2_line_23 | NAYY 4x150 SE | 19 | 21 | 0.18823 | 0.208 | 0.08 | 261 | 0 | 0.27 | 1 | 1 | cs | TRUE
24 | LV_5411-6_0_2_line_24 | NAYY 4x150 SE | 20 | 29 | 0.12761 | 0.208 | 0.08 | 261 | 0 | 0.27 | 1 | 1 | cs | TRUE
25 | LV_5411-6_0_2_line_25 | NAYY 4x150 SE | 20 | 30 | 0.087591 | 0.208 | 0.08 | 261 | 0 | 0.27 | 1 | 1 | cs | TRUE
26 | LV_5411-6_0_2_line_26 | NAYY 4x150 SE | 21 | 26 | 0.08028 | 0.208 | 0.08 | 261 | 0 | 0.27 | 1 | 1 | cs | TRUE
27 | LV_5411-6_0_2_line_27 | NAYY 4x150 SE | 24 | 25 | 0.12608 | 0.208 | 0.08 | 261 | 0 | 0.27 | 1 | 1 | cs | TRUE
28 | LV_5411-6_0_2_line_28 | NAYY 4x150 SE | 26 | 27 | 0.10932 | 0.208 | 0.08 | 261 | 0 | 0.27 | 1 | 1 | cs | TRUE
29 | LV_5411-6_0_2_line_29 | NAYY 4x150 SE | 26 | 65 | 0.21548 | 0.208 | 0.08 | 261 | 0 | 0.27 | 1 | 1 | cs | TRUE
30 | LV_5411-6_0_2_line_30 | NAYY 4x150 SE | 27 | 28 | 0.023382 | 0.208 | 0.08 | 261 | 0 | 0.27 | 1 | 1 | cs | TRUE
31 | LV_5411-6_0_2_line_31 | NAYY 4x150 SE | 28 | 34 | 0.13354 | 0.208 | 0.08 | 261 | 0 | 0.27 | 1 | 1 | cs | TRUE
32 | LV_5411-6_0_2_line_32 | NAYY 4x150 SE | 30 | 31 | 0.0063926 | 0.208 | 0.08 | 261 | 0 | 0.27 | 1 | 1 | cs | TRUE
33 | LV_5411-6_0_2_line_33 | NAYY 4x150 SE | 32 | 33 | 0.12086 | 0.208 | 0.08 | 261 | 0 | 0.27 | 1 | 2 | cs | TRUE
34 | LV_5411-6_0_2_line_34 | NAYY 4x150 SE | 32 | 34 | 0.039441 | 0.208 | 0.08 | 261 | 0 | 0.27 | 1 | 2 | cs | TRUE
35 | LV_5411-6_0_2_line_35 | NAYY 4x150 SE | 34 | 35 | 0.29895 | 0.208 | 0.08 | 261 | 0 | 0.27 | 1 | 2 | cs | TRUE
36 | LV_5411-6_0_2_line_36 | NAYY 4x150 SE | 35 | 61 | 0.49661 | 0.208 | 0.08 | 261 | 0 | 0.27 | 1 | 2 | cs | TRUE
37 | LV_5411-6_0_2_line_37 | NAYY 4x150 SE | 35 | 63 | 0.17586 | 0.208 | 0.08 | 261 | 0 | 0.27 | 1 | 1 | cs | TRUE
38 | LV_5411-6_0_2_line_38 | NAYY 4x150 SE | 36 | 37 | 0.20794 | 0.208 | 0.08 | 261 | 0 | 0.27 | 1 | 1 | cs | TRUE
39 | LV_5411-6_0_2_line_39 | NAYY 4x150 SE | 37 | 38 | 0.020374 | 0.208 | 0.08 | 261 | 0 | 0.27 | 1 | 1 | cs | TRUE
40 | LV_5411-6_0_2_line_40 | NAYY 4x150 SE | 38 | 39 | 0.094823 | 0.208 | 0.08 | 261 | 0 | 0.27 | 1 | 1 | cs | TRUE
41 | LV_5411-6_0_2_line_41 | NAYY 4x150 SE | 39 | 40 | 0.16764 | 0.208 | 0.08 | 261 | 0 | 0.27 | 1 | 1 | cs | TRUE
42 | LV_5411-6_0_2_line_42 | NAYY 4x150 SE | 40 | 41 | 0.13467 | 0.208 | 0.08 | 261 | 0 | 0.27 | 1 | 1 | cs | TRUE
43 | LV_5411-6_0_2_line_43 | NAYY 4x150 SE | 40 | 42 | 0.097057 | 0.208 | 0.08 | 261 | 0 | 0.27 | 1 | 1 | cs | TRUE
44 | LV_5411-6_0_2_line_44 | NAYY 4x150 SE | 41 | 62 | 0.25244 | 0.208 | 0.08 | 261 | 0 | 0.27 | 1 | 1 | cs | TRUE
45 | LV_5411-6_0_2_line_45 | NAYY 4x150 SE | 43 | 44 | 0.043926 | 0.208 | 0.08 | 261 | 0 | 0.27 | 1 | 1 | cs | TRUE
46 | LV_5411-6_0_2_line_46 | NAYY 4x150 SE | 43 | 45 | 0.040289 | 0.208 | 0.08 | 261 | 0 | 0.27 | 1 | 1 | cs | TRUE
47 | LV_5411-6_0_2_line_47 | NAYY 4x150 SE | 44 | 46 | 0.17641 | 0.208 | 0.08 | 261 | 0 | 0.27 | 1 | 1 | cs | TRUE
48 | LV_5411-6_0_2_line_48 | NAYY 4x150 SE | 45 | 47 | 0.013316 | 0.208 | 0.08 | 261 | 0 | 0.27 | 1 | 1 | cs | TRUE
49 | LV_5411-6_0_2_line_49 | NAYY 4x150 SE | 46 | 48 | 0.098995 | 0.208 | 0.08 | 261 | 0 | 0.27 | 1 | 1 | cs | TRUE
50 | LV_5411-6_0_2_line_50 | NAYY 4x150 SE | 48 | 49 | 0.026462 | 0.208 | 0.08 | 261 | 0 | 0.27 | 1 | 1 | cs | TRUE
51 | LV_5411-6_0_2_line_51 | NAYY 4x150 SE | 49 | 58 | 0.18043 | 0.208 | 0.08 | 261 | 0 | 0.27 | 1 | 1 | cs | TRUE
52 | LV_5411-6_0_2_line_52 | NAYY 4x150 SE | 50 | 51 | 0.14167 | 0.208 | 0.08 | 261 | 0 | 0.27 | 1 | 1 | cs | TRUE
53 | LV_5411-6_0_2_line_53 | NAYY 4x150 SE | 51 | 52 | 0.029297 | 0.208 | 0.08 | 261 | 0 | 0.27 | 1 | 1 | cs | TRUE
54 | LV_5411-6_0_2_line_54 | NAYY 4x150 SE | 52 | 53 | 0.073317 | 0.208 | 0.08 | 261 | 0 | 0.27 | 1 | 1 | cs | TRUE
55 | LV_5411-6_0_2_line_55 | NAYY 4x150 SE | 53 | 54 | 0.12231 | 0.208 | 0.08 | 261 | 0 | 0.27 | 1 | 1 | cs | TRUE
56 | LV_5411-6_0_2_line_56 | NAYY 4x150 SE | 54 | 58 | 0.13414 | 0.208 | 0.08 | 261 | 0 | 0.27 | 1 | 1 | cs | TRUE
57 | LV_5411-6_0_2_line_57 | NAYY 4x150 SE | 55 | 56 | 0.18208 | 0.208 | 0.08 | 261 | 0 | 0.27 | 1 | 1 | cs | TRUE
58 | LV_5411-6_0_2_line_58 | NAYY 4x150 SE | 55 | 57 | 0.13371 | 0.208 | 0.08 | 261 | 0 | 0.27 | 1 | 1 | cs | TRUE
59 | LV_5411-6_0_2_line_59 | NAYY 4x150 SE | 56 | 58 | 0.1047 | 0.208 | 0.08 | 261 | 0 | 0.27 | 1 | 1 | cs | TRUE
60 | LV_5411-6_0_2_line_60 | NAYY 4x150 SE | 57 | 59 | 0.0068412 | 0.208 | 0.08 | 261 | 0 | 0.27 | 1 | 1 | cs | TRUE
61 | LV_5411-6_0_2_line_61 | NAYY 4x150 SE | 58 | 60 | 0.047487 | 0.208 | 0.08 | 261 | 0 | 0.27 | 1 | 1 | cs | TRUE
62 | LV_5411-6_0_2_line_62 | NAYY 4x150 SE | 59 | 61 | 0.12041 | 0.208 | 0.08 | 261 | 0 | 0.27 | 1 | 1 | cs | TRUE
63 | LV_5411-6_0_2_line_63 | NAYY 4x150 SE | 60 | 62 | 0.069631 | 0.208 | 0.08 | 261 | 0 | 0.27 | 1 | 1 | cs | TRUE
64 | LV_5411-6_0_2_line_64 | NAYY 4x150 SE | 64 | 65 | 0.24577 | 0.208 | 0.08 | 261 | 0 | 0.27 | 1 | 1 | cs | TRUE

## trafo
| name | std_type | hv_bus | lv_bus | sn_mva | vn_hv_kv | vn_lv_kv | vk_percent | vkr_percent | pfe_kw | i0_percent | shift_degree | tap_side | tap_neutral | tap_min | tap_max | tap_step_percent | tap_step_degree | tap_pos | tap_phase_shifter | parallel | df | in_service
0 | LV_5411-6_0_2_trafo_197 | 0.25 MVA 20/0.4 kV | 66 | 33 | 0.25 | 20 | 0.4 | 6 | 1.44 | 0.8 | 0.32 | 150 | hv | 0 | -2 | 2 | 2.5 | 0 | 0 | FALSE | 1 | 1 | TRUE

## line_geodata
| x0 | y0 | x1 | y1 | x2 | y2 | x3 | y3 | x4 | y4 | x5 | y5 | x6 | y6 | x7 | y7 | x8 | y8 | x9 | y9 | x10 | y10 | x11 | y11 | x12 | y12 | x13 | y13 | x14 | y14 | x15 | y15 | x16 | y16 | x17 | y17 | x18 | y18 | x19 | y19 | x20 | y20 | x21 | y21 | x22 | y22
0 | 2582034.0931 | 1133652.2075 | 2582035.0252 | 1133650.5651
1 | 2582029.4857 | 1133676.1493 | 2582025.9701 | 1133666.5217 | 2582034.0931 | 1133652.2075
2 | 2582029.4857 | 1133676.1493 | 2582053.6076 | 1133681.791
3 | 2582029.4857 | 1133676.1493 | 2582018.2811 | 1133703.3487
4 | 2582070.6881 | 1133660.3185 | 2582059.3335 | 1133683.1302 | 2582053.6076 | 1133681.791
5 | 2581501.5759 | 1133863.4974 | 2582018.2811 | 1133703.3487
6 | 2582070.6881 | 1133660.3185 | 2582087.6597 | 1133668.5956
7 | 2581501.5759 | 1133863.4974 | 2581500.8523 | 1133855.9849 | 2581498.1059 | 1133851.4578 | 2581487.9224 | 1133846.3422 | 2581477.2847 | 1133841.2391 | 2581461.7555 | 1133827.369 | 2581443.3397 | 1133808.5054 | 2581429.6523 | 1133800.3881 | 2581403.0533 | 1133788.6646
8 | 2580947.5383 | 1133187.2998 | 2580951.9525 | 1133185.1577 | 2580960.1917 | 1133183.4975 | 2580967.7381 | 1133181.8284 | 2580972.7138 | 1133180.7049
9 | 2580947.5383 | 1133187.2998 | 2580944.2741 | 1133188.8839 | 2580940.9925 | 1133192.9963 | 2580934.2845 | 1133199.3095 | 2580926.0653 | 1133204.8161 | 2580919.2041 | 1133206.4831 | 2580912.1986 | 1133206.3608 | 2580903.6912 | 1133205.9765 | 2580882.403 | 1133204.8214 | 2580864.9528 | 1133202.6869 | 2580851.0869 | 1133202.0418 | 2580844.694 | 1133200.8949 | 2580829.184 | 1133196.6553
10 | 2580976.3766 | 1133179.8778 | 2580972.7138 | 1133180.7049
11 | 2580805.3699 | 1133190.7718 | 2580806.2881 | 1133190.8902 | 2580822.7051 | 1133194.8843 | 2580829.184 | 1133196.6553
12 | 2580508.5637 | 1133150.2942 | 2580506.0929 | 1133152.7479 | 2580502.4519 | 1133152.7597 | 2580494.8847 | 1133150.3608 | 2580483.0067 | 1133147.976 | 2580470.4546 | 1133148.9616 | 2580458.4524 | 1133151.0127 | 2580451.7045 | 1133151.9796
13 | 2580508.5637 | 1133150.2942 | 2580515.9648 | 1133146.5907 | 2580537.4187 | 1133151.2569 | 2580567.4888 | 1133156.6178 | 2580589.1347 | 1133158.7823 | 2580609.6562 | 1133158.3938 | 2580634.5198 | 1133158.1913 | 2580645.9247 | 1133159.4997 | 2580685.1831 | 1133168.7781
14 | 2580508.5637 | 1133150.2942 | 2580515.5775 | 1133152.9506 | 2580567.8511 | 1133174.1199
15 | 2580685.1831 | 1133168.7781 | 2580691.0226 | 1133170.16 | 2580748.6642 | 1133182.0478 | 2580778.88 | 1133187.3538 | 2580805.3699 | 1133190.7718
16 | 2580685.1831 | 1133168.7781 | 2580693.8461 | 1133164.8595 | 2580694.9302 | 1133162.0435 | 2580694.4496 | 1133158.61 | 2580691.4682 | 1133155.507 | 2580673.7627 | 1133148.2269 | 2580669.7621 | 1133144.1822 | 2580668.3134 | 1133138.9176 | 2580668.3958 | 1133135.827 | 2580667.9922 | 1133130.0143 | 2580666.6064 | 1133122.7596 | 2580665.4259 | 1133117.1495 | 2580663.4727 | 1133112.9982 | 2580660.3428 | 1133106.8164 | 2580655.0765 | 1133099.3741 | 2580651.2599 | 1133090.293 | 2580648.6053 | 1133081.1081 | 2580646.7393 | 1133072.9879 | 2580644.8678 | 1133065.5347 | 2580641.8283 | 1133056.3511 | 2580639.256 | 1133051.2235 | 2580627.5066 | 1133043.3686 | 2580625.4826 | 1133041.4562
17 | 2580585.2117 | 1133181.1504 | 2580567.8511 | 1133174.1199
18 | 2580607.18 | 1133187.8495 | 2580608.7371 | 1133193.2805 | 2580622.0787 | 1133200.8079 | 2580638.7021 | 1133213.883 | 2580651.5428 | 1133218.8664 | 2580662.9214 | 1133226.4113 | 2580686.539 | 1133248.8629
19 | 2580715.9435 | 1133276.6102 | 2580706.1797 | 1133263.6796 | 2580686.5566 | 1133248.8797 | 2580686.539 | 1133248.8629
20 | 2580585.2117 | 1133181.1504 | 2580607.18 | 1133187.8495
21 | 2580716.9121 | 1133285.8116 | 2580715.9435 | 1133276.6102
22 | 2580716.9121 | 1133285.8116 | 2580717.6579 | 1133290.3336 | 2580719.6296 | 1133293.0731 | 2580723.6359 | 1133296.562 | 2580732.4697 | 1133302.7589 | 2580737.7134 | 1133308.0336 | 2580739.9497 | 1133311.6838 | 2580740.809 | 1133315.6052 | 2580740.4453 | 1133319.8084 | 2580737.7577 | 1133324.2637 | 2580726.1874 | 1133336.0621 | 2580724.3914 | 1133340.1254 | 2580723.9311 | 1133345.3961 | 2580725.1009 | 1133350.128 | 2580728.4501 | 1133355.1642 | 2580734.8763 | 1133361.9247 | 2580738.6861 | 1133366.5593 | 2580740.3076 | 1133370.5227 | 2580740.633 | 1133373.5787 | 2580740.05 | 1133376.6376
23 | 2580716.9121 | 1133285.8116 | 2580759.6074 | 1133313.3439 | 2580770.4158 | 1133323.2253 | 2580781.1652 | 1133338.7431 | 2580783.9813 | 1133343.1585 | 2580785.3636 | 1133344.5214 | 2580788.9251 | 1133346.1552 | 2580793.8637 | 1133347.5179 | 2580810.2779 | 1133350.7783 | 2580834.8695 | 1133354.8352 | 2580846.5193 | 1133358.2442 | 2580856.2523 | 1133364.0605 | 2580876.0202 | 1133374.9063
24 | 2580625.7474 | 1133343.1438 | 2580662.8684 | 1133360.733 | 2580678.9733 | 1133370.7528 | 2580691.7331 | 1133381.8284 | 2580696.3145 | 1133384.6262 | 2580702.2779 | 1133386.319 | 2580708.8447 | 1133386.5202 | 2580715.0917 | 1133385.4552 | 2580719.9065 | 1133384.2059 | 2580740.05 | 1133376.6376
25 | 2580740.05 | 1133376.6376 | 2580734.9068 | 1133385.8809 | 2580728.3579 | 1133396.0513 | 2580726.366 | 1133401.3936 | 2580725.9913 | 1133404.5853 | 2580726.5502 | 1133408.4409 | 2580728.8199 | 1133412.9025 | 2580736.0204 | 1133423.5069 | 2580737.6708 | 1133426.8921 | 2580738.9115 | 1133429.734 | 2580739.0945 | 1133433.9911 | 2580738.6595 | 1133437.5498 | 2580737.2692 | 1133440.9003 | 2580735.111 | 1133444.798 | 2580729.49 | 1133451.4526 | 2580727.4626 | 1133453.3472
26 | 2580954.0944 | 1133387.4392 | 2580948.1406 | 1133383.9007 | 2580919.0192 | 1133383.504 | 2580897.8061 | 1133381.5815 | 2580885.2967 | 1133378.9421 | 2580879.6401 | 1133376.8924 | 2580876.0202 | 1133374.9063
27 | 2580535.375 | 1132957.4794 | 2580537.7174 | 1132960.5177 | 2580549.6028 | 1132967.4716 | 2580557.8758 | 1132969.0567 | 2580565.6163 | 1132972.6113 | 2580574.4532 | 1132979.575 | 2580619.5688 | 1133035.8683 | 2580625.4826 | 1133041.4562
28 | 2580954.0944 | 1133387.4392 | 2580969.1035 | 1133396.7407 | 2580994.5914 | 1133404.3972 | 2581004.4751 | 1133411.6807 | 2581008.0847 | 1133421.2406 | 2581004.744 | 1133431.0226 | 2580996.5798 | 1133444.1104 | 2580990.9687 | 1133451.5762 | 2580989.6155 | 1133454.4819 | 2580989.0669 | 1133458.6969
29 | 2581162.4109 | 1133430.1708 | 2581150.3096 | 1133427.4741 | 2581119.9647 | 1133417.3643 | 2581099.6942 | 1133418.9398 | 2581071.7807 | 1133413.4138 | 2581032.3538 | 1133396.4185 | 2581001.2672 | 1133397.695 | 2580986.7435 | 1133390.9598 | 2580954.0944 | 1133387.4392
30 | 2581010.2862 | 1133467.5453 | 2580992.5335 | 1133461.9875 | 2580989.0669 | 1133458.6969
31 | 2581010.2862 | 1133467.5453 | 2580978.5209 | 1133597.2538
32 | 2580727.4626 | 1133453.3472 | 2580722.7919 | 1133457.7119
33 | 2580875.0616 | 1133655.6661 | 2580888.5766 | 1133650.365 | 2580936.8798 | 1133634.2038 | 2580941.4368 | 1133631.8326 | 2580942.5762 | 1133629.4723 | 2580942.4602 | 1133626.8714 | 2580940.8479 | 1133623.3192 | 2580929.9386 | 1133608.0796 | 2580928.2575 | 1133604.6722 | 2580928.1006 | 1133601.3155 | 2580929.6303 | 1133598.2535 | 2580932.2469 | 1133595.6662 | 2580936.192 | 1133594.5087 | 2580940.1928 | 1133595.0235
34 | 2580978.5209 | 1133597.2538 | 2580961.1808 | 1133600.3546 | 2580956.4925 | 1133600.1583 | 2580952.0787 | 1133599.1606 | 2580941.1665 | 1133595.1488 | 2580940.1928 | 1133595.0235
35 | 2580978.5209 | 1133597.2538 | 2581231.6068 | 1133756.3702
36 | 2581231.6068 | 1133756.3702 | 2581018.9657 | 1134205.1467
37 | 2581231.6068 | 1133756.3702 | 2581249.8266 | 1133759.0369 | 2581278.8106 | 1133757.8905 | 2581313.5918 | 1133764.5856 | 2581336.8334 | 1133773.2844 | 2581357.499 | 1133780.3348 | 2581377.0878 | 1133782.6975 | 2581403.0533 | 1133788.6646
38 | 2580445.7724 | 1133773.0262 | 2580237.8493 | 1133775.9662
39 | 2580445.7724 | 1133773.0262 | 2580464.3129 | 1133781.4729
40 | 2580464.3129 | 1133781.4729 | 2580470.0004 | 1133784.064 | 2580492.1023 | 1133799.3554 | 2580506.5773 | 1133803.0881 | 2580525.799 | 1133806.1051 | 2580540.7458 | 1133808.1799 | 2580546.684 | 1133811.7069 | 2580550.5029 | 1133815.3737
41 | 2580581.7443 | 1133892.7445 | 2580573.9688 | 1133887.5004 | 2580563.0485 | 1133883.2781 | 2580536.6462 | 1133859.0182 | 2580526.1892 | 1133852.9046 | 2580524.0449 | 1133849.1319 | 2580524.7431 | 1133846.0614 | 2580528.7763 | 1133846.0484 | 2580534.7045 | 1133846.4961 | 2580553.6646 | 1133842.4216 | 2580568.6021 | 1133841.6619 | 2580575.7111 | 1133840.694 | 2580577.6038 | 1133838.0866 | 2580576.4063 | 1133834.3108 | 2580571.1801 | 1133831.9599 | 2580562.3887 | 1133826.7858 | 2580550.5029 | 1133815.3737
42 | 2580581.7443 | 1133892.7445 | 2580549.3486 | 1134023.4598
43 | 2580487.8372 | 1133872.5941 | 2580506.5472 | 1133879.2812 | 2580552.6216 | 1133893.5835 | 2580560.3747 | 1133894.2699 | 2580581.7443 | 1133892.7445
44 | 2580549.3486 | 1134023.4598 | 2580706.7927 | 1134220.7795
45 | 2580427.6343 | 1134649.0156 | 2580415.8418 | 1134660.1483 | 2580390.3881 | 1134671.0974
46 | 2580366.2424 | 1134700.6633 | 2580371.8018 | 1134685.0486 | 2580381.312 | 1134675.0015 | 2580390.3881 | 1134671.0974
47 | 2580436.3997 | 1134472.8263 | 2580427.6343 | 1134649.0156
48 | 2580366.2424 | 1134700.6633 | 2580362.77 | 1134704.8989 | 2580357.7797 | 1134710.9626
49 | 2580524.6157 | 1134429.2261 | 2580500.4598 | 1134446.6907 | 2580436.3997 | 1134472.8263
50 | 2580524.6157 | 1134429.2261 | 2580538.9032 | 1134413.5611 | 2580542.8865 | 1134410.1256
51 | 2580683.2141 | 1134307.2103 | 2580679.3865 | 1134308.8678 | 2580675.1639 | 1134312.0941 | 2580668.8812 | 1134320.9409 | 2580656.9617 | 1134338.3877 | 2580647.3586 | 1134353.3816 | 2580634.2023 | 1134366.7305 | 2580623.7262 | 1134373.4786 | 2580611.1776 | 1134377.1876 | 2580580.7751 | 1134386.1678 | 2580566.6878 | 1134392.3719 | 2580554.7519 | 1134399.892 | 2580542.8865 | 1134410.1256
52 | 2580218.5781 | 1134192.1803 | 2580341.8322 | 1134253.9124 | 2580344.4277 | 1134256.7117
53 | 2580364.347 | 1134278.1952 | 2580344.4277 | 1134256.7117
54 | 2580364.347 | 1134278.1952 | 2580415.1731 | 1134289.5351 | 2580436.3958 | 1134290.4231
55 | 2580555.2704 | 1134288.1593 | 2580533.6573 | 1134283.7587 | 2580511.6458 | 1134286.2646 | 2580491.6804 | 1134278.9479 | 2580446.479 | 1134290.845 | 2580436.3958 | 1134290.4231
56 | 2580683.2141 | 1134307.2103 | 2580664.4925 | 1134296.4874 | 2580642.3994 | 1134290.3777 | 2580614.6022 | 1134284.0085 | 2580580.8448 | 1134293.3665 | 2580555.2704 | 1134288.1593
57 | 2580951.0543 | 1134316.1538 | 2580852.7814 | 1134350.3115 | 2580835.6009 | 1134352.0782 | 2580820.5998 | 1134347.0013 | 2580785.4838 | 1134318.9774 | 2580785.4838 | 1134318.9774
58 | 2581080.2103 | 1134316.0749 | 2581013.5864 | 1134300.3883 | 2580994.8919 | 1134300.4473 | 2580979.1483 | 1134306.3889 | 2580951.0543 | 1134316.1538
59 | 2580683.2141 | 1134307.2103 | 2580691.9114 | 1134304.9146 | 2580700.912 | 1134303.5739 | 2580720.0912 | 1134303.4568 | 2580767.7606 | 1134312.2863 | 2580785.4838 | 1134318.9774
60 | 2581080.2103 | 1134316.0749 | 2581076.0866 | 1134310.6162
61 | 2580683.2141 | 1134307.2103 | 2580678.4899 | 1134293.2964 | 2580677.6924 | 1134275.0567 | 2580676.4124 | 1134260.5771
62 | 2581018.9657 | 1134205.1467 | 2581035.6431 | 1134231.6293 | 2581057.1166 | 1134273.1821 | 2581066.8474 | 1134298.386 | 2581076.0866 | 1134310.6162
63 | 2580676.4124 | 1134260.5771 | 2580675.7196 | 1134252.7409 | 2580693.2145 | 1134245.748 | 2580712.8245 | 1134243.1171 | 2580706.7927 | 1134220.7795
64 | 2581162.4109 | 1133430.1708 | 2581405.3765 | 1133467.2218

## bus_geodata
| x | y | coords
0 | 2582034.0931 | 1133652.2075
1 | 2582035.0252 | 1133650.5651
2 | 2582029.4857 | 1133676.1493
3 | 2582053.6076 | 1133681.791
4 | 2582018.2811 | 1133703.3487
5 | 2582070.6882 | 1133660.3185
6 | 2581501.5759 | 1133863.4974
7 | 2582087.6597 | 1133668.5956
8 | 2580947.5383 | 1133187.2998
9 | 2580972.7138 | 1133180.7049
10 | 2580829.184 | 1133196.6553
11 | 2580508.5637 | 1133150.2942
12 | 2580451.7045 | 1133151.9796
13 | 2580685.1831 | 1133168.7781
14 | 2580567.8511 | 1133174.1199
15 | 2580686.539 | 1133248.8629
16 | 2580607.18 | 1133187.8495
17 | 2580715.9435 | 1133276.6102
18 | 2580585.2117 | 1133181.1504
19 | 2580716.9121 | 1133285.8116
20 | 2580740.05 | 1133376.6376
21 | 2580876.0202 | 1133374.9063
22 | 2580976.3766 | 1133179.8778
23 | 2580805.3699 | 1133190.7718
24 | 2580625.4826 | 1133041.4562
25 | 2580535.375 | 1132957.4794
26 | 2580954.0944 | 1133387.4392
27 | 2580989.0669 | 1133458.6969
28 | 2581010.2862 | 1133467.5453
29 | 2580625.7474 | 1133343.1438
30 | 2580727.4626 | 1133453.3472
31 | 2580722.7919 | 1133457.7119
32 | 2580940.1928 | 1133595.0235
33 | 2580875.0616 | 1133655.6661
34 | 2580978.5209 | 1133597.2538
35 | 2581231.6068 | 1133756.3702
36 | 2580237.8493 | 1133775.9662
37 | 2580445.7724 | 1133773.0262
38 | 2580464.3129 | 1133781.4729
39 | 2580550.5029 | 1133815.3737
40 | 2580581.7443 | 1133892.7445
41 | 2580549.3486 | 1134023.4598
42 | 2580487.8372 | 1133872.5941
43 | 2580390.3881 | 1134671.0974
44 | 2580427.6343 | 1134649.0156
45 | 2580366.2424 | 1134700.6633
46 | 2580436.3997 | 1134472.8263
47 | 2580357.7797 | 1134710.9626
48 | 2580524.6157 | 1134429.2261
49 | 2580542.8865 | 1134410.1256
50 | 2580218.5781 | 1134192.1803
51 | 2580344.4277 | 1134256.7117
52 | 2580364.347 | 1134278.1952
53 | 2580436.3958 | 1134290.4231
54 | 2580555.2704 | 1134288.1593
55 | 2580951.0543 | 1134316.1538
56 | 2580785.4838 | 1134318.9774
57 | 2581080.2103 | 1134316.0749
58 | 2580683.2141 | 1134307.2103
59 | 2581076.0866 | 1134310.6162
60 | 2580676.4124 | 1134260.5771
61 | 2581018.9657 | 1134205.1467
62 | 2580706.7927 | 1134220.7795
63 | 2581403.0533 | 1133788.6646
64 | 2581405.3765 | 1133467.2218
65 | 2581162.4109 | 1133430.1708
66 | 2580875.0616 | 1133655.6661

## line_std_types
| c_nf_per_km | r_ohm_per_km | x_ohm_per_km | max_i_ka | type | q_mm2 | alpha | voltage_rating
NAYY 4x50 SE | 210 | 0.642 | 0.083 | 0.142 | cs | 50 | 0.00403 | LV
NAYY 4x120 SE | 264 | 0.225 | 0.08 | 0.242 | cs | 120 | 0.00403 | LV
NAYY 4x150 SE | 261 | 0.208 | 0.08 | 0.27 | cs | 150 | 0.00403 | LV
NA2XS2Y 1x95 RM/25 12/20 kV | 216 | 0.313 | 0.132 | 0.252 | cs | 95 | 0.00403 | MV
NA2XS2Y 1x185 RM/25 12/20 kV | 273 | 0.161 | 0.117 | 0.362 | cs | 185 | 0.00403 | MV
NA2XS2Y 1x240 RM/25 12/20 kV | 304 | 0.122 | 0.112 | 0.421 | cs | 240 | 0.00403 | MV
NA2XS2Y 1x95 RM/25 6/10 kV | 315 | 0.313 | 0.123 | 0.249 | cs | 95 | 0.00403 | MV
NA2XS2Y 1x185 RM/25 6/10 kV | 406 | 0.161 | 0.11 | 0.358 | cs | 185 | 0.00403 | MV
NA2XS2Y 1x240 RM/25 6/10 kV | 456 | 0.122 | 0.105 | 0.416 | cs | 240 | 0.00403 | MV
NA2XS2Y 1x150 RM/25 12/20 kV | 250 | 0.206 | 0.116 | 0.319 | cs | 150 | 0.00403 | MV
NA2XS2Y 1x120 RM/25 12/20 kV | 230 | 0.253 | 0.119 | 0.283 | cs | 120 | 0.00403 | MV
NA2XS2Y 1x70 RM/25 12/20 kV | 190 | 0.443 | 0.132 | 0.22 | cs | 70 | 0.00403 | MV
NA2XS2Y 1x150 RM/25 6/10 kV | 360 | 0.206 | 0.11 | 0.315 | cs | 150 | 0.00403 | MV
NA2XS2Y 1x120 RM/25 6/10 kV | 340 | 0.253 | 0.113 | 0.28 | cs | 120 | 0.00403 | MV
NA2XS2Y 1x70 RM/25 6/10 kV | 280 | 0.443 | 0.123 | 0.217 | cs | 70 | 0.00403 | MV
N2XS(FL)2Y 1x120 RM/35 64/110 kV | 112 | 0.153 | 0.166 | 0.366 | cs | 120 | 0.00393 | HV
N2XS(FL)2Y 1x185 RM/35 64/110 kV | 125 | 0.099 | 0.156 | 0.457 | cs | 185 | 0.00393 | HV
N2XS(FL)2Y 1x240 RM/35 64/110 kV | 135 | 0.075 | 0.149 | 0.526 | cs | 240 | 0.00393 | HV
N2XS(FL)2Y 1x300 RM/35 64/110 kV | 144 | 0.06 | 0.144 | 0.588 | cs | 300 | 0.00393 | HV
15-AL1/3-ST1A 0.4 | 11 | 1.8769 | 0.35 | 0.105 | ol | 16 | 0.00403 | LV
24-AL1/4-ST1A 0.4 | 11.25 | 1.2012 | 0.335 | 0.14 | ol | 24 | 0.00403 | LV
48-AL1/8-ST1A 0.4 | 12.2 | 0.5939 | 0.3 | 0.21 | ol | 48 | 0.00403 | LV
94-AL1/15-ST1A 0.4 | 13.2 | 0.306 | 0.29 | 0.35 | ol | 94 | 0.00403 | LV
34-AL1/6-ST1A 10.0 | 9.7 | 0.8342 | 0.36 | 0.17 | ol | 34 | 0.00403 | MV
48-AL1/8-ST1A 10.0 | 10.1 | 0.5939 | 0.35 | 0.21 | ol | 48 | 0.00403 | MV
70-AL1/11-ST1A 10.0 | 10.4 | 0.4132 | 0.339 | 0.29 | ol | 70 | 0.00403 | MV
94-AL1/15-ST1A 10.0 | 10.75 | 0.306 | 0.33 | 0.35 | ol | 94 | 0.00403 | MV
122-AL1/20-ST1A 10.0 | 11.1 | 0.2376 | 0.323 | 0.41 | ol | 122 | 0.00403 | MV
149-AL1/24-ST1A 10.0 | 11.25 | 0.194 | 0.315 | 0.47 | ol | 149 | 0.00403 | MV
34-AL1/6-ST1A 20.0 | 9.15 | 0.8342 | 0.382 | 0.17 | ol | 34 | 0.00403 | MV
48-AL1/8-ST1A 20.0 | 9.5 | 0.5939 | 0.372 | 0.21 | ol | 48 | 0.00403 | MV
70-AL1/11-ST1A 20.0 | 9.7 | 0.4132 | 0.36 | 0.29 | ol | 70 | 0.00403 | MV
94-AL1/15-ST1A 20.0 | 10 | 0.306 | 0.35 | 0.35 | ol | 94 | 0.00403 | MV
122-AL1/20-ST1A 20.0 | 10.3 | 0.2376 | 0.344 | 0.41 | ol | 122 | 0.00403 | MV
149-AL1/24-ST1A 20.0 | 10.5 | 0.194 | 0.337 | 0.47 | ol | 149 | 0.00403 | MV
184-AL1/30-ST1A 20.0 | 10.75 | 0.1571 | 0.33 | 0.535 | ol | 184 | 0.00403 | MV
243-AL1/39-ST1A 20.0 | 11 | 0.1188 | 0.32 | 0.645 | ol | 243 | 0.00403 | MV
48-AL1/8-ST1A 110.0 | 8 | 0.5939 | 0.46 | 0.21 | ol | 48 | 0.00403 | HV
70-AL1/11-ST1A 110.0 | 8.4 | 0.4132 | 0.45 | 0.29 | ol | 70 | 0.00403 | HV
94-AL1/15-ST1A 110.0 | 8.65 | 0.306 | 0.44 | 0.35 | ol | 94 | 0.00403 | HV
122-AL1/20-ST1A 110.0 | 8.5 | 0.2376 | 0.43 | 0.41 | ol | 122 | 0.00403 | HV
149-AL1/24-ST1A 110.0 | 8.75 | 0.194 | 0.41 | 0.47 | ol | 149 | 0.00403 | HV
184-AL1/30-ST1A 110.0 | 8.8 | 0.1571 | 0.4 | 0.535 | ol | 184 | 0.00403 | HV
243-AL1/39-ST1A 110.0 | 9 | 0.1188 | 0.39 | 0.645 | ol | 243 | 0.00403 | HV
305-AL1/39-ST1A 110.0 | 9.2 | 0.0949 | 0.38 | 0.74 | ol | 305 | 0.00403 | HV
490-AL1/64-ST1A 110.0 | 9.75 | 0.059 | 0.37 | 0.96 | ol | 490 | 0.00403 | HV
679-AL1/86-ST1A 110.0 | 9.95 | 0.042 | 0.36 | 1.15 | ol | 679 | 0.00403 | HV
490-AL1/64-ST1A 220.0 | 10 | 0.059 | 0.285 | 0.96 | ol | 490 | 0.00403 | HV
679-AL1/86-ST1A 220.0 | 11.7 | 0.042 | 0.275 | 1.15 | ol | 679 | 0.00403 | HV
490-AL1/64-ST1A 380.0 | 11 | 0.059 | 0.253 | 0.96 | ol | 490 | 0.00403 | HV
679-AL1/86-ST1A 380.0 | 14.6 | 0.042 | 0.25 | 1.15 | ol | 679 | 0.00403 | HV

## trafo_std_types
| i0_percent | pfe_kw | vkr_percent | sn_mva | vn_lv_kv | vn_hv_kv | vk_percent | shift_degree | vector_group | tap_side | tap_neutral | tap_min | tap_max | tap_step_degree | tap_step_percent | tap_phase_shifter
160 MVA 380/110 kV | 0.06 | 60 | 0.25 | 160 | 110 | 380 | 12.2 | 0 | Yy0 | hv | 0 | -9 | 9 | 0 | 1.5 | FALSE
100 MVA 220/110 kV | 0.06 | 55 | 0.26 | 100 | 110 | 220 | 12 | 0 | Yy0 | hv | 0 | -9 | 9 | 0 | 1.5 | FALSE
63 MVA 110/20 kV | 0.04 | 22 | 0.32 | 63 | 20 | 110 | 18 | 150 | YNd5 | hv | 0 | -9 | 9 | 0 | 1.5 | FALSE
40 MVA 110/20 kV | 0.05 | 18 | 0.34 | 40 | 20 | 110 | 16.2 | 150 | YNd5 | hv | 0 | -9 | 9 | 0 | 1.5 | FALSE
25 MVA 110/20 kV | 0.07 | 14 | 0.41 | 25 | 20 | 110 | 12 | 150 | YNd5 | hv | 0 | -9 | 9 | 0 | 1.5 | FALSE
63 MVA 110/10 kV | 0.04 | 22 | 0.32 | 63 | 10 | 110 | 18 | 150 | YNd5 | hv | 0 | -9 | 9 | 0 | 1.5 | FALSE
40 MVA 110/10 kV | 0.05 | 18 | 0.34 | 40 | 10 | 110 | 16.2 | 150 | YNd5 | hv | 0 | -9 | 9 | 0 | 1.5 | FALSE
25 MVA 110/10 kV | 0.07 | 14 | 0.41 | 25 | 10 | 110 | 12 | 150 | YNd5 | hv | 0 | -9 | 9 | 0 | 1.5 | FALSE
0.25 MVA 20/0.4 kV | 0.32 | 0.8 | 1.44 | 0.25 | 0.4 | 20 | 6 | 150 | Yzn5 | hv | 0 | -2 | 2 | 0 | 2.5 | FALSE
0.4 MVA 20/0.4 kV | 0.3375 | 1.35 | 1.425 | 0.4 | 0.4 | 20 | 6 | 150 | Dyn5 | hv | 0 | -2 | 2 | 0 | 2.5 | FALSE
0.63 MVA 20/0.4 kV | 0.2619 | 1.65 | 1.206 | 0.63 | 0.4 | 20 | 6 | 150 | Dyn5 | hv | 0 | -2 | 2 | 0 | 2.5 | FALSE
0.25 MVA 10/0.4 kV | 0.24 | 0.6 | 1.2 | 0.25 | 0.4 | 10 | 4 | 150 | Dyn5 | hv | 0 | -2 | 2 | 0 | 2.5 | FALSE
0.4 MVA 10/0.4 kV | 0.2375 | 0.95 | 1.325 | 0.4 | 0.4 | 10 | 4 | 150 | Dyn5 | hv | 0 | -2 | 2 | 0 | 2.5 | FALSE
0.63 MVA 10/0.4 kV | 0.1873 | 1.18 | 1.0794 | 0.63 | 0.4 | 10 | 4 | 150 | Dyn5 | hv | 0 | -2 | 2 | 0 | 2.5 | FALSE

## trafo3w_std_types
| sn_hv_mva | sn_mv_mva | sn_lv_mva | vn_hv_kv | vn_mv_kv | vn_lv_kv | vk_hv_percent | vk_mv_percent | vk_lv_percent | vkr_hv_percent | vkr_mv_percent | vkr_lv_percent | pfe_kw | i0_percent | shift_mv_degree | shift_lv_degree | vector_group | tap_side | tap_neutral | tap_min | tap_max | tap_step_percent
63/25/38 MVA 110/20/10 kV | 63 | 25 | 38 | 110 | 20 | 10 | 10.4 | 10.4 | 10.4 | 0.28 | 0.32 | 0.35 | 35 | 0.89 | 0 | 0 | YN0yn0yn0 | hv | 0 | -10 | 10 | 1.2
63/25/38 MVA 110/10/10 kV | 63 | 25 | 38 | 110 | 10 | 10 | 10.4 | 10.4 | 10.4 | 0.28 | 0.32 | 0.35 | 35 | 0.89 | 0 | 0 | YN0yn0yn0 | hv | 0 | -10 | 10 | 1.2

## fuse_std_types
| fuse_type | i_rated_a | t_avg | t_min | t_total | x_avg | x_min | x_total
HV 100A | HV 100A | 100 | 0 | [10.0, 3.64, 0.854, 0.281, 0.1, 0.0531, 0.022, 0.01] | [10.0, 4.267, 1.21, 0.403, 0.1, 0.058, 0.022, 0.01] | 0 | [300.0, 350.0, 450.0, 550.0, 700.0, 850.0, 1200.0, 1752.0] | [600.0, 700.0, 900.0, 1150.0, 1665.0, 2000.0, 3000.0, 4313.0]
HV 10A | HV 10A | 10 | 0 | [10.0, 1675.0, 0.344, 0.156, 0.1, 0.0417, 0.0171, 0.01] | [10.0, 1.3, 0.3, 0.155, 0.1, 0.0555, 0.023, 0.01] | 0 | [30.0, 32.0, 35.0, 37.0, 39.0, 50.0, 70.0, 88.0] | [60.0, 70.0, 80.0, 87.0, 94.0, 110.0, 150.0, 216.0]
HV 125A | HV 125A | 125 | 0 | [10.0, 1.82, 0.344, 0.1, 0.0467, 0.0269, 0.01] | [10.0, 2.478, 0.426, 0.1, 0.0427, 0.0211, 0.01] | 0 | [375.0, 500.0, 700.0, 925.0, 1200.0, 1500.0, 2341.0] | [750.0, 1000.0, 1500.0, 2200.0, 3000.0, 4000.0, 5765.0]
HV 160A | HV 160A | 160 | 0 | [10.0, 4.15, 1.03, 0.198, 0.1, 0.051, 0.0172, 0.01] | [10.0, 2.3, 0.734, 0.274, 0.1, 0.046, 0.0177, 0.01] | 0 | [480.0, 550.0, 700.0, 1000.0, 1260.0, 1600.0, 2500.0, 3227.0] | [960.0, 1300.0, 1700.0, 2200.0, 2996.0, 4000.0, 6000.0, 7946.0]
HV 16A | HV 16A | 16 | 0 | [10.0, 0.352, 0.164, 0.1, 0.0649, 0.0342, 0.01] | [10.0, 2.34, 0.722, 0.181, 0.1, 0.055, 0.0296, 0.01] | 0 | [48.0, 60.0, 65.0, 71.0, 80.0, 100.0, 162.0] | [96.0, 110.0, 125.0, 150.0, 168.0, 200.0, 250.0, 398.0]
HV 200A | HV 200A | 200 | 0 | [10.0, 4.267, 1.21, 0.403, 0.1, 0.058, 0.022, 0.01] | [10.0, 3.73, 1.654, 0.328, 0.1, 0.0531, 0.019, 0.01] | 0 | [600.0, 700.0, 900.0, 1150.0, 1665.0, 2000.0, 3000.0, 4313.0] | [1200.0, 1500.0, 1800.0, 2700.0, 3960.0, 5000.0, 7500.0, 10620.0]
HV 20A | HV 20A | 20 | 0 | [10.0, 1.3, 0.3, 0.155, 0.1, 0.0555, 0.023, 0.01] | [10.0, 1.3, 0.161, 0.1, 0.0611, 0.0399, 0.0141, 0.01] | 0 | [60.0, 70.0, 80.0, 87.0, 94.0, 110.0, 150.0, 216.0] | [120.0, 150.0, 200.0, 223.0, 260.0, 300.0, 450.0, 532.0]
HV 25A | HV 25A | 25 | 0 | [10.0, 2.512, 0.833, 0.299, 0.1, 0.0372, 0.0223, 0.01] | [10.0, 3.125, 0.597, 0.198, 0.1, 0.0378, 0.022, 0.01] | 0 | [75.0, 82.0, 90.0, 100.0, 124.0, 170.0, 200.0, 289.0] | [150.0, 170.0, 210.0, 250.0, 294.0, 400.0, 500.0, 711.0]
HV 31.5A | HV 31.5A | 31.5 | 0 | [10.0, 2.34, 0.722, 0.181, 0.1, 0.055, 0.0296, 0.01] | [10.0, 2.84, 0.368, 0.164, 0.1, 0.0621, 0.0378, 0.0195, 0.01] | 0 | [95.0, 110.0, 125.0, 150.0, 165.0, 200.0, 250.0, 390.0] | [189.0, 220.0, 300.0, 350.0, 393.0, 450.0, 530.0, 700.0, 960.0]
HV 40A | HV 40A | 40 | 0 | [10.0, 1.3, 0.161, 0.1, 0.0611, 0.0399, 0.0141, 0.01] | [10.0, 2.05, 0.369, 0.198, 0.1, 0.051, 0.0298, 0.01] | 0 | [120.0, 150.0, 200.0, 223.0, 260.0, 300.0, 450.0, 532.0] | [240.0, 300.0, 400.0, 450.0, 530.0, 650.0, 800.0, 1311.0]
HV 50A | HV 50A | 50 | 0 | [10.0, 3.215, 0.597, 0.198, 0.1, 0.0378, 0.022, 0.01] | [10.0, 3.64, 0.854, 0.281, 0.1, 0.0531, 0.022, 0.01] | 0 | [150.0, 170.0, 210.0, 250.0, 294.0, 400.0, 500.0, 711.0] | [300.0, 350.0, 450.0, 550.0, 700.0, 850.0, 1200.0, 1752.0]
HV 6.3A | HV 6.3A | 6.3 | 0 | [10.0, 1.39, 0.344, 0.168, 0.1, 0.056, 0.0263, 0.01] | [10.0, 1.711, 0.516, 0.198, 0.1, 0.0634, 0.0303, 0.01] | 0 | [19.0, 19.5, 20.4, 20.8, 22.0, 25.0, 32.0, 48.0] | [38.0, 40.0, 43.0, 48.0, 53.0, 60.0, 75.0, 118.0]
HV 63A | HV 63A | 63 | 0 | [10.0, 2.84, 0.368, 0.164, 0.1, 0.0621, 0.0378, 0.0195, 0.01] | [10.0, 1.82, 0.344, 0.1, 0.0467, 0.0269, 0.01] | 0 | [189.0, 220.0, 300.0, 350.0, 393.0, 450.0, 530.0, 700.0, 961.0] | [378.0, 500.0, 700.0, 934.0, 1200.0, 1500.0, 2366.0]
HV 80A | HV 80A | 80 | 0 | [10.0, 2.05, 0.369, 0.198, 0.1, 0.051, 0.0298, 0.01] | [10.0, 4.15, 1.03, 0.198, 0.1, 0.051, 0.0172, 0.01] | 0 | [240.0, 300.0, 400.0, 450.0, 530.0, 650.0, 800.0, 1311.0] | [480.0, 550.0, 700.0, 1000.0, 1260.0, 1600.0, 2500.0, 3227.0]
Siemens NH-1-100 | Siemens NH-1-100 | 100 | [5400.0, 2000.0, 400.0, 20.0, 1.0, 0.2, 0.012, 0.004] | 0 | 0 | [150.0, 190.0, 250.0, 430.0, 900.0, 1250.0, 2700.0, 3600.0] | 0 | 0
Siemens NH-1-125 | Siemens NH-1-125 | 125 | [4800.0, 120.0, 7.0, 0.1, 0.004] | 0 | 0 | [180.0, 400.0, 740.0, 2000.0, 4250.0] | 0 | 0
Siemens NH-1-16 | Siemens NH-1-16 | 16 | [4000.0, 400.0, 2.0, 0.1, 0.04, 0.01] | 0 | 0 | [26.0, 35.0, 75.0, 150.0, 200.0, 300.0] | 0 | 0
Siemens NH-1-160 | Siemens NH-1-160 | 160 | [4800.0, 120.0, 7.0, 0.1, 0.004] | 0 | 0 | [210.0, 500.0, 900.0, 2300.0, 5000.0] | 0 | 0
Siemens NH-1-25 | Siemens NH-1-25 | 25 | [4000.0, 1000.0, 10.0, 0.2, 0.02, 0.01] | 0 | 0 | [40.0, 50.0, 100.0, 210.0, 400.0, 500.0] | 0 | 0
Siemens NH-1-50 | Siemens NH-1-50 | 50 | [4000.0, 40.0, 4.0, 1.0, 0.02, 0.01] | 0 | 0 | [86.0, 200.0, 300.0, 400.0, 1000.0, 1280.0] | 0 | 0
Siemens NH-1-63 | Siemens NH-1-63 | 63 | [4000.0, 100.0, 10.0, 2.0, 0.04, 0.01] | 0 | 0 | [100.0, 200.0, 300.0, 400.0, 1000.0, 1500.0] | 0 | 0
Siemens NH-1-80 | Siemens NH-1-80 | 80 | [4800.0, 120.0, 7.0, 0.1, 0.01] | 0 | 0 | [150.58, 250.0, 450.0, 1150.0, 2470.0] | 0 | 0
Siemens NH-2-1000 | Siemens NH-2-1000 | 1000 | [4800.0, 120.0, 7.0, 0.1, 0.004] | 0 | 0 | [1900.0, 3500.0, 8400.0, 24000.0, 52000.0] | 0 | 0
Siemens NH-2-200 | Siemens NH-2-200 | 200 | [4800.0, 120.0, 7.0, 0.1, 0.004] | 0 | 0 | [280.0, 650.0, 1200.0, 3000.0, 7000.0] | 0 | 0
Siemens NH-2-224 | Siemens NH-2-224 | 224 | [4800.0, 120.0, 7.0, 0.2, 0.04, 0.004] | 0 | 0 | [400.0, 750.0, 1453.0, 3025.0, 4315.0, 7600.0] | 0 | 0
Siemens NH-2-250 | Siemens NH-2-250 | 250 | [4800.0, 120.0, 7.0, 0.1, 0.004] | 0 | 0 | [450.0, 800.0, 1650.0, 4000.0, 8500.0] | 0 | 0
Siemens NH-2-315 | Siemens NH-2-315 | 315 | [4800.0, 120.0, 7.0, 0.1, 0.004] | 0 | 0 | [550.0, 920.0, 1900.0, 5000.0, 11000.0] | 0 | 0
Siemens NH-2-355 | Siemens NH-2-355 | 355 | [4800.0, 120.0, 6.0, 0.1, 0.004] | 0 | 0 | [650.0, 1116.27, 2350.0, 5840.0, 12790.0] | 0 | 0
Siemens NH-2-400 | Siemens NH-2-400 | 400 | [4800.0, 120.0, 7.0, 0.1, 0.004] | 0 | 0 | [720.0, 1350.0, 2800.0, 6500.0, 15000.0] | 0 | 0
Siemens NH-2-425 | Siemens NH-2-425 | 425 | [4800.0, 120.0, 7.0, 0.1, 0.004] | 0 | 0 | [850.0, 1500.0, 3050.0, 7500.0, 16500.0] | 0 | 0
Siemens NH-2-630 | Siemens NH-2-630 | 630 | [4800.0, 120.0, 7.0, 0.1, 0.004] | 0 | 0 | [1200.0, 2000.0, 4800.0, 12000.0, 26000.0] | 0 | 0

## dtypes
| element | column | dtype
0 | bus | name | object
1 | bus | vn_kv | float64
2 | bus | type | object
3 | bus | zone | object
4 | bus | in_service | bool
5 | load | name | object
6 | load | bus | uint32
7 | load | p_mw | float64
8 | load | q_mvar | float64
9 | load | const_z_percent | float64
10 | load | const_i_percent | float64
11 | load | sn_mva | float64
12 | load | scaling | float64
13 | load | in_service | bool
14 | load | type | object
15 | ext_grid | name | object
16 | ext_grid | bus | uint32
17 | ext_grid | vm_pu | float64
18 | ext_grid | va_degree | float64
19 | ext_grid | slack_weight | float64
20 | ext_grid | in_service | bool
21 | line | name | object
22 | line | std_type | object
23 | line | from_bus | uint32
24 | line | to_bus | uint32
25 | line | length_km | float64
26 | line | r_ohm_per_km | float64
27 | line | x_ohm_per_km | float64
28 | line | c_nf_per_km | float64
29 | line | g_us_per_km | float64
30 | line | max_i_ka | float64
31 | line | df | float64
32 | line | parallel | uint32
33 | line | type | object
34 | line | in_service | bool
35 | trafo | name | object
36 | trafo | std_type | object
37 | trafo | hv_bus | uint32
38 | trafo | lv_bus | uint32
39 | trafo | sn_mva | float64
40 | trafo | vn_hv_kv | float64
41 | trafo | vn_lv_kv | float64
42 | trafo | vk_percent | float64
43 | trafo | vkr_percent | float64
44 | trafo | pfe_kw | float64
45 | trafo | i0_percent | float64
46 | trafo | shift_degree | float64
47 | trafo | tap_side | object
48 | trafo | tap_neutral | int32
49 | trafo | tap_min | int32
50 | trafo | tap_max | int32
51 | trafo | tap_step_percent | float64
52 | trafo | tap_step_degree | float64
53 | trafo | tap_pos | int32
54 | trafo | tap_phase_shifter | bool
55 | trafo | parallel | uint32
56 | trafo | df | float64
57 | trafo | in_service | bool
58 | line_geodata | coords | object
59 | bus_geodata | x | float64
60 | bus_geodata | y | float64
61 | bus_geodata | coords | object

## parameters
| version | format_version | converged | OPF_converged | name | f_hz | sn_mva
0 | 2.14.6 | 2.14.0 | FALSE | FALSE |  | 50 | 1