## bus
| name | vn_kv | type | zone | in_service
0 | bus_LV_5411-7_0_2_node_0 | 0.4 | n |  | TRUE
1 | bus_LV_5411-7_0_2_node_1 | 0.4 | n |  | TRUE
2 | bus_LV_5411-7_0_2_node_56 | 0.4 | n |  | TRUE
3 | bus_LV_5411-7_0_2_node_2 | 0.4 | n |  | TRUE
4 | bus_LV_5411-7_0_2_node_3 | 0.4 | n |  | TRUE
5 | bus_LV_5411-7_0_2_node_5 | 0.4 | n |  | TRUE
6 | bus_LV_5411-7_0_2_node_53 | 0.4 | n |  | TRUE
7 | bus_LV_5411-7_0_2_node_51 | 0.4 | n |  | TRUE
8 | bus_LV_5411-7_0_2_node_52 | 0.4 | n |  | TRUE
9 | bus_LV_5411-7_0_2_node_42 | 0.4 | n |  | TRUE
10 | bus_LV_5411-7_0_2_node_31 | 0.4 | n |  | TRUE
11 | bus_LV_5411-7_0_2_node_10 | 0.4 | n |  | TRUE
12 | bus_LV_5411-7_0_2_node_39 | 0.4 | n |  | TRUE
13 | bus_LV_5411-7_0_2_node_12 | 0.4 | n |  | TRUE
14 | bus_LV_5411-7_0_2_node_8 | 0.4 | n |  | TRUE
15 | bus_LV_5411-7_0_2_node_38 | 0.4 | n |  | TRUE
16 | bus_LV_5411-7_0_2_node_35 | 0.4 | n |  | TRUE
17 | bus_LV_5411-7_0_2_node_57 | 0.4 | n |  | TRUE
18 | bus_LV_5411-7_0_2_node_34 | 0.4 | n |  | TRUE
19 | bus_LV_5411-7_0_2_node_6 | 0.4 | n |  | TRUE
20 | bus_LV_5411-7_0_2_node_7 | 0.4 | n |  | TRUE
21 | bus_LV_5411-7_0_2_node_44 | 0.4 | n |  | TRUE
22 | bus_LV_5411-7_0_2_node_46 | 0.4 | n |  | TRUE
23 | bus_LV_5411-7_0_2_node_43 | 0.4 | n |  | TRUE
24 | bus_LV_5411-7_0_2_node_13 | 0.4 | n |  | TRUE
25 | bus_LV_5411-7_0_2_node_14 | 0.4 | n |  | TRUE
26 | bus_LV_5411-7_0_2_node_15 | 0.4 | n |  | TRUE
27 | bus_LV_5411-7_0_2_node_16 | 0.4 | n |  | TRUE
28 | bus_LV_5411-7_0_2_node_17 | 0.4 | n |  | TRUE
29 | bus_LV_5411-7_0_2_node_18 | 0.4 | n |  | TRUE
30 | bus_LV_5411-7_0_2_node_49 | 0.4 | n |  | TRUE
31 | bus_LV_5411-7_0_2_node_54 | 0.4 | n |  | TRUE
32 | bus_LV_5411-7_0_2_node_59 | 0.4 | n |  | TRUE
33 | bus_LV_5411-7_0_2_node_47 | 0.4 | n |  | TRUE
34 | bus_LV_5411-7_0_2_node_19 | 0.4 | n |  | TRUE
35 | bus_LV_5411-7_0_2_node_20 | 0.4 | n |  | TRUE
36 | bus_LV_5411-7_0_2_node_21 | 0.4 | n |  | TRUE
37 | bus_LV_5411-7_0_2_node_22 | 0.4 | n |  | TRUE
38 | bus_LV_5411-7_0_2_node_24 | 0.4 | n |  | TRUE
39 | bus_LV_5411-7_0_2_node_55 | 0.4 | n |  | TRUE
40 | bus_LV_5411-7_0_2_node_50 | 0.4 | n |  | TRUE
41 | bus_LV_5411-7_0_2_node_23 | 0.4 | n |  | TRUE
42 | bus_LV_5411-7_0_2_node_28 | 0.4 | n |  | TRUE
43 | bus_LV_5411-7_0_2_node_25 | 0.4 | n |  | TRUE
44 | bus_LV_5411-7_0_2_node_29 | 0.4 | n |  | TRUE
45 | bus_LV_5411-7_0_2_node_48 | 0.4 | n |  | TRUE
46 | bus_LV_5411-7_0_2_node_26 | 0.4 | n |  | TRUE
47 | bus_LV_5411-7_0_2_node_30 | 0.4 | n |  | TRUE
48 | bus_LV_5411-7_0_2_node_27 | 0.4 | n |  | TRUE
49 | bus_LV_5411-7_0_2_node_37 | 0.4 | n |  | TRUE
50 | bus_LV_5411-7_0_2_node_32 | 0.4 | n |  | TRUE
51 | bus_LV_5411-7_0_2_node_33 | 0.4 | n |  | TRUE
52 | bus_LV_5411-7_0_2_node_36 | 0.4 | n |  | TRUE
53 | bus_LV_5411-7_0_2_node_40 | 0.4 | n |  | TRUE
54 | bus_LV_5411-7_0_2_node_45 | 0.4 | n |  | TRUE
55 | bus_MV_193_0_node_44 | 20 | n |  | TRUE

## load
| name | bus | p_mw | q_mvar | const_z_percent | const_i_percent | sn_mva | scaling | in_service | type
0 | LV_5411-7_0_2_load_0 | 0 | 0.0066285 | 0.0016613 | 0 | 0 |  | 1 | TRUE | wye
1 | LV_5411-7_0_2_load_56 | 2 | 0.0058321 | 0.0014617 | 0 | 0 |  | 1 | TRUE | wye
2 | LV_5411-7_0_2_load_2 | 3 | 0.0046862 | 0.0011745 | 0 | 0 |  | 1 | TRUE | wye
3 | LV_5411-7_0_2_load_3 | 4 | 0.0032589 | 0.00081677 | 0 | 0 |  | 1 | TRUE | wye
4 | LV_5411-7_0_2_load_51 | 7 | 0.0018846 | 0.00047232 | 0 | 0 |  | 1 | TRUE | wye
5 | LV_5411-7_0_2_load_52 | 8 | 0.0015638 | 0.00039192 | 0 | 0 |  | 1 | TRUE | wye
6 | LV_5411-7_0_2_load_42 | 9 | 0.0046998 | 0.0011779 | 0 | 0 |  | 1 | TRUE | wye
7 | LV_5411-7_0_2_load_31 | 10 | 0.0026574 | 0.000666 | 0 | 0 |  | 1 | TRUE | wye
8 | LV_5411-7_0_2_load_39 | 12 | 0.0028991 | 0.00072659 | 0 | 0 |  | 1 | TRUE | wye
9 | LV_5411-7_0_2_load_12 | 13 | 0.0017249 | 0.00043231 | 0 | 0 |  | 1 | TRUE | wye
10 | LV_5411-7_0_2_load_38 | 15 | 0.0023235 | 0.00058232 | 0 | 0 |  | 1 | TRUE | wye
11 | LV_5411-7_0_2_load_57 | 17 | 0.0021331 | 0.0005346 | 0 | 0 |  | 1 | TRUE | wye
12 | LV_5411-7_0_2_load_34 | 18 | 0.0015634 | 0.00039181 | 0 | 0 |  | 1 | TRUE | wye
13 | LV_5411-7_0_2_load_6 | 19 | 0.0028381 | 0.0007113 | 0 | 0 |  | 1 | TRUE | wye
14 | LV_5411-7_0_2_load_7 | 20 | 0.0078072 | 0.0019567 | 0 | 0 |  | 1 | TRUE | wye
15 | LV_5411-7_0_2_load_44 | 21 | 0.0070414 | 0.0017647 | 0 | 0 |  | 1 | TRUE | wye
16 | LV_5411-7_0_2_load_43 | 23 | 0.029165 | 0.0073096 | 0 | 0 |  | 1 | TRUE | wye
17 | LV_5411-7_0_2_load_13 | 24 | 0.001842 | 0.00046165 | 0 | 0 |  | 1 | TRUE | wye
18 | LV_5411-7_0_2_load_14 | 25 | 0.0025883 | 0.00064869 | 0 | 0 |  | 1 | TRUE | wye
19 | LV_5411-7_0_2_load_17 | 28 | 0.0049605 | 0.0012432 | 0 | 0 |  | 1 | TRUE | wye
20 | LV_5411-7_0_2_load_54 | 31 | 0.011885 | 0.0029787 | 0 | 0 |  | 1 | TRUE | wye
21 | LV_5411-7_0_2_load_59 | 32 | 0.0028241 | 0.00070779 | 0 | 0 |  | 1 | TRUE | wye
22 | LV_5411-7_0_2_load_47 | 33 | 0.0042558 | 0.0010666 | 0 | 0 |  | 1 | TRUE | wye
23 | LV_5411-7_0_2_load_19 | 34 | 0.0042872 | 0.0010745 | 0 | 0 |  | 1 | TRUE | wye
24 | LV_5411-7_0_2_load_22 | 37 | 0.002107 | 0.00052806 | 0 | 0 |  | 1 | TRUE | wye
25 | LV_5411-7_0_2_load_55 | 39 | 0.0036271 | 0.00090905 | 0 | 0 |  | 1 | TRUE | wye
26 | LV_5411-7_0_2_load_50 | 40 | 0.0052345 | 0.0013119 | 0 | 0 |  | 1 | TRUE | wye
27 | LV_5411-7_0_2_load_28 | 42 | 0.0007477 | 0.00018739 | 0 | 0 |  | 1 | TRUE | wye
28 | LV_5411-7_0_2_load_25 | 43 | 0.0037113 | 0.00093015 | 0 | 0 |  | 1 | TRUE | wye
29 | LV_5411-7_0_2_load_29 | 44 | 0.006619 | 0.0016589 | 0 | 0 |  | 1 | TRUE | wye
30 | LV_5411-7_0_2_load_48 | 45 | 0.0014342 | 0.00035945 | 0 | 0 |  | 1 | TRUE | wye
31 | LV_5411-7_0_2_load_26 | 46 | 0.0010348 | 0.00025933 | 0 | 0 |  | 1 | TRUE | wye
32 | LV_5411-7_0_2_load_27 | 48 | 0.0016989 | 0.00042579 | 0 | 0 |  | 1 | TRUE | wye
33 | LV_5411-7_0_2_load_37 | 49 | 0.0027171 | 0.00068096 | 0 | 0 |  | 1 | TRUE | wye
34 | LV_5411-7_0_2_load_32 | 50 | 0.0051431 | 0.001289 | 0 | 0 |  | 1 | TRUE | wye
35 | LV_5411-7_0_2_load_33 | 51 | 0.0045717 | 0.0011458 | 0 | 0 |  | 1 | TRUE | wye
36 | LV_5411-7_0_2_load_36 | 52 | 0.0024884 | 0.00062366 | 0 | 0 |  | 1 | TRUE | wye
37 | LV_5411-7_0_2_load_40 | 53 | 0.0033868 | 0.00084881 | 0 | 0 |  | 1 | TRUE | wye
38 | LV_5411-7_0_2_load_45 | 54 | 0.0073256 | 0.001836 | 0 | 0 |  | 1 | TRUE | wye

## ext_grid
| name | bus | vm_pu | va_degree | slack_weight | in_service
0 |  | 9 | 1 | 0 | 1 | TRUE

## line
| name | std_type | from_bus | to_bus | length_km | r_ohm_per_km | x_ohm_per_km | c_nf_per_km | g_us_per_km | max_i_ka | df | parallel | type | in_service
0 | LV_5411-7_0_2_line_0 | NAYY 4x150 SE | 0 | 1 | 0.030996 | 0.208 | 0.08 | 261 | 0 | 0.27 | 1 | 1 | cs | TRUE
1 | LV_5411-7_0_2_line_1 | NAYY 4x150 SE | 0 | 2 | 0.052746 | 0.208 | 0.08 | 261 | 0 | 0.27 | 1 | 1 | cs | TRUE
2 | LV_5411-7_0_2_line_2 | NAYY 4x150 SE | 1 | 3 | 0.0025742 | 0.208 | 0.08 | 261 | 0 | 0.27 | 1 | 1 | cs | TRUE
3 | LV_5411-7_0_2_line_3 | NAYY 4x150 SE | 1 | 4 | 0.034324 | 0.208 | 0.08 | 261 | 0 | 0.27 | 1 | 1 | cs | TRUE
4 | LV_5411-7_0_2_line_4 | NAYY 4x150 SE | 2 | 5 | 0.048457 | 0.208 | 0.08 | 261 | 0 | 0.27 | 1 | 1 | cs | TRUE
5 | LV_5411-7_0_2_line_5 | NAYY 4x150 SE | 3 | 11 | 0.031363 | 0.208 | 0.08 | 261 | 0 | 0.27 | 1 | 1 | cs | TRUE
6 | LV_5411-7_0_2_line_6 | NAYY 4x150 SE | 4 | 12 | 0.007645 | 0.208 | 0.08 | 261 | 0 | 0.27 | 1 | 1 | cs | TRUE
7 | LV_5411-7_0_2_line_7 | NAYY 4x150 SE | 5 | 6 | 0.068495 | 0.208 | 0.08 | 261 | 0 | 0.27 | 1 | 1 | cs | TRUE
8 | LV_5411-7_0_2_line_8 | NAYY 4x150 SE | 6 | 7 | 0.015739 | 0.208 | 0.08 | 261 | 0 | 0.27 | 1 | 1 | cs | TRUE
9 | LV_5411-7_0_2_line_9 | NAYY 4x150 SE | 7 | 8 | 0.0085883 | 0.208 | 0.08 | 261 | 0 | 0.27 | 1 | 1 | cs | TRUE
10 | LV_5411-7_0_2_line_10 | NAYY 4x150 SE | 9 | 10 | 0.007186 | 0.208 | 0.08 | 261 | 0 | 0.27 | 1 | 2 | cs | TRUE
11 | LV_5411-7_0_2_line_11 | NAYY 4x150 SE | 10 | 38 | 0.045097 | 0.208 | 0.08 | 261 | 0 | 0.27 | 1 | 2 | cs | TRUE
12 | LV_5411-7_0_2_line_12 | NAYY 4x150 SE | 11 | 13 | 0.022278 | 0.208 | 0.08 | 261 | 0 | 0.27 | 1 | 1 | cs | TRUE
13 | LV_5411-7_0_2_line_13 | NAYY 4x150 SE | 11 | 14 | 0.016764 | 0.208 | 0.08 | 261 | 0 | 0.27 | 1 | 1 | cs | TRUE
14 | LV_5411-7_0_2_line_14 | NAYY 4x150 SE | 12 | 15 | 0.01522 | 0.208 | 0.08 | 261 | 0 | 0.27 | 1 | 1 | cs | TRUE
15 | LV_5411-7_0_2_line_15 | NAYY 4x150 SE | 14 | 19 | 0.013945 | 0.208 | 0.08 | 261 | 0 | 0.27 | 1 | 1 | cs | TRUE
16 | LV_5411-7_0_2_line_16 | NAYY 4x150 SE | 15 | 53 | 0.00068169 | 0.208 | 0.08 | 261 | 0 | 0.27 | 1 | 1 | cs | TRUE
17 | LV_5411-7_0_2_line_17 | NAYY 4x150 SE | 15 | 16 | 0.058867 | 0.208 | 0.08 | 261 | 0 | 0.27 | 1 | 1 | cs | TRUE
18 | LV_5411-7_0_2_line_18 | NAYY 4x150 SE | 16 | 17 | 0.1066 | 0.208 | 0.08 | 261 | 0 | 0.27 | 1 | 1 | cs | TRUE
19 | LV_5411-7_0_2_line_19 | NAYY 4x150 SE | 16 | 18 | 0.014732 | 0.208 | 0.08 | 261 | 0 | 0.27 | 1 | 1 | cs | TRUE
20 | LV_5411-7_0_2_line_20 | NAYY 4x150 SE | 18 | 50 | 0.0057703 | 0.208 | 0.08 | 261 | 0 | 0.27 | 1 | 1 | cs | TRUE
21 | LV_5411-7_0_2_line_21 | NAYY 4x150 SE | 19 | 20 | 0.021151 | 0.208 | 0.08 | 261 | 0 | 0.27 | 1 | 1 | cs | TRUE
22 | LV_5411-7_0_2_line_22 | NAYY 4x150 SE | 21 | 22 | 0.017378 | 0.208 | 0.08 | 261 | 0 | 0.27 | 1 | 1 | cs | TRUE
23 | LV_5411-7_0_2_line_23 | NAYY 4x150 SE | 21 | 23 | 0.021244 | 0.208 | 0.08 | 261 | 0 | 0.27 | 1 | 1 | cs | TRUE
24 | LV_5411-7_0_2_line_24 | NAYY 4x150 SE | 22 | 30 | 0.038612 | 0.208 | 0.08 | 261 | 0 | 0.27 | 1 | 1 | cs | TRUE
25 | LV_5411-7_0_2_line_25 | NAYY 4x150 SE | 23 | 54 | 0.011533 | 0.208 | 0.08 | 261 | 0 | 0.27 | 1 | 1 | cs | TRUE
26 | LV_5411-7_0_2_line_26 | NAYY 4x150 SE | 24 | 25 | 0.0040476 | 0.208 | 0.08 | 261 | 0 | 0.27 | 1 | 1 | cs | TRUE
27 | LV_5411-7_0_2_line_27 | NAYY 4x150 SE | 24 | 26 | 0.027594 | 0.208 | 0.08 | 261 | 0 | 0.27 | 1 | 1 | cs | TRUE
28 | LV_5411-7_0_2_line_28 | NAYY 4x150 SE | 25 | 27 | 0.031353 | 0.208 | 0.08 | 261 | 0 | 0.27 | 1 | 1 | cs | TRUE
29 | LV_5411-7_0_2_line_29 | NAYY 4x150 SE | 26 | 28 | 0.017736 | 0.208 | 0.08 | 261 | 0 | 0.27 | 1 | 1 | cs | TRUE
30 | LV_5411-7_0_2_line_30 | NAYY 4x150 SE | 26 | 29 | 0.077688 | 0.208 | 0.08 | 261 | 0 | 0.27 | 1 | 1 | cs | TRUE
31 | LV_5411-7_0_2_line_31 | NAYY 4x150 SE | 27 | 30 | 0.007951 | 0.208 | 0.08 | 261 | 0 | 0.27 | 1 | 1 | cs | TRUE
32 | LV_5411-7_0_2_line_32 | NAYY 4x150 SE | 28 | 31 | 0.00018862 | 0.208 | 0.08 | 261 | 0 | 0.27 | 1 | 1 | cs | TRUE
33 | LV_5411-7_0_2_line_33 | NAYY 4x150 SE | 29 | 32 | 0.02782 | 0.208 | 0.08 | 261 | 0 | 0.27 | 1 | 1 | cs | TRUE
34 | LV_5411-7_0_2_line_34 | NAYY 4x150 SE | 30 | 33 | 0.027468 | 0.208 | 0.08 | 261 | 0 | 0.27 | 1 | 1 | cs | TRUE
35 | LV_5411-7_0_2_line_35 | NAYY 4x150 SE | 33 | 45 | 0.011691 | 0.208 | 0.08 | 261 | 0 | 0.27 | 1 | 1 | cs | TRUE
36 | LV_5411-7_0_2_line_36 | NAYY 4x150 SE | 34 | 35 | 0.019091 | 0.208 | 0.08 | 261 | 0 | 0.27 | 1 | 1 | cs | TRUE
37 | LV_5411-7_0_2_line_37 | NAYY 4x150 SE | 35 | 36 | 0.029152 | 0.208 | 0.08 | 261 | 0 | 0.27 | 1 | 1 | cs | TRUE
38 | LV_5411-7_0_2_line_38 | NAYY 4x150 SE | 35 | 37 | 0.018589 | 0.208 | 0.08 | 261 | 0 | 0.27 | 1 | 1 | cs | TRUE
39 | LV_5411-7_0_2_line_39 | NAYY 4x150 SE | 35 | 38 | 0.03598 | 0.208 | 0.08 | 261 | 0 | 0.27 | 1 | 1 | cs | TRUE
40 | LV_5411-7_0_2_line_40 | NAYY 4x150 SE | 36 | 39 | 0.034662 | 0.208 | 0.08 | 261 | 0 | 0.27 | 1 | 1 | cs | TRUE
41 | LV_5411-7_0_2_line_41 | NAYY 4x150 SE | 36 | 40 | 0.01149 | 0.208 | 0.08 | 261 | 0 | 0.27 | 1 | 1 | cs | TRUE
42 | LV_5411-7_0_2_line_42 | NAYY 4x150 SE | 38 | 44 | 0.022599 | 0.208 | 0.08 | 261 | 0 | 0.27 | 1 | 1 | cs | TRUE
43 | LV_5411-7_0_2_line_43 | NAYY 4x150 SE | 38 | 41 | 0.028429 | 0.208 | 0.08 | 261 | 0 | 0.27 | 1 | 1 | cs | TRUE
44 | LV_5411-7_0_2_line_44 | NAYY 4x150 SE | 40 | 45 | 0.017458 | 0.208 | 0.08 | 261 | 0 | 0.27 | 1 | 1 | cs | TRUE
45 | LV_5411-7_0_2_line_45 | NAYY 4x150 SE | 41 | 42 | 0.022479 | 0.208 | 0.08 | 261 | 0 | 0.27 | 1 | 1 | cs | TRUE
46 | LV_5411-7_0_2_line_46 | NAYY 4x150 SE | 41 | 43 | 0.024712 | 0.208 | 0.08 | 261 | 0 | 0.27 | 1 | 1 | cs | TRUE
47 | LV_5411-7_0_2_line_47 | NAYY 4x150 SE | 43 | 46 | 0.01193 | 0.208 | 0.08 | 261 | 0 | 0.27 | 1 | 1 | cs | TRUE
48 | LV_5411-7_0_2_line_48 | NAYY 4x150 SE | 44 | 47 | 0.0071221 | 0.208 | 0.08 | 261 | 0 | 0.27 | 1 | 1 | cs | TRUE
49 | LV_5411-7_0_2_line_49 | NAYY 4x150 SE | 46 | 48 | 0.01203 | 0.208 | 0.08 | 261 | 0 | 0.27 | 1 | 1 | cs | TRUE
50 | LV_5411-7_0_2_line_50 | NAYY 4x150 SE | 47 | 50 | 0.014953 | 0.208 | 0.08 | 261 | 0 | 0.27 | 1 | 1 | cs | TRUE
51 | LV_5411-7_0_2_line_51 | NAYY 4x150 SE | 47 | 51 | 0.017812 | 0.208 | 0.08 | 261 | 0 | 0.27 | 1 | 1 | cs | TRUE
52 | LV_5411-7_0_2_line_52 | NAYY 4x150 SE | 48 | 49 | 0.0026894 | 0.208 | 0.08 | 261 | 0 | 0.27 | 1 | 1 | cs | TRUE
53 | LV_5411-7_0_2_line_53 | NAYY 4x150 SE | 51 | 52 | 0.0079136 | 0.208 | 0.08 | 261 | 0 | 0.27 | 1 | 1 | cs | TRUE

## trafo
| name | std_type | hv_bus | lv_bus | sn_mva | vn_hv_kv | vn_lv_kv | vk_percent | vkr_percent | pfe_kw | i0_percent | shift_degree | tap_side | tap_neutral | tap_min | tap_max | tap_step_percent | tap_step_degree | tap_pos | tap_phase_shifter | parallel | df | in_service
0 | LV_5411-7_0_2_trafo_42 | 0.25 MVA 20/0.4 kV | 55 | 9 | 0.25 | 20 | 0.4 | 6 | 1.44 | 0.8 | 0.32 | 150 | hv | 0 | -2 | 2 | 2.5 | 0 | 0 | FALSE | 1 | 1 | TRUE

## line_geodata
| x0 | y0 | x1 | y1 | x2 | y2 | x3 | y3 | x4 | y4 | x5 | y5 | x6 | y6 | x7 | y7 | x8 | y8 | x9 | y9 | x10 | y10
0 | 2578549.528 | 1133202.3405 | 2578555.4442 | 1133232.7663
1 | 2578555.4442 | 1133232.7663 | 2578587.2409 | 1133274.8505
2 | 2578549.528 | 1133202.3405 | 2578546.9914 | 1133202.7788
3 | 2578549.528 | 1133202.3405 | 2578562.1877 | 1133199.2606 | 2578573.2928 | 1133196.2529 | 2578583.0809 | 1133196.4079
4 | 2578547.9579 | 1133297.404 | 2578548.6474 | 1133292.1434 | 2578552.5993 | 1133288.661 | 2578562.2908 | 1133282.1677 | 2578571.3972 | 1133277.822 | 2578580.389 | 1133275.8779 | 2578587.2409 | 1133274.8505
5 | 2578516.0859 | 1133208.1182 | 2578546.9914 | 1133202.7788
6 | 2578583.0809 | 1133196.4079 | 2578590.7249 | 1133196.5289
7 | 2578547.9579 | 1133297.404 | 2578551.7867 | 1133296.0786 | 2578562.2268 | 1133292.3062 | 2578574.799 | 1133288.4596 | 2578585.4188 | 1133287.5769 | 2578595.6717 | 1133287.4292 | 2578602.6338 | 1133288.3605 | 2578614.6919 | 1133291.4636
8 | 2578614.6919 | 1133291.4636 | 2578612.6532 | 1133293.961 | 2578607.103 | 1133298.2606 | 2578603.1947 | 1133302.1224
9 | 2578603.1947 | 1133302.1224 | 2578602.2704 | 1133303.0357 | 2578597.8803 | 1133308.8541 | 2578597.8803 | 1133308.8541
10 | 2578526.9615 | 1133136.5553 | 2578533.5435 | 1133133.6716
11 | 2578552.2876 | 1133099.7913 | 2578548.7243 | 1133104.3507 | 2578544.8866 | 1133107.5104 | 2578541.0551 | 1133110.2698 | 2578538.0075 | 1133112.6374 | 2578537.3294 | 1133114.6075 | 2578538.3242 | 1133117.2608 | 2578540.5139 | 1133124.7122 | 2578540.7288 | 1133128.8357 | 2578538.9593 | 1133131.2988 | 2578533.5435 | 1133133.6716
12 | 2578516.0859 | 1133208.1182 | 2578494.5705 | 1133213.8979
13 | 2578516.0859 | 1133208.1182 | 2578509.5572 | 1133205.7404 | 2578500.3322 | 1133209.2195
14 | 2578605.8757 | 1133197.9246 | 2578592.2076 | 1133196.5524 | 2578590.7249 | 1133196.5289
15 | 2578500.3322 | 1133209.2195 | 2578498.9745 | 1133199.7863 | 2578498.2507 | 1133195.4312
16 | 2578606.5539 | 1133197.9927 | 2578605.8757 | 1133197.9246
17 | 2578604.2043 | 1133139.0814 | 2578605.8757 | 1133197.9246
18 | 2578604.2043 | 1133139.0814 | 2578684.5713 | 1133069.049
19 | 2578604.2043 | 1133139.0814 | 2578593.187 | 1133129.3007
20 | 2578593.187 | 1133129.3007 | 2578592.1188 | 1133128.3524 | 2578588.626 | 1133125.7732
21 | 2578498.2507 | 1133195.4312 | 2578495.8132 | 1133194.0393 | 2578484.3877 | 1133187.0878 | 2578481.2261 | 1133183.2527
22 | 2578434.6583 | 1133107.4154 | 2578440.8755 | 1133108.7827 | 2578447.1547 | 1133110.261 | 2578451.6932 | 1133110.7169
23 | 2578472.4284 | 1133108.4251 | 2578465.6018 | 1133110.9842 | 2578459.9606 | 1133111.4046 | 2578453.993 | 1133110.9479 | 2578451.6932 | 1133110.7169
24 | 2578434.6583 | 1133107.4154 | 2578435.8697 | 1133101.7416 | 2578435.9486 | 1133097.9839 | 2578435.531 | 1133093.172 | 2578434.7702 | 1133089.2394 | 2578433.4831 | 1133084.4972 | 2578431.1342 | 1133079.9479 | 2578425.3767 | 1133071.5421
25 | 2578483.0588 | 1133103.9516 | 2578472.4284 | 1133108.4251 | 2578472.4284 | 1133108.4251
26 | 2578436.4291 | 1133039.4025 | 2578438.7521 | 1133036.0879
27 | 2578460.1752 | 1133018.7026 | 2578448.747 | 1133028.2815 | 2578438.7521 | 1133036.0879
28 | 2578419.7447 | 1133065.9262 | 2578429.8145 | 1133048.9484 | 2578434.8 | 1133041.727 | 2578436.4291 | 1133039.4025
29 | 2578460.1752 | 1133018.7026 | 2578453.9742 | 1133004.6734 | 2578452.7093 | 1133002.6365
30 | 2578521.5341 | 1132972.6161 | 2578519.363 | 1132972.5683 | 2578513.5718 | 1132974.1008 | 2578504.5281 | 1132981.0254 | 2578491.2939 | 1132991.5223 | 2578475.6901 | 1133006.6634 | 2578460.1752 | 1133018.7026
31 | 2578425.3767 | 1133071.5421 | 2578422.8804 | 1133068.8053 | 2578419.7447 | 1133065.9262
32 | 2578452.6098 | 1133002.4762 | 2578452.7093 | 1133002.6365
33 | 2578521.5341 | 1132972.6161 | 2578521.5437 | 1132975.2952 | 2578531.2473 | 1132985.0098 | 2578534.2959 | 1132989.3677 | 2578533.5231 | 1132992.8389 | 2578531.5041 | 1132994.4135
34 | 2578425.3767 | 1133071.5421 | 2578432.7067 | 1133069.7928 | 2578438.6783 | 1133069.2044 | 2578452.5918 | 1133069.9131
35 | 2578452.5918 | 1133069.9131 | 2578464.2674 | 1133070.5079
36 | 2578520.086 | 1133084.4764 | 2578515.1373 | 1133089.0963 | 2578504.1276 | 1133094.6276
37 | 2578520.086 | 1133084.4764 | 2578507.8434 | 1133079.4065 | 2578492.9882 | 1133073.5345
38 | 2578529.2352 | 1133068.3358 | 2578523.0736 | 1133080.3748 | 2578520.086 | 1133084.4764
39 | 2578552.2876 | 1133099.7913 | 2578546.7359 | 1133095.0643 | 2578533.8989 | 1133089.5074 | 2578520.086 | 1133084.4764
40 | 2578492.9882 | 1133073.5345 | 2578495.1596 | 1133071.5146 | 2578520.9821 | 1133053.0244
41 | 2578492.9882 | 1133073.5345 | 2578487.7726 | 1133072.3859 | 2578481.7029 | 1133071.396
42 | 2578552.2876 | 1133099.7913 | 2578554.711 | 1133101.528 | 2578570.768 | 1133112.799
43 | 2578552.2876 | 1133099.7913 | 2578546.7359 | 1133095.0643 | 2578551.0474 | 1133084.4437 | 2578554.8262 | 1133075.537
44 | 2578464.2674 | 1133070.5079 | 2578481.7029 | 1133071.396 | 2578481.7029 | 1133071.396
45 | 2578554.8262 | 1133075.537 | 2578555.0976 | 1133069.5998 | 2578556.1687 | 1133065.594 | 2578558.5396 | 1133061.2389 | 2578563.2148 | 1133055.4528
46 | 2578554.8262 | 1133075.537 | 2578570.1378 | 1133056.1396
47 | 2578574.226 | 1133045.4864 | 2578574.7268 | 1133047.7635 | 2578574.0185 | 1133049.9004 | 2578570.1378 | 1133056.1396 | 2578570.1378 | 1133056.1396
48 | 2578576.5973 | 1133116.8909 | 2578570.768 | 1133112.799
49 | 2578568.189 | 1133035.0814 | 2578574.226 | 1133045.4864 | 2578574.226 | 1133045.4864
50 | 2578576.5973 | 1133116.8909 | 2578588.626 | 1133125.7732
51 | 2578576.5973 | 1133116.8909 | 2578561.9922 | 1133127.0876
52 | 2578568.189 | 1133035.0814 | 2578566.8393 | 1133032.7552
53 | 2578555.5034 | 1133131.6177 | 2578561.9922 | 1133127.0876

## bus_geodata
| x | y | coords
0 | 2578555.4442 | 1133232.7663
1 | 2578549.528 | 1133202.3405
2 | 2578587.2409 | 1133274.8505
3 | 2578546.9914 | 1133202.7788
4 | 2578583.0809 | 1133196.4079
5 | 2578547.9579 | 1133297.404
6 | 2578614.6919 | 1133291.4636
7 | 2578603.1947 | 1133302.1224
8 | 2578597.8803 | 1133308.8541
9 | 2578526.9615 | 1133136.5553
10 | 2578533.5435 | 1133133.6716
11 | 2578516.0859 | 1133208.1182
12 | 2578590.7249 | 1133196.5289
13 | 2578494.5705 | 1133213.8979
14 | 2578500.3322 | 1133209.2195
15 | 2578605.8757 | 1133197.9246
16 | 2578604.2043 | 1133139.0814
17 | 2578684.5713 | 1133069.049
18 | 2578593.187 | 1133129.3007
19 | 2578498.2507 | 1133195.4312
20 | 2578481.2261 | 1133183.2527
21 | 2578451.6932 | 1133110.7169
22 | 2578434.6583 | 1133107.4154
23 | 2578472.4284 | 1133108.4251
24 | 2578438.7521 | 1133036.0879
25 | 2578436.4291 | 1133039.4025
26 | 2578460.1752 | 1133018.7026
27 | 2578419.7447 | 1133065.9262
28 | 2578452.7093 | 1133002.6365
29 | 2578521.5341 | 1132972.6161
30 | 2578425.3767 | 1133071.5421
31 | 2578452.6098 | 1133002.4762
32 | 2578531.5041 | 1132994.4135
33 | 2578452.5918 | 1133069.9131
34 | 2578504.1276 | 1133094.6276
35 | 2578520.086 | 1133084.4764
36 | 2578492.9882 | 1133073.5345
37 | 2578529.2353 | 1133068.3358
38 | 2578552.2876 | 1133099.7913
39 | 2578520.9821 | 1133053.0244
40 | 2578481.7029 | 1133071.396
41 | 2578554.8262 | 1133075.537
42 | 2578563.2148 | 1133055.4528
43 | 2578570.1378 | 1133056.1396
44 | 2578570.768 | 1133112.799
45 | 2578464.2674 | 1133070.5079
46 | 2578574.226 | 1133045.4864
47 | 2578576.5973 | 1133116.8909
48 | 2578568.189 | 1133035.0814
49 | 2578566.8393 | 1133032.7552
50 | 2578588.626 | 1133125.7732
51 | 2578561.9922 | 1133127.0876
52 | 2578555.5034 | 1133131.6177
53 | 2578606.5539 | 1133197.9927
54 | 2578483.0588 | 1133103.9516
55 | 2578552.2876 | 1133099.7913

## line_std_types
| c_nf_per_km | r_ohm_per_km | x_ohm_per_km | max_i_ka | type | q_mm2 | alpha | voltage_rating
NAYY 4x50 SE | 210 | 0.642 | 0.083 | 0.142 | cs | 50 | 0.00403 | LV
NAYY 4x120 SE | 264 | 0.225 | 0.08 | 0.242 | cs | 120 | 0.00403 | LV
NAYY 4x150 SE | 261 | 0.208 | 0.08 | 0.27 | cs | 150 | 0.00403 | LV
NA2XS2Y 1x95 RM/25 12/20 kV | 216 | 0.313 | 0.132 | 0.252 | cs | 95 | 0.00403 | MV
NA2XS2Y 1x185 RM/25 12/20 kV | 273 | 0.161 | 0.117 | 0.362 | cs | 185 | 0.00403 | MV
NA2XS2Y 1x240 RM/25 12/20 kV | 304 | 0.122 | 0.112 | 0.421 | cs | 240 | 0.00403 | MV
NA2XS2Y 1x95 RM/25 6/10 kV | 315 | 0.313 | 0.123 | 0.249 | cs | 95 | 0.00403 | MV
NA2XS2Y 1x185 RM/25 6/10 kV | 406 | 0.161 | 0.11 | 0.358 | cs | 185 | 0.00403 | MV
NA2XS2Y 1x240 RM/25 6/10 kV | 456 | 0.122 | 0.105 | 0.416 | cs | 240 | 0.00403 | MV
NA2XS2Y 1x150 RM/25 12/20 kV | 250 | 0.206 | 0.116 | 0.319 | cs | 150 | 0.00403 | MV
NA2XS2Y 1x120 RM/25 12/20 kV | 230 | 0.253 | 0.119 | 0.283 | cs | 120 | 0.00403 | MV
NA2XS2Y 1x70 RM/25 12/20 kV | 190 | 0.443 | 0.132 | 0.22 | cs | 70 | 0.00403 | MV
NA2XS2Y 1x150 RM/25 6/10 kV | 360 | 0.206 | 0.11 | 0.315 | cs | 150 | 0.00403 | MV
NA2XS2Y 1x120 RM/25 6/10 kV | 340 | 0.253 | 0.113 | 0.28 | cs | 120 | 0.00403 | MV
NA2XS2Y 1x70 RM/25 6/10 kV | 280 | 0.443 | 0.123 | 0.217 | cs | 70 | 0.00403 | MV
N2XS(FL)2Y 1x120 RM/35 64/110 kV | 112 | 0.153 | 0.166 | 0.366 | cs | 120 | 0.00393 | HV
N2XS(FL)2Y 1x185 RM/35 64/110 kV | 125 | 0.099 | 0.156 | 0.457 | cs | 185 | 0.00393 | HV
N2XS(FL)2Y 1x240 RM/35 64/110 kV | 135 | 0.075 | 0.149 | 0.526 | cs | 240 | 0.00393 | HV
N2XS(FL)2Y 1x300 RM/35 64/110 kV | 144 | 0.06 | 0.144 | 0.588 | cs | 300 | 0.00393 | HV
15-AL1/3-ST1A 0.4 | 11 | 1.8769 | 0.35 | 0.105 | ol | 16 | 0.00403 | LV
24-AL1/4-ST1A 0.4 | 11.25 | 1.2012 | 0.335 | 0.14 | ol | 24 | 0.00403 | LV
48-AL1/8-ST1A 0.4 | 12.2 | 0.5939 | 0.3 | 0.21 | ol | 48 | 0.00403 | LV
94-AL1/15-ST1A 0.4 | 13.2 | 0.306 | 0.29 | 0.35 | ol | 94 | 0.00403 | LV
34-AL1/6-ST1A 10.0 | 9.7 | 0.8342 | 0.36 | 0.17 | ol | 34 | 0.00403 | MV
48-AL1/8-ST1A 10.0 | 10.1 | 0.5939 | 0.35 | 0.21 | ol | 48 | 0.00403 | MV
70-AL1/11-ST1A 10.0 | 10.4 | 0.4132 | 0.339 | 0.29 | ol | 70 | 0.00403 | MV
94-AL1/15-ST1A 10.0 | 10.75 | 0.306 | 0.33 | 0.35 | ol | 94 | 0.00403 | MV
122-AL1/20-ST1A 10.0 | 11.1 | 0.2376 | 0.323 | 0.41 | ol | 122 | 0.00403 | MV
149-AL1/24-ST1A 10.0 | 11.25 | 0.194 | 0.315 | 0.47 | ol | 149 | 0.00403 | MV
34-AL1/6-ST1A 20.0 | 9.15 | 0.8342 | 0.382 | 0.17 | ol | 34 | 0.00403 | MV
48-AL1/8-ST1A 20.0 | 9.5 | 0.5939 | 0.372 | 0.21 | ol | 48 | 0.00403 | MV
70-AL1/11-ST1A 20.0 | 9.7 | 0.4132 | 0.36 | 0.29 | ol | 70 | 0.00403 | MV
94-AL1/15-ST1A 20.0 | 10 | 0.306 | 0.35 | 0.35 | ol | 94 | 0.00403 | MV
122-AL1/20-ST1A 20.0 | 10.3 | 0.2376 | 0.344 | 0.41 | ol | 122 | 0.00403 | MV
149-AL1/24-ST1A 20.0 | 10.5 | 0.194 | 0.337 | 0.47 | ol | 149 | 0.00403 | MV
184-AL1/30-ST1A 20.0 | 10.75 | 0.1571 | 0.33 | 0.535 | ol | 184 | 0.00403 | MV
243-AL1/39-ST1A 20.0 | 11 | 0.1188 | 0.32 | 0.645 | ol | 243 | 0.00403 | MV
48-AL1/8-ST1A 110.0 | 8 | 0.5939 | 0.46 | 0.21 | ol | 48 | 0.00403 | HV
70-AL1/11-ST1A 110.0 | 8.4 | 0.4132 | 0.45 | 0.29 | ol | 70 | 0.00403 | HV
94-AL1/15-ST1A 110.0 | 8.65 | 0.306 | 0.44 | 0.35 | ol | 94 | 0.00403 | HV
122-AL1/20-ST1A 110.0 | 8.5 | 0.2376 | 0.43 | 0.41 | ol | 122 | 0.00403 | HV
149-AL1/24-ST1A 110.0 | 8.75 | 0.194 | 0.41 | 0.47 | ol | 149 | 0.00403 | HV
184-AL1/30-ST1A 110.0 | 8.8 | 0.1571 | 0.4 | 0.535 | ol | 184 | 0.00403 | HV
243-AL1/39-ST1A 110.0 | 9 | 0.1188 | 0.39 | 0.645 | ol | 243 | 0.00403 | HV
305-AL1/39-ST1A 110.0 | 9.2 | 0.0949 | 0.38 | 0.74 | ol | 305 | 0.00403 | HV
490-AL1/64-ST1A 110.0 | 9.75 | 0.059 | 0.37 | 0.96 | ol | 490 | 0.00403 | HV
679-AL1/86-ST1A 110.0 | 9.95 | 0.042 | 0.36 | 1.15 | ol | 679 | 0.00403 | HV
490-AL1/64-ST1A 220.0 | 10 | 0.059 | 0.285 | 0.96 | ol | 490 | 0.00403 | HV
679-AL1/86-ST1A 220.0 | 11.7 | 0.042 | 0.275 | 1.15 | ol | 679 | 0.00403 | HV
490-AL1/64-ST1A 380.0 | 11 | 0.059 | 0.253 | 0.96 | ol | 490 | 0.00403 | HV
679-AL1/86-ST1A 380.0 | 14.6 | 0.042 | 0.25 | 1.15 | ol | 679 | 0.00403 | HV

## trafo_std_types
| i0_percent | pfe_kw | vkr_percent | sn_mva | vn_lv_kv | vn_hv_kv | vk_percent | shift_degree | vector_group | tap_side | tap_neutral | tap_min | tap_max | tap_step_degree | tap_step_percent | tap_phase_shifter
160 MVA 380/110 kV | 0.06 | 60 | 0.25 | 160 | 110 | 380 | 12.2 | 0 | Yy0 | hv | 0 | -9 | 9 | 0 | 1.5 | FALSE
100 MVA 220/110 kV | 0.06 | 55 | 0.26 | 100 | 110 | 220 | 12 | 0 | Yy0 | hv | 0 | -9 | 9 | 0 | 1.5 | FALSE
63 MVA 110/20 kV | 0.04 | 22 | 0.32 | 63 | 20 | 110 | 18 | 150 | YNd5 | hv | 0 | -9 | 9 | 0 | 1.5 | FALSE
40 MVA 110/20 kV | 0.05 | 18 | 0.34 | 40 | 20 | 110 | 16.2 | 150 | YNd5 | hv | 0 | -9 | 9 | 0 | 1.5 | FALSE
25 MVA 110/20 kV | 0.07 | 14 | 0.41 | 25 | 20 | 110 | 12 | 150 | YNd5 | hv | 0 | -9 | 9 | 0 | 1.5 | FALSE
63 MVA 110/10 kV | 0.04 | 22 | 0.32 | 63 | 10 | 110 | 18 | 150 | YNd5 | hv | 0 | -9 | 9 | 0 | 1.5 | FALSE
40 MVA 110/10 kV | 0.05 | 18 | 0.34 | 40 | 10 | 110 | 16.2 | 150 | YNd5 | hv | 0 | -9 | 9 | 0 | 1.5 | FALSE
25 MVA 110/10 kV | 0.07 | 14 | 0.41 | 25 | 10 | 110 | 12 | 150 | YNd5 | hv | 0 | -9 | 9 | 0 | 1.5 | FALSE
0.25 MVA 20/0.4 kV | 0.32 | 0.8 | 1.44 | 0.25 | 0.4 | 20 | 6 | 150 | Yzn5 | hv | 0 | -2 | 2 | 0 | 2.5 | FALSE
0.4 MVA 20/0.4 kV | 0.3375 | 1.35 | 1.425 | 0.4 | 0.4 | 20 | 6 | 150 | Dyn5 | hv | 0 | -2 | 2 | 0 | 2.5 | FALSE
0.63 MVA 20/0.4 kV | 0.2619 | 1.65 | 1.206 | 0.63 | 0.4 | 20 | 6 | 150 | Dyn5 | hv | 0 | -2 | 2 | 0 | 2.5 | FALSE
0.25 MVA 10/0.4 kV | 0.24 | 0.6 | 1.2 | 0.25 | 0.4 | 10 | 4 | 150 | Dyn5 | hv | 0 | -2 | 2 | 0 | 2.5 | FALSE
0.4 MVA 10/0.4 kV | 0.2375 | 0.95 | 1.325 | 0.4 | 0.4 | 10 | 4 | 150 | Dyn5 | hv | 0 | -2 | 2 | 0 | 2.5 | FALSE
0.63 MVA 10/0.4 kV | 0.1873 | 1.18 | 1.0794 | 0.63 | 0.4 | 10 | 4 | 150 | Dyn5 | hv | 0 | -2 | 2 | 0 | 2.5 | FALSE

## trafo3w_std_types
| sn_hv_mva | sn_mv_mva | sn_lv_mva | vn_hv_kv | vn_mv_kv | vn_lv_kv | vk_hv_percent | vk_mv_percent | vk_lv_percent | vkr_hv_percent | vkr_mv_percent | vkr_lv_percent | pfe_kw | i0_percent | shift_mv_degree | shift_lv_degree | vector_group | tap_side | tap_neutral | tap_min | tap_max | tap_step_percent
63/25/38 MVA 110/20/10 kV | 63 | 25 | 38 | 110 | 20 | 10 | 10.4 | 10.4 | 10.4 | 0.28 | 0.32 | 0.35 | 35 | 0.89 | 0 | 0 | YN0yn0yn0 | hv | 0 | -10 | 10 | 1.2
63/25/38 MVA 110/10/10 kV | 63 | 25 | 38 | 110 | 10 | 10 | 10.4 | 10.4 | 10.4 | 0.28 | 0.32 | 0.35 | 35 | 0.89 | 0 | 0 | YN0yn0yn0 | hv | 0 | -10 | 10 | 1.2

## fuse_std_types
| fuse_type | i_rated_a | t_avg | t_min | t_total | x_avg | x_min | x_total
HV 100A | HV 100A | 100 | 0 | [10.0, 3.64, 0.854, 0.281, 0.1, 0.0531, 0.022, 0.01] | [10.0, 4.267, 1.21, 0.403, 0.1, 0.058, 0.022, 0.01] | 0 | [300.0, 350.0, 450.0, 550.0, 700.0, 850.0, 1200.0, 1752.0] | [600.0, 700.0, 900.0, 1150.0, 1665.0, 2000.0, 3000.0, 4313.0]
HV 10A | HV 10A | 10 | 0 | [10.0, 1675.0, 0.344, 0.156, 0.1, 0.0417, 0.0171, 0.01] | [10.0, 1.3, 0.3, 0.155, 0.1, 0.0555, 0.023, 0.01] | 0 | [30.0, 32.0, 35.0, 37.0, 39.0, 50.0, 70.0, 88.0] | [60.0, 70.0, 80.0, 87.0, 94.0, 110.0, 150.0, 216.0]
HV 125A | HV 125A | 125 | 0 | [10.0, 1.82, 0.344, 0.1, 0.0467, 0.0269, 0.01] | [10.0, 2.478, 0.426, 0.1, 0.0427, 0.0211, 0.01] | 0 | [375.0, 500.0, 700.0, 925.0, 1200.0, 1500.0, 2341.0] | [750.0, 1000.0, 1500.0, 2200.0, 3000.0, 4000.0, 5765.0]
HV 160A | HV 160A | 160 | 0 | [10.0, 4.15, 1.03, 0.198, 0.1, 0.051, 0.0172, 0.01] | [10.0, 2.3, 0.734, 0.274, 0.1, 0.046, 0.0177, 0.01] | 0 | [480.0, 550.0, 700.0, 1000.0, 1260.0, 1600.0, 2500.0, 3227.0] | [960.0, 1300.0, 1700.0, 2200.0, 2996.0, 4000.0, 6000.0, 7946.0]
HV 16A | HV 16A | 16 | 0 | [10.0, 0.352, 0.164, 0.1, 0.0649, 0.0342, 0.01] | [10.0, 2.34, 0.722, 0.181, 0.1, 0.055, 0.0296, 0.01] | 0 | [48.0, 60.0, 65.0, 71.0, 80.0, 100.0, 162.0] | [96.0, 110.0, 125.0, 150.0, 168.0, 200.0, 250.0, 398.0]
HV 200A | HV 200A | 200 | 0 | [10.0, 4.267, 1.21, 0.403, 0.1, 0.058, 0.022, 0.01] | [10.0, 3.73, 1.654, 0.328, 0.1, 0.0531, 0.019, 0.01] | 0 | [600.0, 700.0, 900.0, 1150.0, 1665.0, 2000.0, 3000.0, 4313.0] | [1200.0, 1500.0, 1800.0, 2700.0, 3960.0, 5000.0, 7500.0, 10620.0]
HV 20A | HV 20A | 20 | 0 | [10.0, 1.3, 0.3, 0.155, 0.1, 0.0555, 0.023, 0.01] | [10.0, 1.3, 0.161, 0.1, 0.0611, 0.0399, 0.0141, 0.01] | 0 | [60.0, 70.0, 80.0, 87.0, 94.0, 110.0, 150.0, 216.0] | [120.0, 150.0, 200.0, 223.0, 260.0, 300.0, 450.0, 532.0]
HV 25A | HV 25A | 25 | 0 | [10.0, 2.512, 0.833, 0.299, 0.1, 0.0372, 0.0223, 0.01] | [10.0, 3.125, 0.597, 0.198, 0.1, 0.0378, 0.022, 0.01] | 0 | [75.0, 82.0, 90.0, 100.0, 124.0, 170.0, 200.0, 289.0] | [150.0, 170.0, 210.0, 250.0, 294.0, 400.0, 500.0, 711.0]
HV 31.5A | HV 31.5A | 31.5 | 0 | [10.0, 2.34, 0.722, 0.181, 0.1, 0.055, 0.0296, 0.01] | [10.0, 2.84, 0.368, 0.164, 0.1, 0.0621, 0.0378, 0.0195, 0.01] | 0 | [95.0, 110.0, 125.0, 150.0, 165.0, 200.0, 250.0, 390.0] | [189.0, 220.0, 300.0, 350.0, 393.0, 450.0, 530.0, 700.0, 960.0]
HV 40A | HV 40A | 40 | 0 | [10.0, 1.3, 0.161, 0.1, 0.0611, 0.0399, 0.0141, 0.01] | [10.0, 2.05, 0.369, 0.198, 0.1, 0.051, 0.0298, 0.01] | 0 | [120.0, 150.0, 200.0, 223.0, 260.0, 300.0, 450.0, 532.0] | [240.0, 300.0, 400.0, 450.0, 530.0, 650.0, 800.0, 1311.0]
HV 50A | HV 50A | 50 | 0 | [10.0, 3.215, 0.597, 0.198, 0.1, 0.0378, 0.022, 0.01] | [10.0, 3.64, 0.854, 0.281, 0.1, 0.0531, 0.022, 0.01] | 0 | [150.0, 170.0, 210.0, 250.0, 294.0, 400.0, 500.0, 711.0] | [300.0, 350.0, 450.0, 550.0, 700.0, 850.0, 1200.0, 1752.0]
HV 6.3A | HV 6.3A | 6.3 | 0 | [10.0, 1.39, 0.344, 0.168, 0.1, 0.056, 0.0263, 0.01] | [10.0, 1.711, 0.516, 0.198, 0.1, 0.0634, 0.0303, 0.01] | 0 | [19.0, 19.5, 20.4, 20.8, 22.0, 25.0, 32.0, 48.0] | [38.0, 40.0, 43.0, 48.0, 53.0, 60.0, 75.0, 118.0]
HV 63A | HV 63A | 63 | 0 | [10.0, 2.84, 0.368, 0.164, 0.1, 0.0621, 0.0378, 0.0195, 0.01] | [10.0, 1.82, 0.344, 0.1, 0.0467, 0.0269, 0.01] | 0 | [189.0, 220.0, 300.0, 350.0, 393.0, 450.0, 530.0, 700.0, 961.0] | [378.0, 500.0, 700.0, 934.0, 1200.0, 1500.0, 2366.0]
HV 80A | HV 80A | 80 | 0 | [10.0, 2.05, 0.369, 0.198, 0.1, 0.051, 0.0298, 0.01] | [10.0, 4.15, 1.03, 0.198, 0.1, 0.051, 0.0172, 0.01] | 0 | [240.0, 300.0, 400.0, 450.0, 530.0, 650.0, 800.0, 1311.0] | [480.0, 550.0, 700.0, 1000.0, 1260.0, 1600.0, 2500.0, 3227.0]
Siemens NH-1-100 | Siemens NH-1-100 | 100 | [5400.0, 2000.0, 400.0, 20.0, 1.0, 0.2, 0.012, 0.004] | 0 | 0 | [150.0, 190.0, 250.0, 430.0, 900.0, 1250.0, 2700.0, 3600.0] | 0 | 0
Siemens NH-1-125 | Siemens NH-1-125 | 125 | [4800.0, 120.0, 7.0, 0.1, 0.004] | 0 | 0 | [180.0, 400.0, 740.0, 2000.0, 4250.0] | 0 | 0
Siemens NH-1-16 | Siemens NH-1-16 | 16 | [4000.0, 400.0, 2.0, 0.1, 0.04, 0.01] | 0 | 0 | [26.0, 35.0, 75.0, 150.0, 200.0, 300.0] | 0 | 0
Siemens NH-1-160 | Siemens NH-1-160 | 160 | [4800.0, 120.0, 7.0, 0.1, 0.004] | 0 | 0 | [210.0, 500.0, 900.0, 2300.0, 5000.0] | 0 | 0
Siemens NH-1-25 | Siemens NH-1-25 | 25 | [4000.0, 1000.0, 10.0, 0.2, 0.02, 0.01] | 0 | 0 | [40.0, 50.0, 100.0, 210.0, 400.0, 500.0] | 0 | 0
Siemens NH-1-50 | Siemens NH-1-50 | 50 | [4000.0, 40.0, 4.0, 1.0, 0.02, 0.01] | 0 | 0 | [86.0, 200.0, 300.0, 400.0, 1000.0, 1280.0] | 0 | 0
Siemens NH-1-63 | Siemens NH-1-63 | 63 | [4000.0, 100.0, 10.0, 2.0, 0.04, 0.01] | 0 | 0 | [100.0, 200.0, 300.0, 400.0, 1000.0, 1500.0] | 0 | 0
Siemens NH-1-80 | Siemens NH-1-80 | 80 | [4800.0, 120.0, 7.0, 0.1, 0.01] | 0 | 0 | [150.58, 250.0, 450.0, 1150.0, 2470.0] | 0 | 0
Siemens NH-2-1000 | Siemens NH-2-1000 | 1000 | [4800.0, 120.0, 7.0, 0.1, 0.004] | 0 | 0 | [1900.0, 3500.0, 8400.0, 24000.0, 52000.0] | 0 | 0
Siemens NH-2-200 | Siemens NH-2-200 | 200 | [4800.0, 120.0, 7.0, 0.1, 0.004] | 0 | 0 | [280.0, 650.0, 1200.0, 3000.0, 7000.0] | 0 | 0
Siemens NH-2-224 | Siemens NH-2-224 | 224 | [4800.0, 120.0, 7.0, 0.2, 0.04, 0.004] | 0 | 0 | [400.0, 750.0, 1453.0, 3025.0, 4315.0, 7600.0] | 0 | 0
Siemens NH-2-250 | Siemens NH-2-250 | 250 | [4800.0, 120.0, 7.0, 0.1, 0.004] | 0 | 0 | [450.0, 800.0, 1650.0, 4000.0, 8500.0] | 0 | 0
Siemens NH-2-315 | Siemens NH-2-315 | 315 | [4800.0, 120.0, 7.0, 0.1, 0.004] | 0 | 0 | [550.0, 920.0, 1900.0, 5000.0, 11000.0] | 0 | 0
Siemens NH-2-355 | Siemens NH-2-355 | 355 | [4800.0, 120.0, 6.0, 0.1, 0.004] | 0 | 0 | [650.0, 1116.27, 2350.0, 5840.0, 12790.0] | 0 | 0
Siemens NH-2-400 | Siemens NH-2-400 | 400 | [4800.0, 120.0, 7.0, 0.1, 0.004] | 0 | 0 | [720.0, 1350.0, 2800.0, 6500.0, 15000.0] | 0 | 0
Siemens NH-2-425 | Siemens NH-2-425 | 425 | [4800.0, 120.0, 7.0, 0.1, 0.004] | 0 | 0 | [850.0, 1500.0, 3050.0, 7500.0, 16500.0] | 0 | 0
Siemens NH-2-630 | Siemens NH-2-630 | 630 | [4800.0, 120.0, 7.0, 0.1, 0.004] | 0 | 0 | [1200.0, 2000.0, 4800.0, 12000.0, 26000.0] | 0 | 0

## dtypes
| element | column | dtype
0 | bus | name | object
1 | bus | vn_kv | float64
2 | bus | type | object
3 | bus | zone | object
4 | bus | in_service | bool
5 | load | name | object
6 | load | bus | uint32
7 | load | p_mw | float64
8 | load | q_mvar | float64
9 | load | const_z_percent | float64
10 | load | const_i_percent | float64
11 | load | sn_mva | float64
12 | load | scaling | float64
13 | load | in_service | bool
14 | load | type | object
15 | ext_grid | name | object
16 | ext_grid | bus | uint32
17 | ext_grid | vm_pu | float64
18 | ext_grid | va_degree | float64
19 | ext_grid | slack_weight | float64
20 | ext_grid | in_service | bool
21 | line | name | object
22 | line | std_type | object
23 | line | from_bus | uint32
24 | line | to_bus | uint32
25 | line | length_km | float64
26 | line | r_ohm_per_km | float64
27 | line | x_ohm_per_km | float64
28 | line | c_nf_per_km | float64
29 | line | g_us_per_km | float64
30 | line | max_i_ka | float64
31 | line | df | float64
32 | line | parallel | uint32
33 | line | type | object
34 | line | in_service | bool
35 | trafo | name | object
36 | trafo | std_type | object
37 | trafo | hv_bus | uint32
38 | trafo | lv_bus | uint32
39 | trafo | sn_mva | float64
40 | trafo | vn_hv_kv | float64
41 | trafo | vn_lv_kv | float64
42 | trafo | vk_percent | float64
43 | trafo | vkr_percent | float64
44 | trafo | pfe_kw | float64
45 | trafo | i0_percent | float64
46 | trafo | shift_degree | float64
47 | trafo | tap_side | object
48 | trafo | tap_neutral | int32
49 | trafo | tap_min | int32
50 | trafo | tap_max | int32
51 | trafo | tap_step_percent | float64
52 | trafo | tap_step_degree | float64
53 | trafo | tap_pos | int32
54 | trafo | tap_phase_shifter | bool
55 | trafo | parallel | uint32
56 | trafo | df | float64
57 | trafo | in_service | bool
58 | line_geodata | coords | object
59 | bus_geodata | x | float64
60 | bus_geodata | y | float64
61 | bus_geodata | coords | object

## parameters
| version | format_version | converged | OPF_converged | name | f_hz | sn_mva
0 | 2.14.6 | 2.14.0 | FALSE | FALSE |  | 50 | 1