## bus
| name | vn_kv | type | zone | in_service
0 | bus_LV_5415-2_0_4_node_0 | 0.4 | n |  | TRUE
1 | bus_LV_5415-2_0_4_node_1 | 0.4 | n |  | TRUE
2 | bus_LV_5415-2_0_4_node_2 | 0.4 | n |  | TRUE
3 | bus_LV_5415-2_0_4_node_3 | 0.4 | n |  | TRUE
4 | bus_LV_5415-2_0_4_node_4 | 0.4 | n |  | TRUE
5 | bus_LV_5415-2_0_4_node_5 | 0.4 | n |  | TRUE
6 | bus_LV_5415-2_0_4_node_11 | 0.4 | n |  | TRUE
7 | bus_LV_5415-2_0_4_node_12 | 0.4 | n |  | TRUE
8 | bus_LV_5415-2_0_4_node_8 | 0.4 | n |  | TRUE
9 | bus_LV_5415-2_0_4_node_6 | 0.4 | n |  | TRUE
10 | bus_LV_5415-2_0_4_node_29 | 0.4 | n |  | TRUE
11 | bus_LV_5415-2_0_4_node_25 | 0.4 | n |  | TRUE
12 | bus_LV_5415-2_0_4_node_9 | 0.4 | n |  | TRUE
13 | bus_LV_5415-2_0_4_node_13 | 0.4 | n |  | TRUE
14 | bus_LV_5415-2_0_4_node_7 | 0.4 | n |  | TRUE
15 | bus_LV_5415-2_0_4_node_144 | 0.4 | n |  | TRUE
16 | bus_LV_5415-2_0_4_node_142 | 0.4 | n |  | TRUE
17 | bus_LV_5415-2_0_4_node_14 | 0.4 | n |  | TRUE
18 | bus_LV_5415-2_0_4_node_145 | 0.4 | n |  | TRUE
19 | bus_LV_5415-2_0_4_node_137 | 0.4 | n |  | TRUE
20 | bus_LV_5415-2_0_4_node_143 | 0.4 | n |  | TRUE
21 | bus_LV_5415-2_0_4_node_10 | 0.4 | n |  | TRUE
22 | bus_LV_5415-2_0_4_node_18 | 0.4 | n |  | TRUE
23 | bus_LV_5415-2_0_4_node_16 | 0.4 | n |  | TRUE
24 | bus_LV_5415-2_0_4_node_27 | 0.4 | n |  | TRUE
25 | bus_LV_5415-2_0_4_node_21 | 0.4 | n |  | TRUE
26 | bus_LV_5415-2_0_4_node_24 | 0.4 | n |  | TRUE
27 | bus_LV_5415-2_0_4_node_15 | 0.4 | n |  | TRUE
28 | bus_LV_5415-2_0_4_node_17 | 0.4 | n |  | TRUE
29 | bus_LV_5415-2_0_4_node_19 | 0.4 | n |  | TRUE
30 | bus_LV_5415-2_0_4_node_20 | 0.4 | n |  | TRUE
31 | bus_LV_5415-2_0_4_node_150 | 0.4 | n |  | TRUE
32 | bus_LV_5415-2_0_4_node_151 | 0.4 | n |  | TRUE
33 | bus_LV_5415-2_0_4_node_121 | 0.4 | n |  | TRUE
34 | bus_LV_5415-2_0_4_node_58 | 0.4 | n |  | TRUE
35 | bus_LV_5415-2_0_4_node_101 | 0.4 | n |  | TRUE
36 | bus_LV_5415-2_0_4_node_56 | 0.4 | n |  | TRUE
37 | bus_LV_5415-2_0_4_node_103 | 0.4 | n |  | TRUE
38 | bus_LV_5415-2_0_4_node_104 | 0.4 | n |  | TRUE
39 | bus_LV_5415-2_0_4_node_105 | 0.4 | n |  | TRUE
40 | bus_LV_5415-2_0_4_node_102 | 0.4 | n |  | TRUE
41 | bus_LV_5415-2_0_4_node_120 | 0.4 | n |  | TRUE
42 | bus_LV_5415-2_0_4_node_118 | 0.4 | n |  | TRUE
43 | bus_LV_5415-2_0_4_node_122 | 0.4 | n |  | TRUE
44 | bus_LV_5415-2_0_4_node_110 | 0.4 | n |  | TRUE
45 | bus_LV_5415-2_0_4_node_109 | 0.4 | n |  | TRUE
46 | bus_LV_5415-2_0_4_node_112 | 0.4 | n |  | TRUE
47 | bus_LV_5415-2_0_4_node_115 | 0.4 | n |  | TRUE
48 | bus_LV_5415-2_0_4_node_111 | 0.4 | n |  | TRUE
49 | bus_LV_5415-2_0_4_node_117 | 0.4 | n |  | TRUE
50 | bus_LV_5415-2_0_4_node_116 | 0.4 | n |  | TRUE
51 | bus_LV_5415-2_0_4_node_23 | 0.4 | n |  | TRUE
52 | bus_LV_5415-2_0_4_node_26 | 0.4 | n |  | TRUE
53 | bus_LV_5415-2_0_4_node_28 | 0.4 | n |  | TRUE
54 | bus_LV_5415-2_0_4_node_30 | 0.4 | n |  | TRUE
55 | bus_LV_5415-2_0_4_node_31 | 0.4 | n |  | TRUE
56 | bus_LV_5415-2_0_4_node_32 | 0.4 | n |  | TRUE
57 | bus_LV_5415-2_0_4_node_36 | 0.4 | n |  | TRUE
58 | bus_LV_5415-2_0_4_node_34 | 0.4 | n |  | TRUE
59 | bus_LV_5415-2_0_4_node_138 | 0.4 | n |  | TRUE
60 | bus_LV_5415-2_0_4_node_33 | 0.4 | n |  | TRUE
61 | bus_LV_5415-2_0_4_node_148 | 0.4 | n |  | TRUE
62 | bus_LV_5415-2_0_4_node_135 | 0.4 | n |  | TRUE
63 | bus_LV_5415-2_0_4_node_35 | 0.4 | n |  | TRUE
64 | bus_LV_5415-2_0_4_node_37 | 0.4 | n |  | TRUE
65 | bus_LV_5415-2_0_4_node_38 | 0.4 | n |  | TRUE
66 | bus_LV_5415-2_0_4_node_39 | 0.4 | n |  | TRUE
67 | bus_LV_5415-2_0_4_node_40 | 0.4 | n |  | TRUE
68 | bus_LV_5415-2_0_4_node_41 | 0.4 | n |  | TRUE
69 | bus_LV_5415-2_0_4_node_43 | 0.4 | n |  | TRUE
70 | bus_LV_5415-2_0_4_node_52 | 0.4 | n |  | TRUE
71 | bus_LV_5415-2_0_4_node_51 | 0.4 | n |  | TRUE
72 | bus_LV_5415-2_0_4_node_49 | 0.4 | n |  | TRUE
73 | bus_LV_5415-2_0_4_node_42 | 0.4 | n |  | TRUE
74 | bus_LV_5415-2_0_4_node_119 | 0.4 | n |  | TRUE
75 | bus_LV_5415-2_0_4_node_57 | 0.4 | n |  | TRUE
76 | bus_LV_5415-2_0_4_node_53 | 0.4 | n |  | TRUE
77 | bus_LV_5415-2_0_4_node_50 | 0.4 | n |  | TRUE
78 | bus_LV_5415-2_0_4_node_47 | 0.4 | n |  | TRUE
79 | bus_LV_5415-2_0_4_node_44 | 0.4 | n |  | TRUE
80 | bus_LV_5415-2_0_4_node_45 | 0.4 | n |  | TRUE
81 | bus_LV_5415-2_0_4_node_46 | 0.4 | n |  | TRUE
82 | bus_LV_5415-2_0_4_node_48 | 0.4 | n |  | TRUE
83 | bus_LV_5415-2_0_4_node_78 | 0.4 | n |  | TRUE
84 | bus_LV_5415-2_0_4_node_79 | 0.4 | n |  | TRUE
85 | bus_LV_5415-2_0_4_node_107 | 0.4 | n |  | TRUE
86 | bus_LV_5415-2_0_4_node_54 | 0.4 | n |  | TRUE
87 | bus_LV_5415-2_0_4_node_55 | 0.4 | n |  | TRUE
88 | bus_LV_5415-2_0_4_node_69 | 0.4 | n |  | TRUE
89 | bus_LV_5415-2_0_4_node_114 | 0.4 | n |  | TRUE
90 | bus_LV_5415-2_0_4_node_70 | 0.4 | n |  | TRUE
91 | bus_LV_5415-2_0_4_node_68 | 0.4 | n |  | TRUE
92 | bus_LV_5415-2_0_4_node_108 | 0.4 | n |  | TRUE
93 | bus_LV_5415-2_0_4_node_100 | 0.4 | n |  | TRUE
94 | bus_LV_5415-2_0_4_node_61 | 0.4 | n |  | TRUE
95 | bus_LV_5415-2_0_4_node_63 | 0.4 | n |  | TRUE
96 | bus_LV_5415-2_0_4_node_64 | 0.4 | n |  | TRUE
97 | bus_LV_5415-2_0_4_node_65 | 0.4 | n |  | TRUE
98 | bus_LV_5415-2_0_4_node_66 | 0.4 | n |  | TRUE
99 | bus_LV_5415-2_0_4_node_67 | 0.4 | n |  | TRUE
100 | bus_LV_5415-2_0_4_node_152 | 0.4 | n |  | TRUE
101 | bus_LV_5415-2_0_4_node_74 | 0.4 | n |  | TRUE
102 | bus_LV_5415-2_0_4_node_77 | 0.4 | n |  | TRUE
103 | bus_LV_5415-2_0_4_node_72 | 0.4 | n |  | TRUE
104 | bus_LV_5415-2_0_4_node_71 | 0.4 | n |  | TRUE
105 | bus_LV_5415-2_0_4_node_76 | 0.4 | n |  | TRUE
106 | bus_LV_5415-2_0_4_node_80 | 0.4 | n |  | TRUE
107 | bus_LV_5415-2_0_4_node_81 | 0.4 | n |  | TRUE
108 | bus_LV_5415-2_0_4_node_82 | 0.4 | n |  | TRUE
109 | bus_LV_5415-2_0_4_node_83 | 0.4 | n |  | TRUE
110 | bus_LV_5415-2_0_4_node_84 | 0.4 | n |  | TRUE
111 | bus_LV_5415-2_0_4_node_86 | 0.4 | n |  | TRUE
112 | bus_LV_5415-2_0_4_node_98 | 0.4 | n |  | TRUE
113 | bus_LV_5415-2_0_4_node_85 | 0.4 | n |  | TRUE
114 | bus_LV_5415-2_0_4_node_97 | 0.4 | n |  | TRUE
115 | bus_LV_5415-2_0_4_node_87 | 0.4 | n |  | TRUE
116 | bus_LV_5415-2_0_4_node_88 | 0.4 | n |  | TRUE
117 | bus_LV_5415-2_0_4_node_89 | 0.4 | n |  | TRUE
118 | bus_LV_5415-2_0_4_node_90 | 0.4 | n |  | TRUE
119 | bus_LV_5415-2_0_4_node_91 | 0.4 | n |  | TRUE
120 | bus_LV_5415-2_0_4_node_92 | 0.4 | n |  | TRUE
121 | bus_LV_5415-2_0_4_node_93 | 0.4 | n |  | TRUE
122 | bus_LV_5415-2_0_4_node_94 | 0.4 | n |  | TRUE
123 | bus_LV_5415-2_0_4_node_95 | 0.4 | n |  | TRUE
124 | bus_LV_5415-2_0_4_node_96 | 0.4 | n |  | TRUE
125 | bus_LV_5415-2_0_4_node_99 | 0.4 | n |  | TRUE
126 | bus_LV_5415-2_0_4_node_106 | 0.4 | n |  | TRUE
127 | bus_LV_5415-2_0_4_node_127 | 0.4 | n |  | TRUE
128 | bus_LV_5415-2_0_4_node_128 | 0.4 | n |  | TRUE
129 | bus_LV_5415-2_0_4_node_129 | 0.4 | n |  | TRUE
130 | bus_LV_5415-2_0_4_node_123 | 0.4 | n |  | TRUE
131 | bus_LV_5415-2_0_4_node_124 | 0.4 | n |  | TRUE
132 | bus_LV_5415-2_0_4_node_125 | 0.4 | n |  | TRUE
133 | bus_LV_5415-2_0_4_node_134 | 0.4 | n |  | TRUE
134 | bus_LV_5415-2_0_4_node_130 | 0.4 | n |  | TRUE
135 | bus_LV_5415-2_0_4_node_131 | 0.4 | n |  | TRUE
136 | bus_LV_5415-2_0_4_node_132 | 0.4 | n |  | TRUE
137 | bus_LV_5415-2_0_4_node_141 | 0.4 | n |  | TRUE
138 | bus_LV_5415-2_0_4_node_140 | 0.4 | n |  | TRUE
139 | bus_LV_5415-2_0_4_node_136 | 0.4 | n |  | TRUE
140 | bus_LV_5415-2_0_4_node_139 | 0.4 | n |  | TRUE
141 | bus_LV_5415-2_0_4_node_147 | 0.4 | n |  | TRUE
142 | bus_LV_5415-2_0_4_node_146 | 0.4 | n |  | TRUE
143 | bus_LV_5415-2_0_4_node_149 | 0.4 | n |  | TRUE
144 | bus_MV_191_0_node_37 | 20 | n |  | TRUE

## load
| name | bus | p_mw | q_mvar | const_z_percent | const_i_percent | sn_mva | scaling | in_service | type
0 | LV_5415-2_0_4_load_0 | 0 | 0.00093083 | 0.00023329 | 0 | 0 |  | 1 | TRUE | wye
1 | LV_5415-2_0_4_load_1 | 1 | 0.00049124 | 0.00012312 | 0 | 0 |  | 1 | TRUE | wye
2 | LV_5415-2_0_4_load_3 | 3 | 0.00025894 | 6.4896e-05 | 0 | 0 |  | 1 | TRUE | wye
3 | LV_5415-2_0_4_load_11 | 6 | 0.0010452 | 0.00026194 | 0 | 0 |  | 1 | TRUE | wye
4 | LV_5415-2_0_4_load_12 | 7 | 0.00050997 | 0.00012781 | 0 | 0 |  | 1 | TRUE | wye
5 | LV_5415-2_0_4_load_8 | 8 | 0.00034351 | 8.6092e-05 | 0 | 0 |  | 1 | TRUE | wye
6 | LV_5415-2_0_4_load_6 | 9 | 0.00029142 | 7.3038e-05 | 0 | 0 |  | 1 | TRUE | wye
7 | LV_5415-2_0_4_load_29 | 10 | 0.00051799 | 0.00012982 | 0 | 0 |  | 1 | TRUE | wye
8 | LV_5415-2_0_4_load_9 | 12 | 0.0010687 | 0.00026783 | 0 | 0 |  | 1 | TRUE | wye
9 | LV_5415-2_0_4_load_142 | 16 | 0.0024737 | 0.00061996 | 0 | 0 |  | 1 | TRUE | wye
10 | LV_5415-2_0_4_load_14 | 17 | 0.00087812 | 0.00022008 | 0 | 0 |  | 1 | TRUE | wye
11 | LV_5415-2_0_4_load_145 | 18 | 0.001888 | 0.00047319 | 0 | 0 |  | 1 | TRUE | wye
12 | LV_5415-2_0_4_load_137 | 19 | 0.0017015 | 0.00042643 | 0 | 0 |  | 1 | TRUE | wye
13 | LV_5415-2_0_4_load_143 | 20 | 0.0022118 | 0.00055434 | 0 | 0 |  | 1 | TRUE | wye
14 | LV_5415-2_0_4_load_10 | 21 | 0.00073988 | 0.00018543 | 0 | 0 |  | 1 | TRUE | wye
15 | LV_5415-2_0_4_load_16 | 23 | 0.0013794 | 0.00034572 | 0 | 0 |  | 1 | TRUE | wye
16 | LV_5415-2_0_4_load_24 | 26 | 0.0013512 | 0.00033864 | 0 | 0 |  | 1 | TRUE | wye
17 | LV_5415-2_0_4_load_15 | 27 | 0.00079671 | 0.00019967 | 0 | 0 |  | 1 | TRUE | wye
18 | LV_5415-2_0_4_load_150 | 31 | 0.00019357 | 4.8514e-05 | 0 | 0 |  | 1 | TRUE | wye
19 | LV_5415-2_0_4_load_151 | 32 | 0.00042047 | 0.00010538 | 0 | 0 |  | 1 | TRUE | wye
20 | LV_5415-2_0_4_load_121 | 33 | 0.0017026 | 0.00042671 | 0 | 0 |  | 1 | TRUE | wye
21 | LV_5415-2_0_4_load_101 | 35 | 0.0018893 | 0.0004735 | 0 | 0 |  | 1 | TRUE | wye
22 | LV_5415-2_0_4_load_104 | 38 | 0.0015651 | 0.00039225 | 0 | 0 |  | 1 | TRUE | wye
23 | LV_5415-2_0_4_load_102 | 40 | 0.0029181 | 0.00073134 | 0 | 0 |  | 1 | TRUE | wye
24 | LV_5415-2_0_4_load_120 | 41 | 0.001179 | 0.00029548 | 0 | 0 |  | 1 | TRUE | wye
25 | LV_5415-2_0_4_load_118 | 42 | 0.00049479 | 0.00012401 | 0 | 0 |  | 1 | TRUE | wye
26 | LV_5415-2_0_4_load_122 | 43 | 0.0040549 | 0.0010163 | 0 | 0 |  | 1 | TRUE | wye
27 | LV_5415-2_0_4_load_109 | 45 | 0.0030982 | 0.00077648 | 0 | 0 |  | 1 | TRUE | wye
28 | LV_5415-2_0_4_load_115 | 47 | 0.00014115 | 3.5377e-05 | 0 | 0 |  | 1 | TRUE | wye
29 | LV_5415-2_0_4_load_117 | 49 | 0.00031716 | 7.9489e-05 | 0 | 0 |  | 1 | TRUE | wye
30 | LV_5415-2_0_4_load_23 | 51 | 0.00097753 | 0.00024499 | 0 | 0 |  | 1 | TRUE | wye
31 | LV_5415-2_0_4_load_26 | 52 | 0.0018436 | 0.00046204 | 0 | 0 |  | 1 | TRUE | wye
32 | LV_5415-2_0_4_load_30 | 54 | 0.0020173 | 0.00050559 | 0 | 0 |  | 1 | TRUE | wye
33 | LV_5415-2_0_4_load_31 | 55 | 0.0015122 | 0.00037898 | 0 | 0 |  | 1 | TRUE | wye
34 | LV_5415-2_0_4_load_32 | 56 | 0.00089229 | 0.00022363 | 0 | 0 |  | 1 | TRUE | wye
35 | LV_5415-2_0_4_load_36 | 57 | 0.0011712 | 0.00029352 | 0 | 0 |  | 1 | TRUE | wye
36 | LV_5415-2_0_4_load_34 | 58 | 0.0032598 | 0.00081698 | 0 | 0 |  | 1 | TRUE | wye
37 | LV_5415-2_0_4_load_33 | 60 | 0.00131 | 0.00032833 | 0 | 0 |  | 1 | TRUE | wye
38 | LV_5415-2_0_4_load_148 | 61 | 0.0016376 | 0.00041043 | 0 | 0 |  | 1 | TRUE | wye
39 | LV_5415-2_0_4_load_35 | 63 | 0.0014507 | 0.00036358 | 0 | 0 |  | 1 | TRUE | wye
40 | LV_5415-2_0_4_load_37 | 64 | 0.0035801 | 0.00089726 | 0 | 0 |  | 1 | TRUE | wye
41 | LV_5415-2_0_4_load_41 | 68 | 0.0021515 | 0.00053922 | 0 | 0 |  | 1 | TRUE | wye
42 | LV_5415-2_0_4_load_43 | 69 | 0.0015967 | 0.00040018 | 0 | 0 |  | 1 | TRUE | wye
43 | LV_5415-2_0_4_load_51 | 71 | 0.0064356 | 0.0016129 | 0 | 0 |  | 1 | TRUE | wye
44 | LV_5415-2_0_4_load_119 | 74 | 0.0013916 | 0.00034878 | 0 | 0 |  | 1 | TRUE | wye
45 | LV_5415-2_0_4_load_53 | 76 | 0.0047157 | 0.0011819 | 0 | 0 |  | 1 | TRUE | wye
46 | LV_5415-2_0_4_load_50 | 77 | 0.00076303 | 0.00019123 | 0 | 0 |  | 1 | TRUE | wye
47 | LV_5415-2_0_4_load_47 | 78 | 0.00097368 | 0.00024403 | 0 | 0 |  | 1 | TRUE | wye
48 | LV_5415-2_0_4_load_44 | 79 | 0.007353 | 0.0018428 | 0 | 0 |  | 1 | TRUE | wye
49 | LV_5415-2_0_4_load_45 | 80 | 0.0013477 | 0.00033777 | 0 | 0 |  | 1 | TRUE | wye
50 | LV_5415-2_0_4_load_46 | 81 | 0.00063596 | 0.00015939 | 0 | 0 |  | 1 | TRUE | wye
51 | LV_5415-2_0_4_load_48 | 82 | 0.0012697 | 0.00031823 | 0 | 0 |  | 1 | TRUE | wye
52 | LV_5415-2_0_4_load_78 | 83 | 0.0017426 | 0.00043674 | 0 | 0 |  | 1 | TRUE | wye
53 | LV_5415-2_0_4_load_79 | 84 | 0.0016822 | 0.00042159 | 0 | 0 |  | 1 | TRUE | wye
54 | LV_5415-2_0_4_load_107 | 85 | 0.002269 | 0.00056868 | 0 | 0 |  | 1 | TRUE | wye
55 | LV_5415-2_0_4_load_55 | 87 | 0.0026128 | 0.00065483 | 0 | 0 |  | 1 | TRUE | wye
56 | LV_5415-2_0_4_load_114 | 89 | 0.0016115 | 0.00040388 | 0 | 0 |  | 1 | TRUE | wye
57 | LV_5415-2_0_4_load_68 | 91 | 0.00053591 | 0.00013431 | 0 | 0 |  | 1 | TRUE | wye
58 | LV_5415-2_0_4_load_108 | 92 | 0.0034522 | 0.00086519 | 0 | 0 |  | 1 | TRUE | wye
59 | LV_5415-2_0_4_load_100 | 93 | 0.0026618 | 0.00066711 | 0 | 0 |  | 1 | TRUE | wye
60 | LV_5415-2_0_4_load_61 | 94 | 0.0011179 | 0.00028018 | 0 | 0 |  | 1 | TRUE | wye
61 | LV_5415-2_0_4_load_65 | 97 | 0.001639 | 0.00041077 | 0 | 0 |  | 1 | TRUE | wye
62 | LV_5415-2_0_4_load_66 | 98 | 0.00038492 | 9.6469e-05 | 0 | 0 |  | 1 | TRUE | wye
63 | LV_5415-2_0_4_load_67 | 99 | 0.00084209 | 0.00021105 | 0 | 0 |  | 1 | TRUE | wye
64 | LV_5415-2_0_4_load_152 | 100 | 0.0011233 | 0.00028152 | 0 | 0 |  | 1 | TRUE | wye
65 | LV_5415-2_0_4_load_77 | 102 | 0.00066876 | 0.00016761 | 0 | 0 |  | 1 | TRUE | wye
66 | LV_5415-2_0_4_load_71 | 104 | 0.0011865 | 0.00029736 | 0 | 0 |  | 1 | TRUE | wye
67 | LV_5415-2_0_4_load_76 | 105 | 0.0011802 | 0.00029578 | 0 | 0 |  | 1 | TRUE | wye
68 | LV_5415-2_0_4_load_80 | 106 | 0.0024498 | 0.00061399 | 0 | 0 |  | 1 | TRUE | wye
69 | LV_5415-2_0_4_load_81 | 107 | 0.0016727 | 0.00041922 | 0 | 0 |  | 1 | TRUE | wye
70 | LV_5415-2_0_4_load_82 | 108 | 0.00088047 | 0.00022067 | 0 | 0 |  | 1 | TRUE | wye
71 | LV_5415-2_0_4_load_83 | 109 | 0.0037805 | 0.00094748 | 0 | 0 |  | 1 | TRUE | wye
72 | LV_5415-2_0_4_load_86 | 111 | 0.00094745 | 0.00023745 | 0 | 0 |  | 1 | TRUE | wye
73 | LV_5415-2_0_4_load_98 | 112 | 0.0035192 | 0.00088199 | 0 | 0 |  | 1 | TRUE | wye
74 | LV_5415-2_0_4_load_85 | 113 | 0.0043506 | 0.0010904 | 0 | 0 |  | 1 | TRUE | wye
75 | LV_5415-2_0_4_load_97 | 114 | 0.0013772 | 0.00034516 | 0 | 0 |  | 1 | TRUE | wye
76 | LV_5415-2_0_4_load_87 | 115 | 0.00098997 | 0.00024811 | 0 | 0 |  | 1 | TRUE | wye
77 | LV_5415-2_0_4_load_88 | 116 | 0.0019693 | 0.00049356 | 0 | 0 |  | 1 | TRUE | wye
78 | LV_5415-2_0_4_load_89 | 117 | 0.0016632 | 0.00041683 | 0 | 0 |  | 1 | TRUE | wye
79 | LV_5415-2_0_4_load_90 | 118 | 0.0022984 | 0.00057603 | 0 | 0 |  | 1 | TRUE | wye
80 | LV_5415-2_0_4_load_91 | 119 | 0.0019756 | 0.00049512 | 0 | 0 |  | 1 | TRUE | wye
81 | LV_5415-2_0_4_load_92 | 120 | 0.0017517 | 0.00043902 | 0 | 0 |  | 1 | TRUE | wye
82 | LV_5415-2_0_4_load_94 | 122 | 0.0017454 | 0.00043743 | 0 | 0 |  | 1 | TRUE | wye
83 | LV_5415-2_0_4_load_95 | 123 | 0.0026977 | 0.00067611 | 0 | 0 |  | 1 | TRUE | wye
84 | LV_5415-2_0_4_load_96 | 124 | 0.00339 | 0.00084961 | 0 | 0 |  | 1 | TRUE | wye
85 | LV_5415-2_0_4_load_99 | 125 | 0.0046945 | 0.0011766 | 0 | 0 |  | 1 | TRUE | wye
86 | LV_5415-2_0_4_load_106 | 126 | 0.0010625 | 0.00026628 | 0 | 0 |  | 1 | TRUE | wye
87 | LV_5415-2_0_4_load_128 | 128 | 0.0016292 | 0.00040832 | 0 | 0 |  | 1 | TRUE | wye
88 | LV_5415-2_0_4_load_129 | 129 | 0.0006531 | 0.00016368 | 0 | 0 |  | 1 | TRUE | wye
89 | LV_5415-2_0_4_load_124 | 131 | 0.001914 | 0.00047969 | 0 | 0 |  | 1 | TRUE | wye
90 | LV_5415-2_0_4_load_134 | 133 | 0.0011065 | 0.00027732 | 0 | 0 |  | 1 | TRUE | wye
91 | LV_5415-2_0_4_load_130 | 134 | 0.0014726 | 0.00036907 | 0 | 0 |  | 1 | TRUE | wye
92 | LV_5415-2_0_4_load_131 | 135 | 0.0010945 | 0.00027432 | 0 | 0 |  | 1 | TRUE | wye
93 | LV_5415-2_0_4_load_132 | 136 | 0.00040741 | 0.00010211 | 0 | 0 |  | 1 | TRUE | wye
94 | LV_5415-2_0_4_load_141 | 137 | 0.00093511 | 0.00023436 | 0 | 0 |  | 1 | TRUE | wye
95 | LV_5415-2_0_4_load_140 | 138 | 0.0017719 | 0.00044408 | 0 | 0 |  | 1 | TRUE | wye
96 | LV_5415-2_0_4_load_136 | 139 | 0.00070367 | 0.00017636 | 0 | 0 |  | 1 | TRUE | wye
97 | LV_5415-2_0_4_load_139 | 140 | 0.0023604 | 0.00059156 | 0 | 0 |  | 1 | TRUE | wye
98 | LV_5415-2_0_4_load_147 | 141 | 0.0016846 | 0.00042219 | 0 | 0 |  | 1 | TRUE | wye
99 | LV_5415-2_0_4_load_146 | 142 | 0.0025212 | 0.00063187 | 0 | 0 |  | 1 | TRUE | wye
100 | LV_5415-2_0_4_load_149 | 143 | 0.0017311 | 0.00043384 | 0 | 0 |  | 1 | TRUE | wye

## ext_grid
| name | bus | vm_pu | va_degree | slack_weight | in_service
0 |  | 124 | 1 | 0 | 1 | TRUE

## line
| name | std_type | from_bus | to_bus | length_km | r_ohm_per_km | x_ohm_per_km | c_nf_per_km | g_us_per_km | max_i_ka | df | parallel | type | in_service
0 | LV_5415-2_0_4_line_0 | NAYY 4x150 SE | 0 | 1 | 0.0053963 | 0.208 | 0.08 | 261 | 0 | 0.27 | 1 | 1 | cs | TRUE
1 | LV_5415-2_0_4_line_1 | NAYY 4x150 SE | 0 | 2 | 0.019775 | 0.208 | 0.08 | 261 | 0 | 0.27 | 1 | 1 | cs | TRUE
2 | LV_5415-2_0_4_line_2 | NAYY 4x150 SE | 2 | 3 | 0.03567 | 0.208 | 0.08 | 261 | 0 | 0.27 | 1 | 1 | cs | TRUE
3 | LV_5415-2_0_4_line_3 | NAYY 4x150 SE | 2 | 4 | 0.067515 | 0.208 | 0.08 | 261 | 0 | 0.27 | 1 | 1 | cs | TRUE
4 | LV_5415-2_0_4_line_4 | NAYY 4x150 SE | 3 | 5 | 0.030081 | 0.208 | 0.08 | 261 | 0 | 0.27 | 1 | 1 | cs | TRUE
5 | LV_5415-2_0_4_line_5 | NAYY 4x150 SE | 4 | 6 | 0.018983 | 0.208 | 0.08 | 261 | 0 | 0.27 | 1 | 1 | cs | TRUE
6 | LV_5415-2_0_4_line_6 | NAYY 4x150 SE | 4 | 7 | 0.02997 | 0.208 | 0.08 | 261 | 0 | 0.27 | 1 | 1 | cs | TRUE
7 | LV_5415-2_0_4_line_7 | NAYY 4x150 SE | 4 | 8 | 0.027032 | 0.208 | 0.08 | 261 | 0 | 0.27 | 1 | 1 | cs | TRUE
8 | LV_5415-2_0_4_line_8 | NAYY 4x150 SE | 5 | 9 | 0.042779 | 0.208 | 0.08 | 261 | 0 | 0.27 | 1 | 1 | cs | TRUE
9 | LV_5415-2_0_4_line_9 | NAYY 4x150 SE | 6 | 10 | 0.015697 | 0.208 | 0.08 | 261 | 0 | 0.27 | 1 | 1 | cs | TRUE
10 | LV_5415-2_0_4_line_10 | NAYY 4x150 SE | 7 | 11 | 0.0064637 | 0.208 | 0.08 | 261 | 0 | 0.27 | 1 | 1 | cs | TRUE
11 | LV_5415-2_0_4_line_11 | NAYY 4x150 SE | 8 | 12 | 0.064338 | 0.208 | 0.08 | 261 | 0 | 0.27 | 1 | 1 | cs | TRUE
12 | LV_5415-2_0_4_line_12 | NAYY 4x150 SE | 9 | 13 | 0.17425 | 0.208 | 0.08 | 261 | 0 | 0.27 | 1 | 1 | cs | TRUE
13 | LV_5415-2_0_4_line_13 | NAYY 4x150 SE | 10 | 24 | 0.029587 | 0.208 | 0.08 | 261 | 0 | 0.27 | 1 | 1 | cs | TRUE
14 | LV_5415-2_0_4_line_14 | NAYY 4x150 SE | 11 | 25 | 0.043039 | 0.208 | 0.08 | 261 | 0 | 0.27 | 1 | 1 | cs | TRUE
15 | LV_5415-2_0_4_line_15 | NAYY 4x150 SE | 11 | 26 | 0.019017 | 0.208 | 0.08 | 261 | 0 | 0.27 | 1 | 1 | cs | TRUE
16 | LV_5415-2_0_4_line_16 | NAYY 4x150 SE | 12 | 21 | 0.021825 | 0.208 | 0.08 | 261 | 0 | 0.27 | 1 | 1 | cs | TRUE
17 | LV_5415-2_0_4_line_17 | NAYY 4x150 SE | 13 | 17 | 0.026141 | 0.208 | 0.08 | 261 | 0 | 0.27 | 1 | 1 | cs | TRUE
18 | LV_5415-2_0_4_line_18 | NAYY 4x150 SE | 14 | 15 | 0.042141 | 0.208 | 0.08 | 261 | 0 | 0.27 | 1 | 1 | cs | TRUE
19 | LV_5415-2_0_4_line_19 | NAYY 4x150 SE | 14 | 16 | 0.022949 | 0.208 | 0.08 | 261 | 0 | 0.27 | 1 | 1 | cs | TRUE
20 | LV_5415-2_0_4_line_20 | NAYY 4x150 SE | 15 | 18 | 0.014875 | 0.208 | 0.08 | 261 | 0 | 0.27 | 1 | 1 | cs | TRUE
21 | LV_5415-2_0_4_line_21 | NAYY 4x150 SE | 15 | 19 | 0.028896 | 0.208 | 0.08 | 261 | 0 | 0.27 | 1 | 1 | cs | TRUE
22 | LV_5415-2_0_4_line_22 | NAYY 4x150 SE | 16 | 20 | 0.017264 | 0.208 | 0.08 | 261 | 0 | 0.27 | 1 | 1 | cs | TRUE
23 | LV_5415-2_0_4_line_23 | NAYY 4x150 SE | 18 | 142 | 0.022761 | 0.208 | 0.08 | 261 | 0 | 0.27 | 1 | 1 | cs | TRUE
24 | LV_5415-2_0_4_line_24 | NAYY 4x150 SE | 19 | 62 | 0.020301 | 0.208 | 0.08 | 261 | 0 | 0.27 | 1 | 1 | cs | TRUE
25 | LV_5415-2_0_4_line_25 | NAYY 4x150 SE | 21 | 22 | 0.02069 | 0.208 | 0.08 | 261 | 0 | 0.27 | 1 | 1 | cs | TRUE
26 | LV_5415-2_0_4_line_26 | NAYY 4x150 SE | 22 | 23 | 0.035311 | 0.208 | 0.08 | 261 | 0 | 0.27 | 1 | 1 | cs | TRUE
27 | LV_5415-2_0_4_line_27 | NAYY 4x150 SE | 23 | 27 | 0.029436 | 0.208 | 0.08 | 261 | 0 | 0.27 | 1 | 1 | cs | TRUE
28 | LV_5415-2_0_4_line_28 | NAYY 4x150 SE | 24 | 54 | 0.031664 | 0.208 | 0.08 | 261 | 0 | 0.27 | 1 | 1 | cs | TRUE
29 | LV_5415-2_0_4_line_29 | NAYY 4x150 SE | 24 | 52 | 0.012514 | 0.208 | 0.08 | 261 | 0 | 0.27 | 1 | 1 | cs | TRUE
30 | LV_5415-2_0_4_line_30 | NAYY 4x150 SE | 25 | 33 | 0.083564 | 0.208 | 0.08 | 261 | 0 | 0.27 | 1 | 1 | cs | TRUE
31 | LV_5415-2_0_4_line_31 | NAYY 4x150 SE | 26 | 51 | 0.0068011 | 0.208 | 0.08 | 261 | 0 | 0.27 | 1 | 1 | cs | TRUE
32 | LV_5415-2_0_4_line_32 | NAYY 4x150 SE | 27 | 28 | 0.11943 | 0.208 | 0.08 | 261 | 0 | 0.27 | 1 | 1 | cs | TRUE
33 | LV_5415-2_0_4_line_33 | NAYY 4x150 SE | 28 | 29 | 0.13375 | 0.208 | 0.08 | 261 | 0 | 0.27 | 1 | 1 | cs | TRUE
34 | LV_5415-2_0_4_line_34 | NAYY 4x150 SE | 28 | 30 | 0.086336 | 0.208 | 0.08 | 261 | 0 | 0.27 | 1 | 1 | cs | TRUE
35 | LV_5415-2_0_4_line_35 | NAYY 4x150 SE | 29 | 31 | 0.022876 | 0.208 | 0.08 | 261 | 0 | 0.27 | 1 | 1 | cs | TRUE
36 | LV_5415-2_0_4_line_36 | NAYY 4x150 SE | 30 | 32 | 0.046159 | 0.208 | 0.08 | 261 | 0 | 0.27 | 1 | 1 | cs | TRUE
37 | LV_5415-2_0_4_line_37 | NAYY 4x150 SE | 33 | 43 | 0.013343 | 0.208 | 0.08 | 261 | 0 | 0.27 | 1 | 1 | cs | TRUE
38 | LV_5415-2_0_4_line_38 | NAYY 4x150 SE | 34 | 35 | 0.046483 | 0.208 | 0.08 | 261 | 0 | 0.27 | 1 | 1 | cs | TRUE
39 | LV_5415-2_0_4_line_39 | NAYY 4x150 SE | 34 | 36 | 0.10871 | 0.208 | 0.08 | 261 | 0 | 0.27 | 1 | 1 | cs | TRUE
40 | LV_5415-2_0_4_line_40 | NAYY 4x150 SE | 35 | 93 | 0.038764 | 0.208 | 0.08 | 261 | 0 | 0.27 | 1 | 1 | cs | TRUE
41 | LV_5415-2_0_4_line_41 | NAYY 4x150 SE | 36 | 89 | 0.073637 | 0.208 | 0.08 | 261 | 0 | 0.27 | 1 | 1 | cs | TRUE
42 | LV_5415-2_0_4_line_42 | NAYY 4x150 SE | 36 | 44 | 0.090761 | 0.208 | 0.08 | 261 | 0 | 0.27 | 1 | 1 | cs | TRUE
43 | LV_5415-2_0_4_line_43 | NAYY 4x150 SE | 37 | 38 | 0.025707 | 0.208 | 0.08 | 261 | 0 | 0.27 | 1 | 1 | cs | TRUE
44 | LV_5415-2_0_4_line_44 | NAYY 4x150 SE | 37 | 39 | 0.0449 | 0.208 | 0.08 | 261 | 0 | 0.27 | 1 | 2 | cs | TRUE
45 | LV_5415-2_0_4_line_45 | NAYY 4x150 SE | 37 | 40 | 0.03527 | 0.208 | 0.08 | 261 | 0 | 0.27 | 1 | 2 | cs | TRUE
46 | LV_5415-2_0_4_line_46 | NAYY 4x150 SE | 38 | 126 | 0.010159 | 0.208 | 0.08 | 261 | 0 | 0.27 | 1 | 1 | cs | TRUE
47 | LV_5415-2_0_4_line_47 | NAYY 4x150 SE | 39 | 41 | 0.010315 | 0.208 | 0.08 | 261 | 0 | 0.27 | 1 | 2 | cs | TRUE
48 | LV_5415-2_0_4_line_48 | NAYY 4x150 SE | 39 | 42 | 0.054161 | 0.208 | 0.08 | 261 | 0 | 0.27 | 1 | 1 | cs | TRUE
49 | LV_5415-2_0_4_line_49 | NAYY 4x150 SE | 40 | 124 | 0.0096367 | 0.208 | 0.08 | 261 | 0 | 0.27 | 1 | 2 | cs | TRUE
50 | LV_5415-2_0_4_line_50 | NAYY 4x150 SE | 41 | 127 | 0.037663 | 0.208 | 0.08 | 261 | 0 | 0.27 | 1 | 2 | cs | TRUE
51 | LV_5415-2_0_4_line_51 | NAYY 4x150 SE | 42 | 73 | 0.15359 | 0.208 | 0.08 | 261 | 0 | 0.27 | 1 | 1 | cs | TRUE
52 | LV_5415-2_0_4_line_52 | NAYY 4x150 SE | 44 | 45 | 0.031204 | 0.208 | 0.08 | 261 | 0 | 0.27 | 1 | 1 | cs | TRUE
53 | LV_5415-2_0_4_line_53 | NAYY 4x150 SE | 45 | 48 | 0.19442 | 0.208 | 0.08 | 261 | 0 | 0.27 | 1 | 1 | cs | TRUE
54 | LV_5415-2_0_4_line_54 | NAYY 4x150 SE | 46 | 47 | 0.15329 | 0.208 | 0.08 | 261 | 0 | 0.27 | 1 | 1 | cs | TRUE
55 | LV_5415-2_0_4_line_55 | NAYY 4x150 SE | 46 | 48 | 0.18313 | 0.208 | 0.08 | 261 | 0 | 0.27 | 1 | 1 | cs | TRUE
56 | LV_5415-2_0_4_line_56 | NAYY 4x150 SE | 47 | 50 | 0.017671 | 0.208 | 0.08 | 261 | 0 | 0.27 | 1 | 1 | cs | TRUE
57 | LV_5415-2_0_4_line_57 | NAYY 4x150 SE | 49 | 50 | 0.17073 | 0.208 | 0.08 | 261 | 0 | 0.27 | 1 | 1 | cs | TRUE
58 | LV_5415-2_0_4_line_58 | NAYY 4x150 SE | 52 | 53 | 0.019358 | 0.208 | 0.08 | 261 | 0 | 0.27 | 1 | 1 | cs | TRUE
59 | LV_5415-2_0_4_line_59 | NAYY 4x150 SE | 53 | 55 | 0.032199 | 0.208 | 0.08 | 261 | 0 | 0.27 | 1 | 1 | cs | TRUE
60 | LV_5415-2_0_4_line_60 | NAYY 4x150 SE | 53 | 56 | 0.033735 | 0.208 | 0.08 | 261 | 0 | 0.27 | 1 | 1 | cs | TRUE
61 | LV_5415-2_0_4_line_61 | NAYY 4x150 SE | 54 | 57 | 0.033176 | 0.208 | 0.08 | 261 | 0 | 0.27 | 1 | 1 | cs | TRUE
62 | LV_5415-2_0_4_line_62 | NAYY 4x150 SE | 55 | 58 | 0.015202 | 0.208 | 0.08 | 261 | 0 | 0.27 | 1 | 1 | cs | TRUE
63 | LV_5415-2_0_4_line_63 | NAYY 4x150 SE | 56 | 59 | 0.066112 | 0.208 | 0.08 | 261 | 0 | 0.27 | 1 | 1 | cs | TRUE
64 | LV_5415-2_0_4_line_64 | NAYY 4x150 SE | 58 | 60 | 0.016004 | 0.208 | 0.08 | 261 | 0 | 0.27 | 1 | 1 | cs | TRUE
65 | LV_5415-2_0_4_line_65 | NAYY 4x150 SE | 59 | 61 | 0.032357 | 0.208 | 0.08 | 261 | 0 | 0.27 | 1 | 1 | cs | TRUE
66 | LV_5415-2_0_4_line_66 | NAYY 4x150 SE | 59 | 62 | 0.02759 | 0.208 | 0.08 | 261 | 0 | 0.27 | 1 | 1 | cs | TRUE
67 | LV_5415-2_0_4_line_67 | NAYY 4x150 SE | 60 | 63 | 0.029384 | 0.208 | 0.08 | 261 | 0 | 0.27 | 1 | 1 | cs | TRUE
68 | LV_5415-2_0_4_line_68 | NAYY 4x150 SE | 61 | 141 | 0.001128 | 0.208 | 0.08 | 261 | 0 | 0.27 | 1 | 1 | cs | TRUE
69 | LV_5415-2_0_4_line_69 | NAYY 4x150 SE | 62 | 139 | 0.016548 | 0.208 | 0.08 | 261 | 0 | 0.27 | 1 | 1 | cs | TRUE
70 | LV_5415-2_0_4_line_70 | NAYY 4x150 SE | 62 | 133 | 0.061407 | 0.208 | 0.08 | 261 | 0 | 0.27 | 1 | 1 | cs | TRUE
71 | LV_5415-2_0_4_line_71 | NAYY 4x150 SE | 64 | 65 | 0.022397 | 0.208 | 0.08 | 261 | 0 | 0.27 | 1 | 1 | cs | TRUE
72 | LV_5415-2_0_4_line_72 | NAYY 4x150 SE | 64 | 66 | 0.019707 | 0.208 | 0.08 | 261 | 0 | 0.27 | 1 | 1 | cs | TRUE
73 | LV_5415-2_0_4_line_73 | NAYY 4x150 SE | 65 | 67 | 0.034087 | 0.208 | 0.08 | 261 | 0 | 0.27 | 1 | 1 | cs | TRUE
74 | LV_5415-2_0_4_line_74 | NAYY 4x150 SE | 65 | 68 | 0.018308 | 0.208 | 0.08 | 261 | 0 | 0.27 | 1 | 1 | cs | TRUE
75 | LV_5415-2_0_4_line_75 | NAYY 4x150 SE | 66 | 69 | 0.019555 | 0.208 | 0.08 | 261 | 0 | 0.27 | 1 | 1 | cs | TRUE
76 | LV_5415-2_0_4_line_76 | NAYY 4x150 SE | 67 | 70 | 0.051602 | 0.208 | 0.08 | 261 | 0 | 0.27 | 1 | 1 | cs | TRUE
77 | LV_5415-2_0_4_line_77 | NAYY 4x150 SE | 67 | 71 | 0.023918 | 0.208 | 0.08 | 261 | 0 | 0.27 | 1 | 1 | cs | TRUE
78 | LV_5415-2_0_4_line_78 | NAYY 4x150 SE | 68 | 72 | 0.0081739 | 0.208 | 0.08 | 261 | 0 | 0.27 | 1 | 1 | cs | TRUE
79 | LV_5415-2_0_4_line_79 | NAYY 4x150 SE | 70 | 75 | 0.11644 | 0.208 | 0.08 | 261 | 0 | 0.27 | 1 | 1 | cs | TRUE
80 | LV_5415-2_0_4_line_80 | NAYY 4x150 SE | 70 | 76 | 0.081731 | 0.208 | 0.08 | 261 | 0 | 0.27 | 1 | 1 | cs | TRUE
81 | LV_5415-2_0_4_line_81 | NAYY 4x150 SE | 71 | 78 | 0.0076391 | 0.208 | 0.08 | 261 | 0 | 0.27 | 1 | 1 | cs | TRUE
82 | LV_5415-2_0_4_line_82 | NAYY 4x150 SE | 72 | 77 | 0.029739 | 0.208 | 0.08 | 261 | 0 | 0.27 | 1 | 1 | cs | TRUE
83 | LV_5415-2_0_4_line_83 | NAYY 4x150 SE | 73 | 74 | 0.10271 | 0.208 | 0.08 | 261 | 0 | 0.27 | 1 | 1 | cs | TRUE
84 | LV_5415-2_0_4_line_84 | NAYY 4x150 SE | 75 | 85 | 0.029953 | 0.208 | 0.08 | 261 | 0 | 0.27 | 1 | 1 | cs | TRUE
85 | LV_5415-2_0_4_line_85 | NAYY 4x150 SE | 76 | 86 | 0.070817 | 0.208 | 0.08 | 261 | 0 | 0.27 | 1 | 1 | cs | TRUE
86 | LV_5415-2_0_4_line_86 | NAYY 4x150 SE | 77 | 83 | 0.016454 | 0.208 | 0.08 | 261 | 0 | 0.27 | 1 | 1 | cs | TRUE
87 | LV_5415-2_0_4_line_87 | NAYY 4x150 SE | 78 | 80 | 0.016102 | 0.208 | 0.08 | 261 | 0 | 0.27 | 1 | 1 | cs | TRUE
88 | LV_5415-2_0_4_line_88 | NAYY 4x150 SE | 79 | 80 | 0.0051668 | 0.208 | 0.08 | 261 | 0 | 0.27 | 1 | 1 | cs | TRUE
89 | LV_5415-2_0_4_line_89 | NAYY 4x150 SE | 79 | 81 | 0.06494 | 0.208 | 0.08 | 261 | 0 | 0.27 | 1 | 1 | cs | TRUE
90 | LV_5415-2_0_4_line_90 | NAYY 4x150 SE | 81 | 82 | 0.0075814 | 0.208 | 0.08 | 261 | 0 | 0.27 | 1 | 1 | cs | TRUE
91 | LV_5415-2_0_4_line_91 | NAYY 4x150 SE | 83 | 84 | 0.00024924 | 0.208 | 0.08 | 261 | 0 | 0.27 | 1 | 1 | cs | TRUE
92 | LV_5415-2_0_4_line_92 | NAYY 4x150 SE | 84 | 106 | 0.022766 | 0.208 | 0.08 | 261 | 0 | 0.27 | 1 | 1 | cs | TRUE
93 | LV_5415-2_0_4_line_93 | NAYY 4x150 SE | 85 | 92 | 0.0047911 | 0.208 | 0.08 | 261 | 0 | 0.27 | 1 | 1 | cs | TRUE
94 | LV_5415-2_0_4_line_94 | NAYY 4x150 SE | 86 | 87 | 0.26088 | 0.208 | 0.08 | 261 | 0 | 0.27 | 1 | 1 | cs | TRUE
95 | LV_5415-2_0_4_line_95 | NAYY 4x150 SE | 87 | 88 | 0.031538 | 0.208 | 0.08 | 261 | 0 | 0.27 | 1 | 1 | cs | TRUE
96 | LV_5415-2_0_4_line_96 | NAYY 4x150 SE | 88 | 90 | 0.043859 | 0.208 | 0.08 | 261 | 0 | 0.27 | 1 | 1 | cs | TRUE
97 | LV_5415-2_0_4_line_97 | NAYY 4x150 SE | 88 | 91 | 0.030373 | 0.208 | 0.08 | 261 | 0 | 0.27 | 1 | 1 | cs | TRUE
98 | LV_5415-2_0_4_line_98 | NAYY 4x150 SE | 90 | 100 | 0.0775 | 0.208 | 0.08 | 261 | 0 | 0.27 | 1 | 1 | cs | TRUE
99 | LV_5415-2_0_4_line_99 | NAYY 4x150 SE | 90 | 101 | 0.054394 | 0.208 | 0.08 | 261 | 0 | 0.27 | 1 | 1 | cs | TRUE
100 | LV_5415-2_0_4_line_100 | NAYY 4x150 SE | 91 | 99 | 0.004629 | 0.208 | 0.08 | 261 | 0 | 0.27 | 1 | 1 | cs | TRUE
101 | LV_5415-2_0_4_line_101 | NAYY 4x150 SE | 93 | 125 | 0.00018402 | 0.208 | 0.08 | 261 | 0 | 0.27 | 1 | 1 | cs | TRUE
102 | LV_5415-2_0_4_line_102 | NAYY 4x150 SE | 94 | 95 | 0.0019639 | 0.208 | 0.08 | 261 | 0 | 0.27 | 1 | 1 | cs | TRUE
103 | LV_5415-2_0_4_line_103 | NAYY 4x150 SE | 95 | 96 | 0.093362 | 0.208 | 0.08 | 261 | 0 | 0.27 | 1 | 1 | cs | TRUE
104 | LV_5415-2_0_4_line_104 | NAYY 4x150 SE | 96 | 97 | 0.032035 | 0.208 | 0.08 | 261 | 0 | 0.27 | 1 | 1 | cs | TRUE
105 | LV_5415-2_0_4_line_105 | NAYY 4x150 SE | 97 | 98 | 0.013917 | 0.208 | 0.08 | 261 | 0 | 0.27 | 1 | 1 | cs | TRUE
106 | LV_5415-2_0_4_line_106 | NAYY 4x150 SE | 98 | 99 | 0.011135 | 0.208 | 0.08 | 261 | 0 | 0.27 | 1 | 1 | cs | TRUE
107 | LV_5415-2_0_4_line_107 | NAYY 4x150 SE | 101 | 102 | 0.012932 | 0.208 | 0.08 | 261 | 0 | 0.27 | 1 | 1 | cs | TRUE
108 | LV_5415-2_0_4_line_108 | NAYY 4x150 SE | 101 | 103 | 0.022454 | 0.208 | 0.08 | 261 | 0 | 0.27 | 1 | 1 | cs | TRUE
109 | LV_5415-2_0_4_line_109 | NAYY 4x150 SE | 102 | 105 | 0.029801 | 0.208 | 0.08 | 261 | 0 | 0.27 | 1 | 1 | cs | TRUE
110 | LV_5415-2_0_4_line_110 | NAYY 4x150 SE | 103 | 104 | 0.065017 | 0.208 | 0.08 | 261 | 0 | 0.27 | 1 | 1 | cs | TRUE
111 | LV_5415-2_0_4_line_111 | NAYY 4x150 SE | 106 | 107 | 0.0025604 | 0.208 | 0.08 | 261 | 0 | 0.27 | 1 | 1 | cs | TRUE
112 | LV_5415-2_0_4_line_112 | NAYY 4x150 SE | 107 | 108 | 0.013034 | 0.208 | 0.08 | 261 | 0 | 0.27 | 1 | 1 | cs | TRUE
113 | LV_5415-2_0_4_line_113 | NAYY 4x150 SE | 108 | 109 | 0.019344 | 0.208 | 0.08 | 261 | 0 | 0.27 | 1 | 1 | cs | TRUE
114 | LV_5415-2_0_4_line_114 | NAYY 4x150 SE | 109 | 110 | 0.014834 | 0.208 | 0.08 | 261 | 0 | 0.27 | 1 | 1 | cs | TRUE
115 | LV_5415-2_0_4_line_115 | NAYY 4x150 SE | 110 | 111 | 0.014889 | 0.208 | 0.08 | 261 | 0 | 0.27 | 1 | 1 | cs | TRUE
116 | LV_5415-2_0_4_line_116 | NAYY 4x150 SE | 110 | 112 | 0.0081989 | 0.208 | 0.08 | 261 | 0 | 0.27 | 1 | 1 | cs | TRUE
117 | LV_5415-2_0_4_line_117 | NAYY 4x150 SE | 111 | 113 | 0.0015782 | 0.208 | 0.08 | 261 | 0 | 0.27 | 1 | 1 | cs | TRUE
118 | LV_5415-2_0_4_line_118 | NAYY 4x150 SE | 112 | 114 | 0.0028064 | 0.208 | 0.08 | 261 | 0 | 0.27 | 1 | 1 | cs | TRUE
119 | LV_5415-2_0_4_line_119 | NAYY 4x150 SE | 113 | 115 | 0.0040707 | 0.208 | 0.08 | 261 | 0 | 0.27 | 1 | 1 | cs | TRUE
120 | LV_5415-2_0_4_line_120 | NAYY 4x150 SE | 114 | 122 | 0.0028143 | 0.208 | 0.08 | 261 | 0 | 0.27 | 1 | 1 | cs | TRUE
121 | LV_5415-2_0_4_line_121 | NAYY 4x150 SE | 115 | 116 | 0.0097892 | 0.208 | 0.08 | 261 | 0 | 0.27 | 1 | 1 | cs | TRUE
122 | LV_5415-2_0_4_line_122 | NAYY 4x150 SE | 116 | 117 | 0.010876 | 0.208 | 0.08 | 261 | 0 | 0.27 | 1 | 1 | cs | TRUE
123 | LV_5415-2_0_4_line_123 | NAYY 4x150 SE | 117 | 118 | 0.0021468 | 0.208 | 0.08 | 261 | 0 | 0.27 | 1 | 1 | cs | TRUE
124 | LV_5415-2_0_4_line_124 | NAYY 4x150 SE | 119 | 120 | 0.0026377 | 0.208 | 0.08 | 261 | 0 | 0.27 | 1 | 1 | cs | TRUE
125 | LV_5415-2_0_4_line_125 | NAYY 4x150 SE | 119 | 121 | 0.016089 | 0.208 | 0.08 | 261 | 0 | 0.27 | 1 | 1 | cs | TRUE
126 | LV_5415-2_0_4_line_126 | NAYY 4x150 SE | 120 | 122 | 0.0034648 | 0.208 | 0.08 | 261 | 0 | 0.27 | 1 | 1 | cs | TRUE
127 | LV_5415-2_0_4_line_127 | NAYY 4x150 SE | 121 | 123 | 0.015582 | 0.208 | 0.08 | 261 | 0 | 0.27 | 1 | 1 | cs | TRUE
128 | LV_5415-2_0_4_line_128 | NAYY 4x150 SE | 121 | 124 | 0.027124 | 0.208 | 0.08 | 261 | 0 | 0.27 | 1 | 2 | cs | TRUE
129 | LV_5415-2_0_4_line_129 | NAYY 4x150 SE | 123 | 125 | 0.00096286 | 0.208 | 0.08 | 261 | 0 | 0.27 | 1 | 1 | cs | TRUE
130 | LV_5415-2_0_4_line_130 | NAYY 4x150 SE | 127 | 128 | 0.041424 | 0.208 | 0.08 | 261 | 0 | 0.27 | 1 | 1 | cs | TRUE
131 | LV_5415-2_0_4_line_131 | NAYY 4x150 SE | 127 | 129 | 0.017602 | 0.208 | 0.08 | 261 | 0 | 0.27 | 1 | 2 | cs | TRUE
132 | LV_5415-2_0_4_line_132 | NAYY 4x150 SE | 129 | 136 | 0.0099349 | 0.208 | 0.08 | 261 | 0 | 0.27 | 1 | 2 | cs | TRUE
133 | LV_5415-2_0_4_line_133 | NAYY 4x150 SE | 130 | 131 | 0.012921 | 0.208 | 0.08 | 261 | 0 | 0.27 | 1 | 1 | cs | TRUE
134 | LV_5415-2_0_4_line_134 | NAYY 4x150 SE | 130 | 132 | 0.044843 | 0.208 | 0.08 | 261 | 0 | 0.27 | 1 | 2 | cs | TRUE
135 | LV_5415-2_0_4_line_135 | NAYY 4x150 SE | 131 | 133 | 0.024856 | 0.208 | 0.08 | 261 | 0 | 0.27 | 1 | 1 | cs | TRUE
136 | LV_5415-2_0_4_line_136 | NAYY 4x150 SE | 132 | 134 | 0.015591 | 0.208 | 0.08 | 261 | 0 | 0.27 | 1 | 2 | cs | TRUE
137 | LV_5415-2_0_4_line_137 | NAYY 4x150 SE | 134 | 135 | 0.0051708 | 0.208 | 0.08 | 261 | 0 | 0.27 | 1 | 2 | cs | TRUE
138 | LV_5415-2_0_4_line_138 | NAYY 4x150 SE | 135 | 136 | 0.00081678 | 0.208 | 0.08 | 261 | 0 | 0.27 | 1 | 2 | cs | TRUE
139 | LV_5415-2_0_4_line_139 | NAYY 4x150 SE | 137 | 138 | 0.0080343 | 0.208 | 0.08 | 261 | 0 | 0.27 | 1 | 1 | cs | TRUE
140 | LV_5415-2_0_4_line_140 | NAYY 4x150 SE | 138 | 140 | 0.0037195 | 0.208 | 0.08 | 261 | 0 | 0.27 | 1 | 1 | cs | TRUE
141 | LV_5415-2_0_4_line_141 | NAYY 4x150 SE | 139 | 140 | 0.011734 | 0.208 | 0.08 | 261 | 0 | 0.27 | 1 | 1 | cs | TRUE
142 | LV_5415-2_0_4_line_142 | NAYY 4x150 SE | 141 | 143 | 0.02861 | 0.208 | 0.08 | 261 | 0 | 0.27 | 1 | 1 | cs | TRUE

## trafo
| name | std_type | hv_bus | lv_bus | sn_mva | vn_hv_kv | vn_lv_kv | vk_percent | vkr_percent | pfe_kw | i0_percent | shift_degree | tap_side | tap_neutral | tap_min | tap_max | tap_step_percent | tap_step_degree | tap_pos | tap_phase_shifter | parallel | df | in_service
0 | LV_5415-2_0_4_trafo_96 | 0.25 MVA 20/0.4 kV | 144 | 124 | 0.25 | 20 | 0.4 | 6 | 1.44 | 0.8 | 0.32 | 150 | hv | 0 | -2 | 2 | 2.5 | 0 | 0 | FALSE | 1 | 1 | TRUE

## line_geodata
| x0 | y0 | x1 | y1 | x2 | y2 | x3 | y3 | x4 | y4 | x5 | y5 | x6 | y6 | x7 | y7 | x8 | y8 | x9 | y9 | x10 | y10 | x11 | y11 | x12 | y12 | x13 | y13
0 | 2562411.7475 | 1131179.9423 | 2562408.76 | 1131184.4362
1 | 2562422.6951 | 1131163.4743 | 2562411.7475 | 1131179.9423
2 | 2562422.6951 | 1131163.4743 | 2562410.0169 | 1131161.7747 | 2562395.245 | 1131155.2969 | 2562390.171 | 1131150.8469
3 | 2562422.6951 | 1131163.4743 | 2562442.1201 | 1131164.0869 | 2562462.3663 | 1131163.0269 | 2562490.215 | 1131165.9662
4 | 2562367.5556 | 1131131.0129 | 2562390.171 | 1131150.8469
5 | 2562490.215 | 1131165.9662 | 2562498.9857 | 1131151.0596 | 2562499.878 | 1131149.6272
6 | 2562490.215 | 1131165.9662 | 2562516.6612 | 1131180.0658
7 | 2562490.215 | 1131165.9662 | 2562475.5881 | 1131188.6994
8 | 2562367.5556 | 1131131.0129 | 2562339.41 | 1131163.2286
9 | 2562508.1772 | 1131136.3041 | 2562499.878 | 1131149.6272
10 | 2562522.3642 | 1131183.1082 | 2562519.7295 | 1131181.7017 | 2562516.6612 | 1131180.0658
11 | 2562440.8049 | 1131242.8241 | 2562455.6578 | 1131219.6751 | 2562475.5881 | 1131188.6994
12 | 2562227.8024 | 1131296.8152 | 2562275.6322 | 1131234.3731 | 2562281.4161 | 1131227.111 | 2562287.7119 | 1131219.2009 | 2562309.608 | 1131195.0962 | 2562334.2648 | 1131169.1179 | 2562339.41 | 1131163.2286
13 | 2562526.6965 | 1131113.2682 | 2562510.0947 | 1131133.226 | 2562508.1772 | 1131136.3041
14 | 2562559.4939 | 1131204.9441 | 2562549.3218 | 1131200.0604 | 2562522.3642 | 1131183.1082
15 | 2562522.3642 | 1131183.1082 | 2562511.9924 | 1131199.0474
16 | 2562440.8049 | 1131242.8241 | 2562429.0189 | 1131261.1931
17 | 2562227.8024 | 1131296.8152 | 2562237.0538 | 1131302.2156 | 2562251.8975 | 1131306.4251
18 | 2562561.5398 | 1130952.9596 | 2562595.7776 | 1130977.6596
19 | 2562561.5398 | 1130952.9596 | 2562575.6797 | 1130934.8838
20 | 2562595.7776 | 1130977.6596 | 2562604.7649 | 1130965.8069
21 | 2562595.7776 | 1130977.6596 | 2562619.925 | 1130993.531
22 | 2562575.6797 | 1130934.8838 | 2562586.3164 | 1130921.2863
23 | 2562618.5172 | 1130947.67 | 2562604.7649 | 1130965.8069
24 | 2562638.7146 | 1131000.7161 | 2562624.697 | 1130996.6676 | 2562619.925 | 1130993.531
25 | 2562417.8457 | 1131278.6072 | 2562429.0189 | 1131261.1931
26 | 2562417.8457 | 1131278.6072 | 2562384.0084 | 1131268.5115
27 | 2562355.801 | 1131260.0955 | 2562384.0084 | 1131268.5115
28 | 2562526.6965 | 1131113.2682 | 2562550.3243 | 1131134.3472
29 | 2562526.6965 | 1131113.2682 | 2562534.8007 | 1131103.7333
30 | 2562559.4939 | 1131204.9441 | 2562571.0816 | 1131194.7559 | 2562589.513 | 1131176.7435 | 2562604.7036 | 1131161.4082 | 2562615.346 | 1131149.0026 | 2562618.273 | 1131145.6732
31 | 2562508.2831 | 1131204.7479 | 2562511.9924 | 1131199.0474
32 | 2562249.7518 | 1131208.7777 | 2562257.5188 | 1131214.4541 | 2562281.4847 | 1131233.1581 | 2562300.1849 | 1131243.5019 | 2562355.801 | 1131260.0955
33 | 2562335.8461 | 1131109.1777 | 2562298.4136 | 1131167.1743 | 2562286.8377 | 1131181.6541 | 2562274.0377 | 1131190.0273 | 2562257.5276 | 1131199.8801 | 2562249.7518 | 1131208.7777
34 | 2562205.7719 | 1131282.2015 | 2562227.8989 | 1131254.4821 | 2562234.1629 | 1131243.9709 | 2562243.4071 | 1131218.7113 | 2562249.7518 | 1131208.7777
35 | 2562335.8461 | 1131109.1777 | 2562313.6966 | 1131103.4575
36 | 2562205.7719 | 1131282.2015 | 2562177.9039 | 1131274.8837 | 2562170.2292 | 1131272.8753 | 2562161.1159 | 1131270.5202
37 | 2562618.273 | 1131145.6732 | 2562627.083 | 1131135.6517
38 | 2562780.5132 | 1131307.6941 | 2562792.3571 | 1131295.3147 | 2562809.4776 | 1131276.9553 | 2562811.7019 | 1131273.3374
39 | 2562780.5132 | 1131307.6941 | 2562782.7562 | 1131311.7934 | 2562783.1598 | 1131317.2937 | 2562780.9702 | 1131324.333 | 2562765.4128 | 1131340.137 | 2562754.7981 | 1131365.7489 | 2562716.5924 | 1131381.304
40 | 2562834.1171 | 1131241.9007 | 2562822.2747 | 1131255.5434 | 2562814.4789 | 1131268.8204 | 2562811.7019 | 1131273.3374
41 | 2562716.5924 | 1131381.304 | 2562705.3296 | 1131396.6926 | 2562695.0507 | 1131435.4313 | 2562695.8483 | 1131437.394 | 2562703.4261 | 1131447.17
42 | 2562716.5924 | 1131381.304 | 2562692.249 | 1131390.8706 | 2562681.3121 | 1131396.7079 | 2562672.7082 | 1131404.9987 | 2562656.2832 | 1131433.5593 | 2562650.6615 | 1131438.4522
43 | 2562807.6986 | 1131168.4004 | 2562788.5908 | 1131185.5981
44 | 2562793.499 | 1131126.0666 | 2562796.2374 | 1131138.0558 | 2562797.9644 | 1131145.8601 | 2562801.3289 | 1131155.7333 | 2562807.6986 | 1131168.4004
45 | 2562807.6986 | 1131168.4004 | 2562814.3132 | 1131179.5763 | 2562823.2026 | 1131200.0096
46 | 2562788.5908 | 1131185.5981 | 2562781.0395 | 1131192.3945
47 | 2562793.499 | 1131126.0666 | 2562791.0926 | 1131116.0357
48 | 2562793.499 | 1131126.0666 | 2562843.4561 | 1131105.1464
49 | 2562827.8891 | 1131208.43 | 2562823.2026 | 1131200.0096
50 | 2562782.3065 | 1131079.4121 | 2562791.0926 | 1131116.0357
51 | 2562985.1183 | 1131048.6479 | 2562949.0593 | 1131055.5618 | 2562906.071 | 1131073.9577 | 2562894.1765 | 1131081.9905 | 2562846.551 | 1131103.8504 | 2562843.4561 | 1131105.1464
52 | 2562650.6615 | 1131438.4522 | 2562659.7929 | 1131456.8938 | 2562660.9801 | 1131462.0779 | 2562659.8572 | 1131467.2653
53 | 2562599.6213 | 1131651.4318 | 2562632.8435 | 1131535.3893 | 2562643.3024 | 1131498.4614 | 2562657.0089 | 1131473.6195 | 2562659.8572 | 1131467.2653
54 | 2562421.6108 | 1131618.0664 | 2562416.5499 | 1131618.9985 | 2562360.2078 | 1131653.4563 | 2562327.1103 | 1131664.124 | 2562304.1419 | 1131667.9584 | 2562291.5557 | 1131666.0362 | 2562284.7164 | 1131660.843 | 2562283.8644 | 1131658.2571
55 | 2562421.6108 | 1131618.0664 | 2562427.1417 | 1131619.6661 | 2562436.1605 | 1131623.6786 | 2562450.0927 | 1131629.0501 | 2562502.9267 | 1131643.2506 | 2562511.0269 | 1131644.4341 | 2562519.337 | 1131644.7048 | 2562534.4592 | 1131643.3546 | 2562549.3352 | 1131642.0281 | 2562557.7005 | 1131642.5097 | 2562599.6213 | 1131651.4318
56 | 2562278.3349 | 1131641.4731 | 2562283.8644 | 1131658.2571
57 | 2562278.3349 | 1131641.4731 | 2562292.3205 | 1131629.524 | 2562298.7406 | 1131615.6991 | 2562311.3343 | 1131583.1039 | 2562324.6644 | 1131557.4298 | 2562357.0125 | 1131511.7491 | 2562366.4276 | 1131497.3057
58 | 2562547.3376 | 1131088.9832 | 2562534.8007 | 1131103.7333
59 | 2562547.3376 | 1131088.9832 | 2562571.3191 | 1131110.4689
60 | 2562547.3376 | 1131088.9832 | 2562566.5455 | 1131067.0084 | 2562569.588 | 1131063.6262
61 | 2562547.473 | 1131159.8969 | 2562557.9795 | 1131148.3694 | 2562558.252 | 1131141.4197 | 2562550.3243 | 1131134.3472
62 | 2562582.6419 | 1131120.6133 | 2562582.6419 | 1131120.6133 | 2562571.3191 | 1131110.4689
63 | 2562618.0816 | 1131018.9532 | 2562599.1222 | 1131033.8672 | 2562595.7579 | 1131036.5117 | 2562583.1188 | 1131048.5851 | 2562569.588 | 1131063.6262
64 | 2562573.4125 | 1131133.688 | 2562582.6419 | 1131120.6133
65 | 2562618.0816 | 1131018.9532 | 2562643.0832 | 1131039.4938
66 | 2562618.0816 | 1131018.9532 | 2562631.2411 | 1131008.8221 | 2562638.7146 | 1131000.7161
67 | 2562569.13 | 1131160.7508 | 2562566.6496 | 1131143.2685 | 2562573.4125 | 1131133.688
68 | 2562643.9547 | 1131040.2098 | 2562643.0832 | 1131039.4938
69 | 2562638.7146 | 1131000.7161 | 2562648.4102 | 1130987.306
70 | 2562638.7146 | 1131000.7161 | 2562699.4719 | 1131009.6272
71 | 2563018.05 | 1131236.0738 | 2563040.0327 | 1131231.7877
72 | 2563059.3759 | 1131228.0163 | 2563040.0327 | 1131231.7877
73 | 2563018.05 | 1131236.0738 | 2563026.0551 | 1131260.6037 | 2563026.2599 | 1131268.8844
74 | 2563018.05 | 1131236.0738 | 2563003.597 | 1131238.7527 | 2562999.99 | 1131238.6352
75 | 2563059.3759 | 1131228.0163 | 2563067.6095 | 1131210.2794
76 | 2562983.2627 | 1131296.8847 | 2562986.8943 | 1131292.638 | 2562991.1713 | 1131289.399 | 2563000.8359 | 1131284.4483 | 2563018.2122 | 1131275.048 | 2563026.2599 | 1131268.8844
77 | 2563026.2599 | 1131268.8844 | 2563047.4199 | 1131280.0338
78 | 2562991.8205 | 1131238.3692 | 2562999.99 | 1131238.6352
79 | 2562870.4156 | 1131320.0237 | 2562893.7863 | 1131316.2334 | 2562926.8088 | 1131311.6724 | 2562933.9653 | 1131310.8724 | 2562946.9763 | 1131311.6595 | 2562956.9306 | 1131310.0086 | 2562983.2627 | 1131296.8847
80 | 2562983.2627 | 1131296.8847 | 2562981.236 | 1131300.41 | 2562980.4521 | 1131304.4168 | 2562980.7464 | 1131309.7066 | 2562981.6977 | 1131315.3925 | 2562983.9215 | 1131325.1504 | 2562985.0771 | 1131334.0145 | 2562984.1483 | 1131339.5119 | 2562981.9703 | 1131343.4717 | 2562977.0589 | 1131347.4705 | 2562970.6319 | 1131350.456 | 2562962.3739 | 1131351.1959 | 2562953.4083 | 1131350.8175 | 2562950.6208 | 1131350.6503
81 | 2563047.4199 | 1131280.0338 | 2563048.0536 | 1131280.3677 | 2563054.8161 | 1131281.8492 | 2563054.8161 | 1131281.8492
82 | 2562991.8205 | 1131238.3692 | 2562981.0409 | 1131234.8225 | 2562967.9794 | 1131230.8563 | 2562963.2926 | 1131230.1427
83 | 2562985.1183 | 1131048.6479 | 2562983.6577 | 1131032.7822 | 2562978.0513 | 1130982.6135 | 2562974.2068 | 1130946.5245
84 | 2562870.4156 | 1131320.0237 | 2562860.5022 | 1131298.3293 | 2562856.3296 | 1131293.8779
85 | 2562916.1081 | 1131394.7357 | 2562914.0681 | 1131386.0772 | 2562915.3413 | 1131375.2417 | 2562918.3858 | 1131363.2058 | 2562920.8446 | 1131357.321 | 2562923.864 | 1131353.7117 | 2562929.5465 | 1131351.131 | 2562935.2516 | 1131349.7286 | 2562950.6208 | 1131350.6503
86 | 2562963.2926 | 1131230.1427 | 2562953.3808 | 1131228.6338 | 2562946.9575 | 1131228.3982
87 | 2563054.8161 | 1131281.8492 | 2563063.0378 | 1131280.198 | 2563068.5384 | 1131274.7869
88 | 2563072.2217 | 1131271.1635 | 2563068.5384 | 1131274.7869
89 | 2563072.2217 | 1131271.1635 | 2563074.4888 | 1131268.9333 | 2563114.996 | 1131222.3136
90 | 2563119.9685 | 1131216.5908 | 2563114.996 | 1131222.3136
91 | 2562946.9575 | 1131228.3982 | 2562946.7084 | 1131228.3891
92 | 2562946.7084 | 1131228.3891 | 2562935.4652 | 1131227.9769 | 2562927.9103 | 1131227.8788 | 2562923.9594 | 1131228.149
93 | 2562853.053 | 1131290.3823 | 2562856.3296 | 1131293.8779
94 | 2562916.1081 | 1131394.7357 | 2562920.2981 | 1131402.4027 | 2562926.9691 | 1131411.5774 | 2562939.3291 | 1131424.23 | 2562961.8394 | 1131447.1366 | 2562968.5271 | 1131455.2774 | 2562976.266 | 1131467.8139 | 2562987.661 | 1131488.8879 | 2563011.0568 | 1131529.4092 | 2563036.8147 | 1131568.4265 | 2563049.3751 | 1131593.7734 | 2563058.185 | 1131611.6587
95 | 2563075.3487 | 1131637.9143 | 2563072.4814 | 1131634.9415 | 2563069.7342 | 1131631.4566 | 2563065.1984 | 1131625.1034 | 2563058.989 | 1131613.291 | 2563058.185 | 1131611.6587
96 | 2563113.4963 | 1131636.8913 | 2563111.6615 | 1131639.0481 | 2563106.476 | 1131643.5265 | 2563100.3658 | 1131646.6433 | 2563092.0359 | 1131646.9055 | 2563083.8076 | 1131643.632 | 2563078.8376 | 1131640.5609 | 2563075.3487 | 1131637.9143
97 | 2563075.3487 | 1131637.9143 | 2563057.3274 | 1131662.3635
98 | 2563113.4963 | 1131636.8913 | 2563111.8311 | 1131634.0557 | 2563107.4231 | 1131622.1433 | 2563104.1291 | 1131613.6258 | 2563102.2392 | 1131606.7784 | 2563102.4648 | 1131597.0943 | 2563104.067 | 1131584.6227 | 2563107.8546 | 1131569.3807 | 2563109.3123 | 1131562.2237
99 | 2563113.4963 | 1131636.8913 | 2563115.7134 | 1131634.2876 | 2563130.5569 | 1131611.2629 | 2563143.882 | 1131591.7605
100 | 2563054.5809 | 1131666.0897 | 2563057.3274 | 1131662.3635
101 | 2562834.1171 | 1131241.9007 | 2562834.2377 | 1131241.7617
102 | 2562973.1188 | 1131791.43 | 2562971.5759 | 1131792.6451
103 | 2562973.1188 | 1131791.43 | 2562990.9291 | 1131772.7001 | 2563020.7096 | 1131712.0422
104 | 2563020.7096 | 1131712.0422 | 2563039.7167 | 1131686.2556
105 | 2563039.7167 | 1131686.2556 | 2563047.9743 | 1131675.0526
106 | 2563054.5809 | 1131666.0897 | 2563047.9743 | 1131675.0526
107 | 2563143.882 | 1131591.7605 | 2563152.9059 | 1131582.4968
108 | 2563143.882 | 1131591.7605 | 2563160.6215 | 1131606.7768
109 | 2563173.7006 | 1131561.1497 | 2563152.9059 | 1131582.4968
110 | 2563160.6215 | 1131606.7768 | 2563222.637 | 1131626.3045
111 | 2562923.9594 | 1131228.149 | 2562921.405 | 1131228.3237
112 | 2562921.405 | 1131228.3237 | 2562920.9442 | 1131228.3553 | 2562913.5521 | 1131229.6903 | 2562908.8436 | 1131231.5433
113 | 2562908.8436 | 1131231.5433 | 2562898.142 | 1131235.7548 | 2562890.8895 | 1131238.7408
114 | 2562877.1726 | 1131244.3883 | 2562890.8895 | 1131238.7408
115 | 2562877.1726 | 1131244.3883 | 2562886.4967 | 1131255.9961
116 | 2562877.1726 | 1131244.3883 | 2562873.9152 | 1131244.3861 | 2562870.9162 | 1131243.8154 | 2562869.1839 | 1131243.0628
117 | 2562887.485 | 1131257.2265 | 2562886.4967 | 1131255.9961
118 | 2562866.61 | 1131241.9445 | 2562869.1839 | 1131243.0628
119 | 2562887.485 | 1131257.2265 | 2562890.0342 | 1131260.4001
120 | 2562866.61 | 1131241.9445 | 2562864.0288 | 1131240.823
121 | 2562895.0352 | 1131268.8057 | 2562890.5277 | 1131261.0145 | 2562890.0342 | 1131260.4001
122 | 2562895.0352 | 1131268.8057 | 2562900.4818 | 1131278.2202
123 | 2562901.5568 | 1131280.0784 | 2562900.4818 | 1131278.2202
124 | 2562858.819 | 1131237.6453 | 2562861.0708 | 1131239.0188
125 | 2562845.0834 | 1131229.2672 | 2562858.819 | 1131237.6453
126 | 2562861.0708 | 1131239.0188 | 2562864.0288 | 1131240.823 | 2562864.0288 | 1131240.823
127 | 2562845.0834 | 1131229.2672 | 2562834.8689 | 1131241.0346
128 | 2562845.0834 | 1131229.2672 | 2562837.4233 | 1131220.8435 | 2562830.46 | 1131213.0492 | 2562827.8891 | 1131208.43
129 | 2562834.2377 | 1131241.7617 | 2562834.8689 | 1131241.0346
130 | 2562782.3065 | 1131079.4121 | 2562751.5058 | 1131107.2053
131 | 2562782.3065 | 1131079.4121 | 2562778.7296 | 1131062.1769
132 | 2562776.6066 | 1131052.4736 | 2562777.1475 | 1131054.5536 | 2562778.7296 | 1131062.1769
133 | 2562734.2942 | 1131021.2349 | 2562730.6123 | 1131017.3557 | 2562725.9596 | 1131014.6497 | 2562723.8949 | 1131013.92
134 | 2562734.2942 | 1131021.2349 | 2562742.4478 | 1131014.7479 | 2562750.5591 | 1131016.3652 | 2562756.7067 | 1131019.2176 | 2562764.2016 | 1131023.2733 | 2562771.1761 | 1131031.59
135 | 2562699.4719 | 1131009.6272 | 2562720.4569 | 1131012.705 | 2562723.8949 | 1131013.92
136 | 2562771.1761 | 1131031.59 | 2562775.0997 | 1131046.6787
137 | 2562775.0997 | 1131046.6787 | 2562776.401 | 1131051.6831
138 | 2562776.401 | 1131051.6831 | 2562776.6066 | 1131052.4736
139 | 2562657.4648 | 1130974.7826 | 2562662.1722 | 1130968.2718
140 | 2562655.2855 | 1130977.7968 | 2562657.4648 | 1130974.7826
141 | 2562655.2855 | 1130977.7968 | 2562648.4102 | 1130987.306
142 | 2562643.9547 | 1131040.2098 | 2562666.061 | 1131058.3717

## bus_geodata
| x | y | coords
0 | 2562411.7475 | 1131179.9423
1 | 2562408.76 | 1131184.4362
2 | 2562422.6951 | 1131163.4743
3 | 2562390.171 | 1131150.8469
4 | 2562490.215 | 1131165.9662
5 | 2562367.5556 | 1131131.0129
6 | 2562499.878 | 1131149.6272
7 | 2562516.6612 | 1131180.0658
8 | 2562475.5881 | 1131188.6994
9 | 2562339.41 | 1131163.2286
10 | 2562508.1772 | 1131136.3041
11 | 2562522.3642 | 1131183.1082
12 | 2562440.8049 | 1131242.8241
13 | 2562227.8024 | 1131296.8152
14 | 2562561.5398 | 1130952.9596
15 | 2562595.7776 | 1130977.6596
16 | 2562575.6797 | 1130934.8838
17 | 2562251.8975 | 1131306.4251
18 | 2562604.7649 | 1130965.8069
19 | 2562619.925 | 1130993.531
20 | 2562586.3164 | 1130921.2863
21 | 2562429.0189 | 1131261.1931
22 | 2562417.8457 | 1131278.6072
23 | 2562384.0084 | 1131268.5115
24 | 2562526.6965 | 1131113.2682
25 | 2562559.4939 | 1131204.9441
26 | 2562511.9924 | 1131199.0474
27 | 2562355.801 | 1131260.0955
28 | 2562249.7518 | 1131208.7777
29 | 2562335.8461 | 1131109.1777
30 | 2562205.7719 | 1131282.2015
31 | 2562313.6966 | 1131103.4575
32 | 2562161.1159 | 1131270.5202
33 | 2562618.273 | 1131145.6732
34 | 2562780.5132 | 1131307.6941
35 | 2562811.7019 | 1131273.3374
36 | 2562716.5924 | 1131381.304
37 | 2562807.6986 | 1131168.4004
38 | 2562788.5908 | 1131185.5981
39 | 2562793.499 | 1131126.0666
40 | 2562823.2026 | 1131200.0096
41 | 2562791.0926 | 1131116.0357
42 | 2562843.4561 | 1131105.1464
43 | 2562627.083 | 1131135.6517
44 | 2562650.6615 | 1131438.4521
45 | 2562659.8572 | 1131467.2653
46 | 2562421.6108 | 1131618.0664
47 | 2562283.8644 | 1131658.2571
48 | 2562599.6213 | 1131651.4318
49 | 2562366.4276 | 1131497.3057
50 | 2562278.3349 | 1131641.4731
51 | 2562508.2831 | 1131204.7479
52 | 2562534.8007 | 1131103.7333
53 | 2562547.3376 | 1131088.9832
54 | 2562550.3243 | 1131134.3472
55 | 2562571.3191 | 1131110.4689
56 | 2562569.588 | 1131063.6262
57 | 2562547.473 | 1131159.8969
58 | 2562582.6419 | 1131120.6133
59 | 2562618.0816 | 1131018.9532
60 | 2562573.4125 | 1131133.688
61 | 2562643.0832 | 1131039.4938
62 | 2562638.7146 | 1131000.7161
63 | 2562569.13 | 1131160.7508
64 | 2563040.0327 | 1131231.7877
65 | 2563018.05 | 1131236.0738
66 | 2563059.3759 | 1131228.0163
67 | 2563026.2599 | 1131268.8844
68 | 2562999.99 | 1131238.6352
69 | 2563067.6095 | 1131210.2794
70 | 2562983.2627 | 1131296.8847
71 | 2563047.4199 | 1131280.0338
72 | 2562991.8205 | 1131238.3692
73 | 2562985.1183 | 1131048.6479
74 | 2562974.2068 | 1130946.5245
75 | 2562870.4156 | 1131320.0237
76 | 2562950.6208 | 1131350.6503
77 | 2562963.2926 | 1131230.1427
78 | 2563054.8161 | 1131281.8492
79 | 2563072.2217 | 1131271.1635
80 | 2563068.5384 | 1131274.7869
81 | 2563114.996 | 1131222.3136
82 | 2563119.9685 | 1131216.5908
83 | 2562946.9575 | 1131228.3982
84 | 2562946.7084 | 1131228.3891
85 | 2562856.3296 | 1131293.8779
86 | 2562916.1081 | 1131394.7357
87 | 2563058.185 | 1131611.6587
88 | 2563075.3487 | 1131637.9143
89 | 2562703.4261 | 1131447.17
90 | 2563113.4963 | 1131636.8913
91 | 2563057.3274 | 1131662.3635
92 | 2562853.053 | 1131290.3823
93 | 2562834.1171 | 1131241.9007
94 | 2562971.5759 | 1131792.6451
95 | 2562973.1188 | 1131791.43
96 | 2563020.7096 | 1131712.0422
97 | 2563039.7167 | 1131686.2556
98 | 2563047.9743 | 1131675.0526
99 | 2563054.5809 | 1131666.0897
100 | 2563109.3123 | 1131562.2237
101 | 2563143.882 | 1131591.7605
102 | 2563152.9059 | 1131582.4969
103 | 2563160.6215 | 1131606.7768
104 | 2563222.637 | 1131626.3045
105 | 2563173.7006 | 1131561.1497
106 | 2562923.9594 | 1131228.149
107 | 2562921.405 | 1131228.3237
108 | 2562908.8436 | 1131231.5433
109 | 2562890.8895 | 1131238.7408
110 | 2562877.1726 | 1131244.3883
111 | 2562886.4967 | 1131255.9961
112 | 2562869.1839 | 1131243.0628
113 | 2562887.485 | 1131257.2265
114 | 2562866.61 | 1131241.9445
115 | 2562890.0342 | 1131260.4001
116 | 2562895.0352 | 1131268.8057
117 | 2562900.4818 | 1131278.2202
118 | 2562901.5568 | 1131280.0784
119 | 2562858.819 | 1131237.6453
120 | 2562861.0708 | 1131239.0188
121 | 2562845.0834 | 1131229.2672
122 | 2562864.0288 | 1131240.823
123 | 2562834.8689 | 1131241.0346
124 | 2562827.8891 | 1131208.43
125 | 2562834.2377 | 1131241.7617
126 | 2562781.0395 | 1131192.3945
127 | 2562782.3065 | 1131079.4121
128 | 2562751.5058 | 1131107.2053
129 | 2562778.7296 | 1131062.1769
130 | 2562734.2942 | 1131021.2349
131 | 2562723.8949 | 1131013.92
132 | 2562771.1761 | 1131031.59
133 | 2562699.4719 | 1131009.6272
134 | 2562775.0997 | 1131046.6787
135 | 2562776.401 | 1131051.6831
136 | 2562776.6066 | 1131052.4736
137 | 2562662.1722 | 1130968.2718
138 | 2562657.4648 | 1130974.7826
139 | 2562648.4102 | 1130987.306
140 | 2562655.2855 | 1130977.7968
141 | 2562643.9547 | 1131040.2098
142 | 2562618.5172 | 1130947.67
143 | 2562666.061 | 1131058.3717
144 | 2562845.0834 | 1131229.2672

## line_std_types
| c_nf_per_km | r_ohm_per_km | x_ohm_per_km | max_i_ka | type | q_mm2 | alpha | voltage_rating
NAYY 4x50 SE | 210 | 0.642 | 0.083 | 0.142 | cs | 50 | 0.00403 | LV
NAYY 4x120 SE | 264 | 0.225 | 0.08 | 0.242 | cs | 120 | 0.00403 | LV
NAYY 4x150 SE | 261 | 0.208 | 0.08 | 0.27 | cs | 150 | 0.00403 | LV
NA2XS2Y 1x95 RM/25 12/20 kV | 216 | 0.313 | 0.132 | 0.252 | cs | 95 | 0.00403 | MV
NA2XS2Y 1x185 RM/25 12/20 kV | 273 | 0.161 | 0.117 | 0.362 | cs | 185 | 0.00403 | MV
NA2XS2Y 1x240 RM/25 12/20 kV | 304 | 0.122 | 0.112 | 0.421 | cs | 240 | 0.00403 | MV
NA2XS2Y 1x95 RM/25 6/10 kV | 315 | 0.313 | 0.123 | 0.249 | cs | 95 | 0.00403 | MV
NA2XS2Y 1x185 RM/25 6/10 kV | 406 | 0.161 | 0.11 | 0.358 | cs | 185 | 0.00403 | MV
NA2XS2Y 1x240 RM/25 6/10 kV | 456 | 0.122 | 0.105 | 0.416 | cs | 240 | 0.00403 | MV
NA2XS2Y 1x150 RM/25 12/20 kV | 250 | 0.206 | 0.116 | 0.319 | cs | 150 | 0.00403 | MV
NA2XS2Y 1x120 RM/25 12/20 kV | 230 | 0.253 | 0.119 | 0.283 | cs | 120 | 0.00403 | MV
NA2XS2Y 1x70 RM/25 12/20 kV | 190 | 0.443 | 0.132 | 0.22 | cs | 70 | 0.00403 | MV
NA2XS2Y 1x150 RM/25 6/10 kV | 360 | 0.206 | 0.11 | 0.315 | cs | 150 | 0.00403 | MV
NA2XS2Y 1x120 RM/25 6/10 kV | 340 | 0.253 | 0.113 | 0.28 | cs | 120 | 0.00403 | MV
NA2XS2Y 1x70 RM/25 6/10 kV | 280 | 0.443 | 0.123 | 0.217 | cs | 70 | 0.00403 | MV
N2XS(FL)2Y 1x120 RM/35 64/110 kV | 112 | 0.153 | 0.166 | 0.366 | cs | 120 | 0.00393 | HV
N2XS(FL)2Y 1x185 RM/35 64/110 kV | 125 | 0.099 | 0.156 | 0.457 | cs | 185 | 0.00393 | HV
N2XS(FL)2Y 1x240 RM/35 64/110 kV | 135 | 0.075 | 0.149 | 0.526 | cs | 240 | 0.00393 | HV
N2XS(FL)2Y 1x300 RM/35 64/110 kV | 144 | 0.06 | 0.144 | 0.588 | cs | 300 | 0.00393 | HV
15-AL1/3-ST1A 0.4 | 11 | 1.8769 | 0.35 | 0.105 | ol | 16 | 0.00403 | LV
24-AL1/4-ST1A 0.4 | 11.25 | 1.2012 | 0.335 | 0.14 | ol | 24 | 0.00403 | LV
48-AL1/8-ST1A 0.4 | 12.2 | 0.5939 | 0.3 | 0.21 | ol | 48 | 0.00403 | LV
94-AL1/15-ST1A 0.4 | 13.2 | 0.306 | 0.29 | 0.35 | ol | 94 | 0.00403 | LV
34-AL1/6-ST1A 10.0 | 9.7 | 0.8342 | 0.36 | 0.17 | ol | 34 | 0.00403 | MV
48-AL1/8-ST1A 10.0 | 10.1 | 0.5939 | 0.35 | 0.21 | ol | 48 | 0.00403 | MV
70-AL1/11-ST1A 10.0 | 10.4 | 0.4132 | 0.339 | 0.29 | ol | 70 | 0.00403 | MV
94-AL1/15-ST1A 10.0 | 10.75 | 0.306 | 0.33 | 0.35 | ol | 94 | 0.00403 | MV
122-AL1/20-ST1A 10.0 | 11.1 | 0.2376 | 0.323 | 0.41 | ol | 122 | 0.00403 | MV
149-AL1/24-ST1A 10.0 | 11.25 | 0.194 | 0.315 | 0.47 | ol | 149 | 0.00403 | MV
34-AL1/6-ST1A 20.0 | 9.15 | 0.8342 | 0.382 | 0.17 | ol | 34 | 0.00403 | MV
48-AL1/8-ST1A 20.0 | 9.5 | 0.5939 | 0.372 | 0.21 | ol | 48 | 0.00403 | MV
70-AL1/11-ST1A 20.0 | 9.7 | 0.4132 | 0.36 | 0.29 | ol | 70 | 0.00403 | MV
94-AL1/15-ST1A 20.0 | 10 | 0.306 | 0.35 | 0.35 | ol | 94 | 0.00403 | MV
122-AL1/20-ST1A 20.0 | 10.3 | 0.2376 | 0.344 | 0.41 | ol | 122 | 0.00403 | MV
149-AL1/24-ST1A 20.0 | 10.5 | 0.194 | 0.337 | 0.47 | ol | 149 | 0.00403 | MV
184-AL1/30-ST1A 20.0 | 10.75 | 0.1571 | 0.33 | 0.535 | ol | 184 | 0.00403 | MV
243-AL1/39-ST1A 20.0 | 11 | 0.1188 | 0.32 | 0.645 | ol | 243 | 0.00403 | MV
48-AL1/8-ST1A 110.0 | 8 | 0.5939 | 0.46 | 0.21 | ol | 48 | 0.00403 | HV
70-AL1/11-ST1A 110.0 | 8.4 | 0.4132 | 0.45 | 0.29 | ol | 70 | 0.00403 | HV
94-AL1/15-ST1A 110.0 | 8.65 | 0.306 | 0.44 | 0.35 | ol | 94 | 0.00403 | HV
122-AL1/20-ST1A 110.0 | 8.5 | 0.2376 | 0.43 | 0.41 | ol | 122 | 0.00403 | HV
149-AL1/24-ST1A 110.0 | 8.75 | 0.194 | 0.41 | 0.47 | ol | 149 | 0.00403 | HV
184-AL1/30-ST1A 110.0 | 8.8 | 0.1571 | 0.4 | 0.535 | ol | 184 | 0.00403 | HV
243-AL1/39-ST1A 110.0 | 9 | 0.1188 | 0.39 | 0.645 | ol | 243 | 0.00403 | HV
305-AL1/39-ST1A 110.0 | 9.2 | 0.0949 | 0.38 | 0.74 | ol | 305 | 0.00403 | HV
490-AL1/64-ST1A 110.0 | 9.75 | 0.059 | 0.37 | 0.96 | ol | 490 | 0.00403 | HV
679-AL1/86-ST1A 110.0 | 9.95 | 0.042 | 0.36 | 1.15 | ol | 679 | 0.00403 | HV
490-AL1/64-ST1A 220.0 | 10 | 0.059 | 0.285 | 0.96 | ol | 490 | 0.00403 | HV
679-AL1/86-ST1A 220.0 | 11.7 | 0.042 | 0.275 | 1.15 | ol | 679 | 0.00403 | HV
490-AL1/64-ST1A 380.0 | 11 | 0.059 | 0.253 | 0.96 | ol | 490 | 0.00403 | HV
679-AL1/86-ST1A 380.0 | 14.6 | 0.042 | 0.25 | 1.15 | ol | 679 | 0.00403 | HV

## trafo_std_types
| i0_percent | pfe_kw | vkr_percent | sn_mva | vn_lv_kv | vn_hv_kv | vk_percent | shift_degree | vector_group | tap_side | tap_neutral | tap_min | tap_max | tap_step_degree | tap_step_percent | tap_phase_shifter
160 MVA 380/110 kV | 0.06 | 60 | 0.25 | 160 | 110 | 380 | 12.2 | 0 | Yy0 | hv | 0 | -9 | 9 | 0 | 1.5 | FALSE
100 MVA 220/110 kV | 0.06 | 55 | 0.26 | 100 | 110 | 220 | 12 | 0 | Yy0 | hv | 0 | -9 | 9 | 0 | 1.5 | FALSE
63 MVA 110/20 kV | 0.04 | 22 | 0.32 | 63 | 20 | 110 | 18 | 150 | YNd5 | hv | 0 | -9 | 9 | 0 | 1.5 | FALSE
40 MVA 110/20 kV | 0.05 | 18 | 0.34 | 40 | 20 | 110 | 16.2 | 150 | YNd5 | hv | 0 | -9 | 9 | 0 | 1.5 | FALSE
25 MVA 110/20 kV | 0.07 | 14 | 0.41 | 25 | 20 | 110 | 12 | 150 | YNd5 | hv | 0 | -9 | 9 | 0 | 1.5 | FALSE
63 MVA 110/10 kV | 0.04 | 22 | 0.32 | 63 | 10 | 110 | 18 | 150 | YNd5 | hv | 0 | -9 | 9 | 0 | 1.5 | FALSE
40 MVA 110/10 kV | 0.05 | 18 | 0.34 | 40 | 10 | 110 | 16.2 | 150 | YNd5 | hv | 0 | -9 | 9 | 0 | 1.5 | FALSE
25 MVA 110/10 kV | 0.07 | 14 | 0.41 | 25 | 10 | 110 | 12 | 150 | YNd5 | hv | 0 | -9 | 9 | 0 | 1.5 | FALSE
0.25 MVA 20/0.4 kV | 0.32 | 0.8 | 1.44 | 0.25 | 0.4 | 20 | 6 | 150 | Yzn5 | hv | 0 | -2 | 2 | 0 | 2.5 | FALSE
0.4 MVA 20/0.4 kV | 0.3375 | 1.35 | 1.425 | 0.4 | 0.4 | 20 | 6 | 150 | Dyn5 | hv | 0 | -2 | 2 | 0 | 2.5 | FALSE
0.63 MVA 20/0.4 kV | 0.2619 | 1.65 | 1.206 | 0.63 | 0.4 | 20 | 6 | 150 | Dyn5 | hv | 0 | -2 | 2 | 0 | 2.5 | FALSE
0.25 MVA 10/0.4 kV | 0.24 | 0.6 | 1.2 | 0.25 | 0.4 | 10 | 4 | 150 | Dyn5 | hv | 0 | -2 | 2 | 0 | 2.5 | FALSE
0.4 MVA 10/0.4 kV | 0.2375 | 0.95 | 1.325 | 0.4 | 0.4 | 10 | 4 | 150 | Dyn5 | hv | 0 | -2 | 2 | 0 | 2.5 | FALSE
0.63 MVA 10/0.4 kV | 0.1873 | 1.18 | 1.0794 | 0.63 | 0.4 | 10 | 4 | 150 | Dyn5 | hv | 0 | -2 | 2 | 0 | 2.5 | FALSE

## trafo3w_std_types
| sn_hv_mva | sn_mv_mva | sn_lv_mva | vn_hv_kv | vn_mv_kv | vn_lv_kv | vk_hv_percent | vk_mv_percent | vk_lv_percent | vkr_hv_percent | vkr_mv_percent | vkr_lv_percent | pfe_kw | i0_percent | shift_mv_degree | shift_lv_degree | vector_group | tap_side | tap_neutral | tap_min | tap_max | tap_step_percent
63/25/38 MVA 110/20/10 kV | 63 | 25 | 38 | 110 | 20 | 10 | 10.4 | 10.4 | 10.4 | 0.28 | 0.32 | 0.35 | 35 | 0.89 | 0 | 0 | YN0yn0yn0 | hv | 0 | -10 | 10 | 1.2
63/25/38 MVA 110/10/10 kV | 63 | 25 | 38 | 110 | 10 | 10 | 10.4 | 10.4 | 10.4 | 0.28 | 0.32 | 0.35 | 35 | 0.89 | 0 | 0 | YN0yn0yn0 | hv | 0 | -10 | 10 | 1.2

## fuse_std_types
| fuse_type | i_rated_a | t_avg | t_min | t_total | x_avg | x_min | x_total
HV 100A | HV 100A | 100 | 0 | [10.0, 3.64, 0.854, 0.281, 0.1, 0.0531, 0.022, 0.01] | [10.0, 4.267, 1.21, 0.403, 0.1, 0.058, 0.022, 0.01] | 0 | [300.0, 350.0, 450.0, 550.0, 700.0, 850.0, 1200.0, 1752.0] | [600.0, 700.0, 900.0, 1150.0, 1665.0, 2000.0, 3000.0, 4313.0]
HV 10A | HV 10A | 10 | 0 | [10.0, 1675.0, 0.344, 0.156, 0.1, 0.0417, 0.0171, 0.01] | [10.0, 1.3, 0.3, 0.155, 0.1, 0.0555, 0.023, 0.01] | 0 | [30.0, 32.0, 35.0, 37.0, 39.0, 50.0, 70.0, 88.0] | [60.0, 70.0, 80.0, 87.0, 94.0, 110.0, 150.0, 216.0]
HV 125A | HV 125A | 125 | 0 | [10.0, 1.82, 0.344, 0.1, 0.0467, 0.0269, 0.01] | [10.0, 2.478, 0.426, 0.1, 0.0427, 0.0211, 0.01] | 0 | [375.0, 500.0, 700.0, 925.0, 1200.0, 1500.0, 2341.0] | [750.0, 1000.0, 1500.0, 2200.0, 3000.0, 4000.0, 5765.0]
HV 160A | HV 160A | 160 | 0 | [10.0, 4.15, 1.03, 0.198, 0.1, 0.051, 0.0172, 0.01] | [10.0, 2.3, 0.734, 0.274, 0.1, 0.046, 0.0177, 0.01] | 0 | [480.0, 550.0, 700.0, 1000.0, 1260.0, 1600.0, 2500.0, 3227.0] | [960.0, 1300.0, 1700.0, 2200.0, 2996.0, 4000.0, 6000.0, 7946.0]
HV 16A | HV 16A | 16 | 0 | [10.0, 0.352, 0.164, 0.1, 0.0649, 0.0342, 0.01] | [10.0, 2.34, 0.722, 0.181, 0.1, 0.055, 0.0296, 0.01] | 0 | [48.0, 60.0, 65.0, 71.0, 80.0, 100.0, 162.0] | [96.0, 110.0, 125.0, 150.0, 168.0, 200.0, 250.0, 398.0]
HV 200A | HV 200A | 200 | 0 | [10.0, 4.267, 1.21, 0.403, 0.1, 0.058, 0.022, 0.01] | [10.0, 3.73, 1.654, 0.328, 0.1, 0.0531, 0.019, 0.01] | 0 | [600.0, 700.0, 900.0, 1150.0, 1665.0, 2000.0, 3000.0, 4313.0] | [1200.0, 1500.0, 1800.0, 2700.0, 3960.0, 5000.0, 7500.0, 10620.0]
HV 20A | HV 20A | 20 | 0 | [10.0, 1.3, 0.3, 0.155, 0.1, 0.0555, 0.023, 0.01] | [10.0, 1.3, 0.161, 0.1, 0.0611, 0.0399, 0.0141, 0.01] | 0 | [60.0, 70.0, 80.0, 87.0, 94.0, 110.0, 150.0, 216.0] | [120.0, 150.0, 200.0, 223.0, 260.0, 300.0, 450.0, 532.0]
HV 25A | HV 25A | 25 | 0 | [10.0, 2.512, 0.833, 0.299, 0.1, 0.0372, 0.0223, 0.01] | [10.0, 3.125, 0.597, 0.198, 0.1, 0.0378, 0.022, 0.01] | 0 | [75.0, 82.0, 90.0, 100.0, 124.0, 170.0, 200.0, 289.0] | [150.0, 170.0, 210.0, 250.0, 294.0, 400.0, 500.0, 711.0]
HV 31.5A | HV 31.5A | 31.5 | 0 | [10.0, 2.34, 0.722, 0.181, 0.1, 0.055, 0.0296, 0.01] | [10.0, 2.84, 0.368, 0.164, 0.1, 0.0621, 0.0378, 0.0195, 0.01] | 0 | [95.0, 110.0, 125.0, 150.0, 165.0, 200.0, 250.0, 390.0] | [189.0, 220.0, 300.0, 350.0, 393.0, 450.0, 530.0, 700.0, 960.0]
HV 40A | HV 40A | 40 | 0 | [10.0, 1.3, 0.161, 0.1, 0.0611, 0.0399, 0.0141, 0.01] | [10.0, 2.05, 0.369, 0.198, 0.1, 0.051, 0.0298, 0.01] | 0 | [120.0, 150.0, 200.0, 223.0, 260.0, 300.0, 450.0, 532.0] | [240.0, 300.0, 400.0, 450.0, 530.0, 650.0, 800.0, 1311.0]
HV 50A | HV 50A | 50 | 0 | [10.0, 3.215, 0.597, 0.198, 0.1, 0.0378, 0.022, 0.01] | [10.0, 3.64, 0.854, 0.281, 0.1, 0.0531, 0.022, 0.01] | 0 | [150.0, 170.0, 210.0, 250.0, 294.0, 400.0, 500.0, 711.0] | [300.0, 350.0, 450.0, 550.0, 700.0, 850.0, 1200.0, 1752.0]
HV 6.3A | HV 6.3A | 6.3 | 0 | [10.0, 1.39, 0.344, 0.168, 0.1, 0.056, 0.0263, 0.01] | [10.0, 1.711, 0.516, 0.198, 0.1, 0.0634, 0.0303, 0.01] | 0 | [19.0, 19.5, 20.4, 20.8, 22.0, 25.0, 32.0, 48.0] | [38.0, 40.0, 43.0, 48.0, 53.0, 60.0, 75.0, 118.0]
HV 63A | HV 63A | 63 | 0 | [10.0, 2.84, 0.368, 0.164, 0.1, 0.0621, 0.0378, 0.0195, 0.01] | [10.0, 1.82, 0.344, 0.1, 0.0467, 0.0269, 0.01] | 0 | [189.0, 220.0, 300.0, 350.0, 393.0, 450.0, 530.0, 700.0, 961.0] | [378.0, 500.0, 700.0, 934.0, 1200.0, 1500.0, 2366.0]
HV 80A | HV 80A | 80 | 0 | [10.0, 2.05, 0.369, 0.198, 0.1, 0.051, 0.0298, 0.01] | [10.0, 4.15, 1.03, 0.198, 0.1, 0.051, 0.0172, 0.01] | 0 | [240.0, 300.0, 400.0, 450.0, 530.0, 650.0, 800.0, 1311.0] | [480.0, 550.0, 700.0, 1000.0, 1260.0, 1600.0, 2500.0, 3227.0]
Siemens NH-1-100 | Siemens NH-1-100 | 100 | [5400.0, 2000.0, 400.0, 20.0, 1.0, 0.2, 0.012, 0.004] | 0 | 0 | [150.0, 190.0, 250.0, 430.0, 900.0, 1250.0, 2700.0, 3600.0] | 0 | 0
Siemens NH-1-125 | Siemens NH-1-125 | 125 | [4800.0, 120.0, 7.0, 0.1, 0.004] | 0 | 0 | [180.0, 400.0, 740.0, 2000.0, 4250.0] | 0 | 0
Siemens NH-1-16 | Siemens NH-1-16 | 16 | [4000.0, 400.0, 2.0, 0.1, 0.04, 0.01] | 0 | 0 | [26.0, 35.0, 75.0, 150.0, 200.0, 300.0] | 0 | 0
Siemens NH-1-160 | Siemens NH-1-160 | 160 | [4800.0, 120.0, 7.0, 0.1, 0.004] | 0 | 0 | [210.0, 500.0, 900.0, 2300.0, 5000.0] | 0 | 0
Siemens NH-1-25 | Siemens NH-1-25 | 25 | [4000.0, 1000.0, 10.0, 0.2, 0.02, 0.01] | 0 | 0 | [40.0, 50.0, 100.0, 210.0, 400.0, 500.0] | 0 | 0
Siemens NH-1-50 | Siemens NH-1-50 | 50 | [4000.0, 40.0, 4.0, 1.0, 0.02, 0.01] | 0 | 0 | [86.0, 200.0, 300.0, 400.0, 1000.0, 1280.0] | 0 | 0
Siemens NH-1-63 | Siemens NH-1-63 | 63 | [4000.0, 100.0, 10.0, 2.0, 0.04, 0.01] | 0 | 0 | [100.0, 200.0, 300.0, 400.0, 1000.0, 1500.0] | 0 | 0
Siemens NH-1-80 | Siemens NH-1-80 | 80 | [4800.0, 120.0, 7.0, 0.1, 0.01] | 0 | 0 | [150.58, 250.0, 450.0, 1150.0, 2470.0] | 0 | 0
Siemens NH-2-1000 | Siemens NH-2-1000 | 1000 | [4800.0, 120.0, 7.0, 0.1, 0.004] | 0 | 0 | [1900.0, 3500.0, 8400.0, 24000.0, 52000.0] | 0 | 0
Siemens NH-2-200 | Siemens NH-2-200 | 200 | [4800.0, 120.0, 7.0, 0.1, 0.004] | 0 | 0 | [280.0, 650.0, 1200.0, 3000.0, 7000.0] | 0 | 0
Siemens NH-2-224 | Siemens NH-2-224 | 224 | [4800.0, 120.0, 7.0, 0.2, 0.04, 0.004] | 0 | 0 | [400.0, 750.0, 1453.0, 3025.0, 4315.0, 7600.0] | 0 | 0
Siemens NH-2-250 | Siemens NH-2-250 | 250 | [4800.0, 120.0, 7.0, 0.1, 0.004] | 0 | 0 | [450.0, 800.0, 1650.0, 4000.0, 8500.0] | 0 | 0
Siemens NH-2-315 | Siemens NH-2-315 | 315 | [4800.0, 120.0, 7.0, 0.1, 0.004] | 0 | 0 | [550.0, 920.0, 1900.0, 5000.0, 11000.0] | 0 | 0
Siemens NH-2-355 | Siemens NH-2-355 | 355 | [4800.0, 120.0, 6.0, 0.1, 0.004] | 0 | 0 | [650.0, 1116.27, 2350.0, 5840.0, 12790.0] | 0 | 0
Siemens NH-2-400 | Siemens NH-2-400 | 400 | [4800.0, 120.0, 7.0, 0.1, 0.004] | 0 | 0 | [720.0, 1350.0, 2800.0, 6500.0, 15000.0] | 0 | 0
Siemens NH-2-425 | Siemens NH-2-425 | 425 | [4800.0, 120.0, 7.0, 0.1, 0.004] | 0 | 0 | [850.0, 1500.0, 3050.0, 7500.0, 16500.0] | 0 | 0
Siemens NH-2-630 | Siemens NH-2-630 | 630 | [4800.0, 120.0, 7.0, 0.1, 0.004] | 0 | 0 | [1200.0, 2000.0, 4800.0, 12000.0, 26000.0] | 0 | 0

## dtypes
| element | column | dtype
0 | bus | name | object
1 | bus | vn_kv | float64
2 | bus | type | object
3 | bus | zone | object
4 | bus | in_service | bool
5 | load | name | object
6 | load | bus | uint32
7 | load | p_mw | float64
8 | load | q_mvar | float64
9 | load | const_z_percent | float64
10 | load | const_i_percent | float64
11 | load | sn_mva | float64
12 | load | scaling | float64
13 | load | in_service | bool
14 | load | type | object
15 | ext_grid | name | object
16 | ext_grid | bus | uint32
17 | ext_grid | vm_pu | float64
18 | ext_grid | va_degree | float64
19 | ext_grid | slack_weight | float64
20 | ext_grid | in_service | bool
21 | line | name | object
22 | line | std_type | object
23 | line | from_bus | uint32
24 | line | to_bus | uint32
25 | line | length_km | float64
26 | line | r_ohm_per_km | float64
27 | line | x_ohm_per_km | float64
28 | line | c_nf_per_km | float64
29 | line | g_us_per_km | float64
30 | line | max_i_ka | float64
31 | line | df | float64
32 | line | parallel | uint32
33 | line | type | object
34 | line | in_service | bool
35 | trafo | name | object
36 | trafo | std_type | object
37 | trafo | hv_bus | uint32
38 | trafo | lv_bus | uint32
39 | trafo | sn_mva | float64
40 | trafo | vn_hv_kv | float64
41 | trafo | vn_lv_kv | float64
42 | trafo | vk_percent | float64
43 | trafo | vkr_percent | float64
44 | trafo | pfe_kw | float64
45 | trafo | i0_percent | float64
46 | trafo | shift_degree | float64
47 | trafo | tap_side | object
48 | trafo | tap_neutral | int32
49 | trafo | tap_min | int32
50 | trafo | tap_max | int32
51 | trafo | tap_step_percent | float64
52 | trafo | tap_step_degree | float64
53 | trafo | tap_pos | int32
54 | trafo | tap_phase_shifter | bool
55 | trafo | parallel | uint32
56 | trafo | df | float64
57 | trafo | in_service | bool
58 | line_geodata | coords | object
59 | bus_geodata | x | float64
60 | bus_geodata | y | float64
61 | bus_geodata | coords | object

## parameters
| version | format_version | converged | OPF_converged | name | f_hz | sn_mva
0 | 2.14.6 | 2.14.0 | FALSE | FALSE |  | 50 | 1