## bus
| name | vn_kv | type | zone | in_service
0 | bus_LV_5415-6_0_3_node_0 | 0.4 | n |  | TRUE
1 | bus_LV_5415-6_0_3_node_1 | 0.4 | n |  | TRUE
2 | bus_LV_5415-6_0_3_node_2 | 0.4 | n |  | TRUE
3 | bus_LV_5415-6_0_3_node_3 | 0.4 | n |  | TRUE
4 | bus_LV_5415-6_0_3_node_4 | 0.4 | n |  | TRUE
5 | bus_LV_5415-6_0_3_node_8 | 0.4 | n |  | TRUE
6 | bus_LV_5415-6_0_3_node_7 | 0.4 | n |  | TRUE
7 | bus_LV_5415-6_0_3_node_5 | 0.4 | n |  | TRUE
8 | bus_LV_5415-6_0_3_node_9 | 0.4 | n |  | TRUE
9 | bus_LV_5415-6_0_3_node_80 | 0.4 | n |  | TRUE
10 | bus_LV_5415-6_0_3_node_50 | 0.4 | n |  | TRUE
11 | bus_LV_5415-6_0_3_node_48 | 0.4 | n |  | TRUE
12 | bus_LV_5415-6_0_3_node_11 | 0.4 | n |  | TRUE
13 | bus_LV_5415-6_0_3_node_12 | 0.4 | n |  | TRUE
14 | bus_LV_5415-6_0_3_node_14 | 0.4 | n |  | TRUE
15 | bus_LV_5415-6_0_3_node_15 | 0.4 | n |  | TRUE
16 | bus_LV_5415-6_0_3_node_16 | 0.4 | n |  | TRUE
17 | bus_LV_5415-6_0_3_node_17 | 0.4 | n |  | TRUE
18 | bus_LV_5415-6_0_3_node_24 | 0.4 | n |  | TRUE
19 | bus_LV_5415-6_0_3_node_22 | 0.4 | n |  | TRUE
20 | bus_LV_5415-6_0_3_node_25 | 0.4 | n |  | TRUE
21 | bus_LV_5415-6_0_3_node_20 | 0.4 | n |  | TRUE
22 | bus_LV_5415-6_0_3_node_18 | 0.4 | n |  | TRUE
23 | bus_LV_5415-6_0_3_node_19 | 0.4 | n |  | TRUE
24 | bus_LV_5415-6_0_3_node_21 | 0.4 | n |  | TRUE
25 | bus_LV_5415-6_0_3_node_23 | 0.4 | n |  | TRUE
26 | bus_LV_5415-6_0_3_node_27 | 0.4 | n |  | TRUE
27 | bus_LV_5415-6_0_3_node_28 | 0.4 | n |  | TRUE
28 | bus_LV_5415-6_0_3_node_32 | 0.4 | n |  | TRUE
29 | bus_LV_5415-6_0_3_node_37 | 0.4 | n |  | TRUE
30 | bus_LV_5415-6_0_3_node_34 | 0.4 | n |  | TRUE
31 | bus_LV_5415-6_0_3_node_30 | 0.4 | n |  | TRUE
32 | bus_LV_5415-6_0_3_node_39 | 0.4 | n |  | TRUE
33 | bus_LV_5415-6_0_3_node_29 | 0.4 | n |  | TRUE
34 | bus_LV_5415-6_0_3_node_31 | 0.4 | n |  | TRUE
35 | bus_LV_5415-6_0_3_node_62 | 0.4 | n |  | TRUE
36 | bus_LV_5415-6_0_3_node_63 | 0.4 | n |  | TRUE
37 | bus_LV_5415-6_0_3_node_36 | 0.4 | n |  | TRUE
38 | bus_LV_5415-6_0_3_node_38 | 0.4 | n |  | TRUE
39 | bus_LV_5415-6_0_3_node_40 | 0.4 | n |  | TRUE
40 | bus_LV_5415-6_0_3_node_47 | 0.4 | n |  | TRUE
41 | bus_LV_5415-6_0_3_node_52 | 0.4 | n |  | TRUE
42 | bus_LV_5415-6_0_3_node_57 | 0.4 | n |  | TRUE
43 | bus_LV_5415-6_0_3_node_49 | 0.4 | n |  | TRUE
44 | bus_LV_5415-6_0_3_node_44 | 0.4 | n |  | TRUE
45 | bus_LV_5415-6_0_3_node_51 | 0.4 | n |  | TRUE
46 | bus_LV_5415-6_0_3_node_56 | 0.4 | n |  | TRUE
47 | bus_LV_5415-6_0_3_node_41 | 0.4 | n |  | TRUE
48 | bus_LV_5415-6_0_3_node_42 | 0.4 | n |  | TRUE
49 | bus_LV_5415-6_0_3_node_43 | 0.4 | n |  | TRUE
50 | bus_LV_5415-6_0_3_node_45 | 0.4 | n |  | TRUE
51 | bus_LV_5415-6_0_3_node_46 | 0.4 | n |  | TRUE
52 | bus_LV_5415-6_0_3_node_53 | 0.4 | n |  | TRUE
53 | bus_LV_5415-6_0_3_node_54 | 0.4 | n |  | TRUE
54 | bus_LV_5415-6_0_3_node_55 | 0.4 | n |  | TRUE
55 | bus_LV_5415-6_0_3_node_60 | 0.4 | n |  | TRUE
56 | bus_LV_5415-6_0_3_node_64 | 0.4 | n |  | TRUE
57 | bus_LV_5415-6_0_3_node_61 | 0.4 | n |  | TRUE
58 | bus_LV_5415-6_0_3_node_58 | 0.4 | n |  | TRUE
59 | bus_LV_5415-6_0_3_node_59 | 0.4 | n |  | TRUE
60 | bus_LV_5415-6_0_3_node_65 | 0.4 | n |  | TRUE
61 | bus_LV_5415-6_0_3_node_66 | 0.4 | n |  | TRUE
62 | bus_LV_5415-6_0_3_node_67 | 0.4 | n |  | TRUE
63 | bus_LV_5415-6_0_3_node_70 | 0.4 | n |  | TRUE
64 | bus_LV_5415-6_0_3_node_68 | 0.4 | n |  | TRUE
65 | bus_LV_5415-6_0_3_node_69 | 0.4 | n |  | TRUE
66 | bus_LV_5415-6_0_3_node_71 | 0.4 | n |  | TRUE
67 | bus_LV_5415-6_0_3_node_79 | 0.4 | n |  | TRUE
68 | bus_LV_5415-6_0_3_node_78 | 0.4 | n |  | TRUE
69 | bus_LV_5415-6_0_3_node_72 | 0.4 | n |  | TRUE
70 | bus_LV_5415-6_0_3_node_73 | 0.4 | n |  | TRUE
71 | bus_LV_5415-6_0_3_node_74 | 0.4 | n |  | TRUE
72 | bus_LV_5415-6_0_3_node_75 | 0.4 | n |  | TRUE
73 | bus_LV_5415-6_0_3_node_76 | 0.4 | n |  | TRUE
74 | bus_LV_5415-6_0_3_node_77 | 0.4 | n |  | TRUE
75 | bus_MV_191_0_node_131 | 20 | n |  | TRUE

## load
| name | bus | p_mw | q_mvar | const_z_percent | const_i_percent | sn_mva | scaling | in_service | type
0 | LV_5415-6_0_3_load_0 | 0 | 0.0017855 | 0.00044749 | 0 | 0 |  | 1 | TRUE | wye
1 | LV_5415-6_0_3_load_1 | 1 | 0.019738 | 0.0049468 | 0 | 0 |  | 1 | TRUE | wye
2 | LV_5415-6_0_3_load_2 | 2 | 0.029383 | 0.0073642 | 0 | 0 |  | 1 | TRUE | wye
3 | LV_5415-6_0_3_load_3 | 3 | 0.037156 | 0.0093121 | 0 | 0 |  | 1 | TRUE | wye
4 | LV_5415-6_0_3_load_7 | 6 | 0.026377 | 0.0066107 | 0 | 0 |  | 1 | TRUE | wye
5 | LV_5415-6_0_3_load_5 | 7 | 0.029326 | 0.0073498 | 0 | 0 |  | 1 | TRUE | wye
6 | LV_5415-6_0_3_load_80 | 9 | 0.0012839 | 0.00032177 | 0 | 0 |  | 1 | TRUE | wye
7 | LV_5415-6_0_3_load_50 | 10 | 0.0025524 | 0.00063968 | 0 | 0 |  | 1 | TRUE | wye
8 | LV_5415-6_0_3_load_48 | 11 | 0.0013619 | 0.00034132 | 0 | 0 |  | 1 | TRUE | wye
9 | LV_5415-6_0_3_load_11 | 12 | 0.0011411 | 0.00028597 | 0 | 0 |  | 1 | TRUE | wye
10 | LV_5415-6_0_3_load_12 | 13 | 0.0005183 | 0.0001299 | 0 | 0 |  | 1 | TRUE | wye
11 | LV_5415-6_0_3_load_14 | 14 | 0.00058195 | 0.00014585 | 0 | 0 |  | 1 | TRUE | wye
12 | LV_5415-6_0_3_load_15 | 15 | 0.00061787 | 0.00015485 | 0 | 0 |  | 1 | TRUE | wye
13 | LV_5415-6_0_3_load_16 | 16 | 0.000625 | 0.00015664 | 0 | 0 |  | 1 | TRUE | wye
14 | LV_5415-6_0_3_load_24 | 18 | 0.00040105 | 0.00010051 | 0 | 0 |  | 1 | TRUE | wye
15 | LV_5415-6_0_3_load_22 | 19 | 0.00078415 | 0.00019653 | 0 | 0 |  | 1 | TRUE | wye
16 | LV_5415-6_0_3_load_25 | 20 | 0.0020224 | 0.00050686 | 0 | 0 |  | 1 | TRUE | wye
17 | LV_5415-6_0_3_load_18 | 22 | 0.0011658 | 0.00029219 | 0 | 0 |  | 1 | TRUE | wye
18 | LV_5415-6_0_3_load_19 | 23 | 0.0010271 | 0.00025742 | 0 | 0 |  | 1 | TRUE | wye
19 | LV_5415-6_0_3_load_23 | 25 | 0.0014208 | 0.0003561 | 0 | 0 |  | 1 | TRUE | wye
20 | LV_5415-6_0_3_load_27 | 26 | 0.0009674 | 0.00024245 | 0 | 0 |  | 1 | TRUE | wye
21 | LV_5415-6_0_3_load_37 | 29 | 0.0040301 | 0.00101 | 0 | 0 |  | 1 | TRUE | wye
22 | LV_5415-6_0_3_load_34 | 30 | 0.0015416 | 0.00038636 | 0 | 0 |  | 1 | TRUE | wye
23 | LV_5415-6_0_3_load_29 | 33 | 0.0031042 | 0.00077799 | 0 | 0 |  | 1 | TRUE | wye
24 | LV_5415-6_0_3_load_31 | 34 | 0.0005619 | 0.00014082 | 0 | 0 |  | 1 | TRUE | wye
25 | LV_5415-6_0_3_load_62 | 35 | 0.0039272 | 0.00098425 | 0 | 0 |  | 1 | TRUE | wye
26 | LV_5415-6_0_3_load_63 | 36 | 0.0039141 | 0.00098097 | 0 | 0 |  | 1 | TRUE | wye
27 | LV_5415-6_0_3_load_36 | 37 | 0.00087184 | 0.0002185 | 0 | 0 |  | 1 | TRUE | wye
28 | LV_5415-6_0_3_load_38 | 38 | 0.0026264 | 0.00065824 | 0 | 0 |  | 1 | TRUE | wye
29 | LV_5415-6_0_3_load_52 | 41 | 0.0020171 | 0.00050553 | 0 | 0 |  | 1 | TRUE | wye
30 | LV_5415-6_0_3_load_57 | 42 | 0.0035279 | 0.00088416 | 0 | 0 |  | 1 | TRUE | wye
31 | LV_5415-6_0_3_load_49 | 43 | 0.00036059 | 9.0373e-05 | 0 | 0 |  | 1 | TRUE | wye
32 | LV_5415-6_0_3_load_44 | 44 | 0.0010015 | 0.000251 | 0 | 0 |  | 1 | TRUE | wye
33 | LV_5415-6_0_3_load_51 | 45 | 0.0039134 | 0.00098078 | 0 | 0 |  | 1 | TRUE | wye
34 | LV_5415-6_0_3_load_56 | 46 | 0.00090674 | 0.00022725 | 0 | 0 |  | 1 | TRUE | wye
35 | LV_5415-6_0_3_load_41 | 47 | 0.00092049 | 0.0002307 | 0 | 0 |  | 1 | TRUE | wye
36 | LV_5415-6_0_3_load_42 | 48 | 0.0015603 | 0.00039104 | 0 | 0 |  | 1 | TRUE | wye
37 | LV_5415-6_0_3_load_43 | 49 | 0.0010364 | 0.00025974 | 0 | 0 |  | 1 | TRUE | wye
38 | LV_5415-6_0_3_load_45 | 50 | 0.0010051 | 0.0002519 | 0 | 0 |  | 1 | TRUE | wye
39 | LV_5415-6_0_3_load_46 | 51 | 0.0018844 | 0.00047227 | 0 | 0 |  | 1 | TRUE | wye
40 | LV_5415-6_0_3_load_54 | 53 | 0.0026423 | 0.00066221 | 0 | 0 |  | 1 | TRUE | wye
41 | LV_5415-6_0_3_load_55 | 54 | 0.0024595 | 0.00061642 | 0 | 0 |  | 1 | TRUE | wye
42 | LV_5415-6_0_3_load_60 | 55 | 0.0052132 | 0.0013066 | 0 | 0 |  | 1 | TRUE | wye
43 | LV_5415-6_0_3_load_64 | 56 | 0.0026716 | 0.00066956 | 0 | 0 |  | 1 | TRUE | wye
44 | LV_5415-6_0_3_load_61 | 57 | 0.0030755 | 0.0007708 | 0 | 0 |  | 1 | TRUE | wye
45 | LV_5415-6_0_3_load_58 | 58 | 0.0006326 | 0.00015854 | 0 | 0 |  | 1 | TRUE | wye
46 | LV_5415-6_0_3_load_59 | 59 | 0.0019399 | 0.00048619 | 0 | 0 |  | 1 | TRUE | wye
47 | LV_5415-6_0_3_load_65 | 60 | 0.00084913 | 0.00021281 | 0 | 0 |  | 1 | TRUE | wye
48 | LV_5415-6_0_3_load_66 | 61 | 0.0010927 | 0.00027386 | 0 | 0 |  | 1 | TRUE | wye
49 | LV_5415-6_0_3_load_67 | 62 | 0.00040338 | 0.0001011 | 0 | 0 |  | 1 | TRUE | wye
50 | LV_5415-6_0_3_load_70 | 63 | 0.00069143 | 0.00017329 | 0 | 0 |  | 1 | TRUE | wye
51 | LV_5415-6_0_3_load_68 | 64 | 0.00073356 | 0.00018385 | 0 | 0 |  | 1 | TRUE | wye
52 | LV_5415-6_0_3_load_69 | 65 | 0.00043221 | 0.00010832 | 0 | 0 |  | 1 | TRUE | wye
53 | LV_5415-6_0_3_load_71 | 66 | 0.00086883 | 0.00021775 | 0 | 0 |  | 1 | TRUE | wye
54 | LV_5415-6_0_3_load_79 | 67 | 0.00056733 | 0.00014219 | 0 | 0 |  | 1 | TRUE | wye
55 | LV_5415-6_0_3_load_78 | 68 | 0.00058278 | 0.00014606 | 0 | 0 |  | 1 | TRUE | wye
56 | LV_5415-6_0_3_load_72 | 69 | 0.0007156 | 0.00017935 | 0 | 0 |  | 1 | TRUE | wye
57 | LV_5415-6_0_3_load_73 | 70 | 0.00085003 | 0.00021304 | 0 | 0 |  | 1 | TRUE | wye
58 | LV_5415-6_0_3_load_74 | 71 | 0.0015428 | 0.00038667 | 0 | 0 |  | 1 | TRUE | wye
59 | LV_5415-6_0_3_load_75 | 72 | 0.00040861 | 0.00010241 | 0 | 0 |  | 1 | TRUE | wye
60 | LV_5415-6_0_3_load_76 | 73 | 0.0018528 | 0.00046436 | 0 | 0 |  | 1 | TRUE | wye
61 | LV_5415-6_0_3_load_77 | 74 | 0.00098117 | 0.0002459 | 0 | 0 |  | 1 | TRUE | wye

## ext_grid
| name | bus | vm_pu | va_degree | slack_weight | in_service
0 |  | 8 | 1 | 0 | 1 | TRUE

## line
| name | std_type | from_bus | to_bus | length_km | r_ohm_per_km | x_ohm_per_km | c_nf_per_km | g_us_per_km | max_i_ka | df | parallel | type | in_service
0 | LV_5415-6_0_3_line_0 | NAYY 4x150 SE | 0 | 1 | 0.010001 | 0.208 | 0.08 | 261 | 0 | 0.27 | 1 | 1 | cs | TRUE
1 | LV_5415-6_0_3_line_1 | NAYY 4x150 SE | 0 | 2 | 0.00051826 | 0.208 | 0.08 | 261 | 0 | 0.27 | 1 | 1 | cs | TRUE
2 | LV_5415-6_0_3_line_2 | NAYY 4x150 SE | 1 | 3 | 0.0038862 | 0.208 | 0.08 | 261 | 0 | 0.27 | 1 | 2 | cs | TRUE
3 | LV_5415-6_0_3_line_3 | NAYY 4x150 SE | 2 | 4 | 0.0087261 | 0.208 | 0.08 | 261 | 0 | 0.27 | 1 | 1 | cs | TRUE
4 | LV_5415-6_0_3_line_4 | NAYY 4x150 SE | 3 | 5 | 0.025358 | 0.208 | 0.08 | 261 | 0 | 0.27 | 1 | 2 | cs | TRUE
5 | LV_5415-6_0_3_line_5 | NAYY 4x150 SE | 4 | 6 | 0.017951 | 0.208 | 0.08 | 261 | 0 | 0.27 | 1 | 1 | cs | TRUE
6 | LV_5415-6_0_3_line_6 | NAYY 4x150 SE | 4 | 7 | 0.0076796 | 0.208 | 0.08 | 261 | 0 | 0.27 | 1 | 1 | cs | TRUE
7 | LV_5415-6_0_3_line_7 | NAYY 4x150 SE | 5 | 8 | 0.11995 | 0.208 | 0.08 | 261 | 0 | 0.27 | 1 | 2 | cs | TRUE
8 | LV_5415-6_0_3_line_8 | NAYY 4x150 SE | 7 | 9 | 0.064474 | 0.208 | 0.08 | 261 | 0 | 0.27 | 1 | 1 | cs | TRUE
9 | LV_5415-6_0_3_line_9 | NAYY 4x150 SE | 8 | 10 | 0.019278 | 0.208 | 0.08 | 261 | 0 | 0.27 | 1 | 1 | cs | TRUE
10 | LV_5415-6_0_3_line_10 | NAYY 4x150 SE | 10 | 11 | 0.056342 | 0.208 | 0.08 | 261 | 0 | 0.27 | 1 | 1 | cs | TRUE
11 | LV_5415-6_0_3_line_11 | NAYY 4x150 SE | 11 | 43 | 0.0172 | 0.208 | 0.08 | 261 | 0 | 0.27 | 1 | 1 | cs | TRUE
12 | LV_5415-6_0_3_line_12 | NAYY 4x150 SE | 12 | 13 | 0.0026471 | 0.208 | 0.08 | 261 | 0 | 0.27 | 1 | 1 | cs | TRUE
13 | LV_5415-6_0_3_line_13 | NAYY 4x150 SE | 13 | 14 | 0.011989 | 0.208 | 0.08 | 261 | 0 | 0.27 | 1 | 1 | cs | TRUE
14 | LV_5415-6_0_3_line_14 | NAYY 4x150 SE | 14 | 15 | 0.0013853 | 0.208 | 0.08 | 261 | 0 | 0.27 | 1 | 1 | cs | TRUE
15 | LV_5415-6_0_3_line_15 | NAYY 4x150 SE | 15 | 16 | 0.022835 | 0.208 | 0.08 | 261 | 0 | 0.27 | 1 | 1 | cs | TRUE
16 | LV_5415-6_0_3_line_16 | NAYY 4x150 SE | 16 | 17 | 0.009259 | 0.208 | 0.08 | 261 | 0 | 0.27 | 1 | 1 | cs | TRUE
17 | LV_5415-6_0_3_line_17 | NAYY 4x150 SE | 17 | 18 | 0.01692 | 0.208 | 0.08 | 261 | 0 | 0.27 | 1 | 1 | cs | TRUE
18 | LV_5415-6_0_3_line_18 | NAYY 4x150 SE | 17 | 19 | 0.0086789 | 0.208 | 0.08 | 261 | 0 | 0.27 | 1 | 1 | cs | TRUE
19 | LV_5415-6_0_3_line_19 | NAYY 4x150 SE | 18 | 20 | 0.0013852 | 0.208 | 0.08 | 261 | 0 | 0.27 | 1 | 1 | cs | TRUE
20 | LV_5415-6_0_3_line_20 | NAYY 4x150 SE | 19 | 21 | 0.0032751 | 0.208 | 0.08 | 261 | 0 | 0.27 | 1 | 1 | cs | TRUE
21 | LV_5415-6_0_3_line_21 | NAYY 4x150 SE | 21 | 25 | 0.021937 | 0.208 | 0.08 | 261 | 0 | 0.27 | 1 | 1 | cs | TRUE
22 | LV_5415-6_0_3_line_22 | NAYY 4x150 SE | 21 | 22 | 0.0077334 | 0.208 | 0.08 | 261 | 0 | 0.27 | 1 | 1 | cs | TRUE
23 | LV_5415-6_0_3_line_23 | NAYY 4x150 SE | 22 | 23 | 0.0047501 | 0.208 | 0.08 | 261 | 0 | 0.27 | 1 | 1 | cs | TRUE
24 | LV_5415-6_0_3_line_24 | NAYY 4x150 SE | 23 | 24 | 0.0050625 | 0.208 | 0.08 | 261 | 0 | 0.27 | 1 | 1 | cs | TRUE
25 | LV_5415-6_0_3_line_25 | NAYY 4x150 SE | 24 | 26 | 0.034664 | 0.208 | 0.08 | 261 | 0 | 0.27 | 1 | 1 | cs | TRUE
26 | LV_5415-6_0_3_line_26 | NAYY 4x150 SE | 24 | 27 | 0.059685 | 0.208 | 0.08 | 261 | 0 | 0.27 | 1 | 1 | cs | TRUE
27 | LV_5415-6_0_3_line_27 | NAYY 4x150 SE | 26 | 28 | 0.067797 | 0.208 | 0.08 | 261 | 0 | 0.27 | 1 | 1 | cs | TRUE
28 | LV_5415-6_0_3_line_28 | NAYY 4x150 SE | 27 | 29 | 0.045637 | 0.208 | 0.08 | 261 | 0 | 0.27 | 1 | 1 | cs | TRUE
29 | LV_5415-6_0_3_line_29 | NAYY 4x150 SE | 27 | 30 | 0.011782 | 0.208 | 0.08 | 261 | 0 | 0.27 | 1 | 1 | cs | TRUE
30 | LV_5415-6_0_3_line_30 | NAYY 4x150 SE | 28 | 31 | 0.049318 | 0.208 | 0.08 | 261 | 0 | 0.27 | 1 | 1 | cs | TRUE
31 | LV_5415-6_0_3_line_31 | NAYY 4x150 SE | 29 | 32 | 0.0093863 | 0.208 | 0.08 | 261 | 0 | 0.27 | 1 | 1 | cs | TRUE
32 | LV_5415-6_0_3_line_32 | NAYY 4x150 SE | 31 | 33 | 0.099641 | 0.208 | 0.08 | 261 | 0 | 0.27 | 1 | 1 | cs | TRUE
33 | LV_5415-6_0_3_line_33 | NAYY 4x150 SE | 32 | 39 | 0.007447 | 0.208 | 0.08 | 261 | 0 | 0.27 | 1 | 1 | cs | TRUE
34 | LV_5415-6_0_3_line_34 | NAYY 4x150 SE | 32 | 38 | 0.018276 | 0.208 | 0.08 | 261 | 0 | 0.27 | 1 | 1 | cs | TRUE
35 | LV_5415-6_0_3_line_35 | NAYY 4x150 SE | 33 | 34 | 0.014987 | 0.208 | 0.08 | 261 | 0 | 0.27 | 1 | 1 | cs | TRUE
36 | LV_5415-6_0_3_line_36 | NAYY 4x150 SE | 35 | 36 | 0.0058776 | 0.208 | 0.08 | 261 | 0 | 0.27 | 1 | 1 | cs | TRUE
37 | LV_5415-6_0_3_line_37 | NAYY 4x150 SE | 36 | 56 | 0.012775 | 0.208 | 0.08 | 261 | 0 | 0.27 | 1 | 1 | cs | TRUE
38 | LV_5415-6_0_3_line_38 | NAYY 4x150 SE | 37 | 38 | 0.010894 | 0.208 | 0.08 | 261 | 0 | 0.27 | 1 | 1 | cs | TRUE
39 | LV_5415-6_0_3_line_39 | NAYY 4x150 SE | 39 | 40 | 0.004925 | 0.208 | 0.08 | 261 | 0 | 0.27 | 1 | 1 | cs | TRUE
40 | LV_5415-6_0_3_line_40 | NAYY 4x150 SE | 39 | 41 | 0.016365 | 0.208 | 0.08 | 261 | 0 | 0.27 | 1 | 1 | cs | TRUE
41 | LV_5415-6_0_3_line_41 | NAYY 4x150 SE | 39 | 42 | 0.015641 | 0.208 | 0.08 | 261 | 0 | 0.27 | 1 | 1 | cs | TRUE
42 | LV_5415-6_0_3_line_42 | NAYY 4x150 SE | 40 | 43 | 0.010396 | 0.208 | 0.08 | 261 | 0 | 0.27 | 1 | 1 | cs | TRUE
43 | LV_5415-6_0_3_line_43 | NAYY 4x150 SE | 40 | 44 | 0.015465 | 0.208 | 0.08 | 261 | 0 | 0.27 | 1 | 1 | cs | TRUE
44 | LV_5415-6_0_3_line_44 | NAYY 4x150 SE | 41 | 45 | 0.014546 | 0.208 | 0.08 | 261 | 0 | 0.27 | 1 | 1 | cs | TRUE
45 | LV_5415-6_0_3_line_45 | NAYY 4x150 SE | 42 | 46 | 0.0047188 | 0.208 | 0.08 | 261 | 0 | 0.27 | 1 | 1 | cs | TRUE
46 | LV_5415-6_0_3_line_46 | NAYY 4x150 SE | 44 | 48 | 0.017531 | 0.208 | 0.08 | 261 | 0 | 0.27 | 1 | 1 | cs | TRUE
47 | LV_5415-6_0_3_line_47 | NAYY 4x150 SE | 45 | 52 | 0.003601 | 0.208 | 0.08 | 261 | 0 | 0.27 | 1 | 1 | cs | TRUE
48 | LV_5415-6_0_3_line_48 | NAYY 4x150 SE | 46 | 58 | 0.015735 | 0.208 | 0.08 | 261 | 0 | 0.27 | 1 | 1 | cs | TRUE
49 | LV_5415-6_0_3_line_49 | NAYY 4x150 SE | 47 | 48 | 0.0074034 | 0.208 | 0.08 | 261 | 0 | 0.27 | 1 | 1 | cs | TRUE
50 | LV_5415-6_0_3_line_50 | NAYY 4x150 SE | 47 | 49 | 0.00082791 | 0.208 | 0.08 | 261 | 0 | 0.27 | 1 | 1 | cs | TRUE
51 | LV_5415-6_0_3_line_51 | NAYY 4x150 SE | 49 | 50 | 0.014793 | 0.208 | 0.08 | 261 | 0 | 0.27 | 1 | 1 | cs | TRUE
52 | LV_5415-6_0_3_line_52 | NAYY 4x150 SE | 50 | 51 | 0.0008789 | 0.208 | 0.08 | 261 | 0 | 0.27 | 1 | 1 | cs | TRUE
53 | LV_5415-6_0_3_line_53 | NAYY 4x150 SE | 52 | 53 | 0.0069068 | 0.208 | 0.08 | 261 | 0 | 0.27 | 1 | 1 | cs | TRUE
54 | LV_5415-6_0_3_line_54 | NAYY 4x150 SE | 52 | 54 | 0.024988 | 0.208 | 0.08 | 261 | 0 | 0.27 | 1 | 1 | cs | TRUE
55 | LV_5415-6_0_3_line_55 | NAYY 4x150 SE | 53 | 55 | 0.01513 | 0.208 | 0.08 | 261 | 0 | 0.27 | 1 | 1 | cs | TRUE
56 | LV_5415-6_0_3_line_56 | NAYY 4x150 SE | 54 | 56 | 0.0074854 | 0.208 | 0.08 | 261 | 0 | 0.27 | 1 | 1 | cs | TRUE
57 | LV_5415-6_0_3_line_57 | NAYY 4x150 SE | 55 | 57 | 0.018732 | 0.208 | 0.08 | 261 | 0 | 0.27 | 1 | 1 | cs | TRUE
58 | LV_5415-6_0_3_line_58 | NAYY 4x150 SE | 58 | 59 | 0.0081893 | 0.208 | 0.08 | 261 | 0 | 0.27 | 1 | 1 | cs | TRUE
59 | LV_5415-6_0_3_line_59 | NAYY 4x150 SE | 59 | 60 | 0.0027502 | 0.208 | 0.08 | 261 | 0 | 0.27 | 1 | 1 | cs | TRUE
60 | LV_5415-6_0_3_line_60 | NAYY 4x150 SE | 60 | 61 | 0.0097658 | 0.208 | 0.08 | 261 | 0 | 0.27 | 1 | 1 | cs | TRUE
61 | LV_5415-6_0_3_line_61 | NAYY 4x150 SE | 61 | 62 | 0.010167 | 0.208 | 0.08 | 261 | 0 | 0.27 | 1 | 1 | cs | TRUE
62 | LV_5415-6_0_3_line_62 | NAYY 4x150 SE | 62 | 63 | 0.00073761 | 0.208 | 0.08 | 261 | 0 | 0.27 | 1 | 1 | cs | TRUE
63 | LV_5415-6_0_3_line_63 | NAYY 4x150 SE | 63 | 64 | 0.0032563 | 0.208 | 0.08 | 261 | 0 | 0.27 | 1 | 1 | cs | TRUE
64 | LV_5415-6_0_3_line_64 | NAYY 4x150 SE | 64 | 65 | 0.003392 | 0.208 | 0.08 | 261 | 0 | 0.27 | 1 | 1 | cs | TRUE
65 | LV_5415-6_0_3_line_65 | NAYY 4x150 SE | 65 | 66 | 0.0028377 | 0.208 | 0.08 | 261 | 0 | 0.27 | 1 | 1 | cs | TRUE
66 | LV_5415-6_0_3_line_66 | NAYY 4x150 SE | 66 | 67 | 0.0014055 | 0.208 | 0.08 | 261 | 0 | 0.27 | 1 | 1 | cs | TRUE
67 | LV_5415-6_0_3_line_67 | NAYY 4x150 SE | 67 | 68 | 0.0018731 | 0.208 | 0.08 | 261 | 0 | 0.27 | 1 | 1 | cs | TRUE
68 | LV_5415-6_0_3_line_68 | NAYY 4x150 SE | 68 | 74 | 0.0023228 | 0.208 | 0.08 | 261 | 0 | 0.27 | 1 | 1 | cs | TRUE
69 | LV_5415-6_0_3_line_69 | NAYY 4x150 SE | 69 | 70 | 0.043352 | 0.208 | 0.08 | 261 | 0 | 0.27 | 1 | 1 | cs | TRUE
70 | LV_5415-6_0_3_line_70 | NAYY 4x150 SE | 70 | 71 | 0.0090067 | 0.208 | 0.08 | 261 | 0 | 0.27 | 1 | 1 | cs | TRUE
71 | LV_5415-6_0_3_line_71 | NAYY 4x150 SE | 71 | 72 | 0.00028639 | 0.208 | 0.08 | 261 | 0 | 0.27 | 1 | 1 | cs | TRUE
72 | LV_5415-6_0_3_line_72 | NAYY 4x150 SE | 72 | 73 | 0.010223 | 0.208 | 0.08 | 261 | 0 | 0.27 | 1 | 1 | cs | TRUE
73 | LV_5415-6_0_3_line_73 | NAYY 4x150 SE | 73 | 74 | 0.010635 | 0.208 | 0.08 | 261 | 0 | 0.27 | 1 | 1 | cs | TRUE

## trafo
| name | std_type | hv_bus | lv_bus | sn_mva | vn_hv_kv | vn_lv_kv | vk_percent | vkr_percent | pfe_kw | i0_percent | shift_degree | tap_side | tap_neutral | tap_min | tap_max | tap_step_percent | tap_step_degree | tap_pos | tap_phase_shifter | parallel | df | in_service
0 | LV_5415-6_0_3_trafo_9 | 0.25 MVA 20/0.4 kV | 75 | 8 | 0.25 | 20 | 0.4 | 6 | 1.44 | 0.8 | 0.32 | 150 | hv | 0 | -2 | 2 | 2.5 | 0 | 0 | FALSE | 1 | 1 | TRUE

## line_geodata
| x0 | y0 | x1 | y1 | x2 | y2 | x3 | y3 | x4 | y4 | x5 | y5 | x6 | y6 | x7 | y7 | x8 | y8 | x9 | y9 | x10 | y10 | x11 | y11 | x12 | y12 | x13 | y13
0 | 2563222.4955 | 1131248.1864 | 2563228.2997 | 1131256.3312 | 2563228.2997 | 1131256.3312
1 | 2563222.1947 | 1131247.7643 | 2563222.4955 | 1131248.1864
2 | 2563228.2997 | 1131256.3312 | 2563231.4565 | 1131258.5977
3 | 2563217.1306 | 1131240.6581 | 2563222.1947 | 1131247.7643
4 | 2563252.9826 | 1131271.9107 | 2563240.5975 | 1131265.1606 | 2563231.4565 | 1131258.5977
5 | 2563217.1306 | 1131240.6581 | 2563232.808 | 1131231.9145
6 | 2563217.1306 | 1131240.6581 | 2563210.7886 | 1131236.3274
7 | 2563252.9826 | 1131271.9107 | 2563264.3943 | 1131275.6208 | 2563273.6307 | 1131282.5014 | 2563277.5094 | 1131285.9017 | 2563281.3377 | 1131291.1365 | 2563287.3127 | 1131301.1497 | 2563289.7296 | 1131304.7701 | 2563293.4687 | 1131308.0045 | 2563301.2323 | 1131313.3155 | 2563307.207 | 1131315.6914 | 2563314.4119 | 1131317.782 | 2563320.7813 | 1131319.2217 | 2563328.6262 | 1131320.1745 | 2563354.6837 | 1131320.027
8 | 2563210.7886 | 1131236.3274 | 2563155.3075 | 1131269.1722
9 | 2563354.6837 | 1131320.027 | 2563360.8585 | 1131323.658 | 2563366.7837 | 1131328.0353 | 2563368.8839 | 1131332.2935
10 | 2563392.4816 | 1131383.3483 | 2563391.4266 | 1131381.5015 | 2563382.6961 | 1131360.2438 | 2563378.3257 | 1131349.4093 | 2563370.5338 | 1131335.6386 | 2563368.8839 | 1131332.2935
11 | 2563392.4816 | 1131383.3483 | 2563397.622 | 1131392.3471 | 2563401.1104 | 1131398.227
12 | 2563594.5901 | 1131357.2467 | 2563592.4017 | 1131358.7358
13 | 2563592.4017 | 1131358.7358 | 2563582.4902 | 1131365.4804
14 | 2563581.3449 | 1131366.2597 | 2563582.4902 | 1131365.4804
15 | 2563581.3449 | 1131366.2597 | 2563568.3969 | 1131375.0705 | 2563563.3686 | 1131380.1868
16 | 2563556.8787 | 1131386.7905 | 2563563.3686 | 1131380.1868
17 | 2563556.8787 | 1131386.7905 | 2563568.7585 | 1131398.8384
18 | 2563556.8787 | 1131386.7905 | 2563548.2035 | 1131387.0447
19 | 2563568.7585 | 1131398.8384 | 2563569.7311 | 1131399.8248
20 | 2563544.9298 | 1131387.1407 | 2563548.2035 | 1131387.0447
21 | 2563560.2673 | 1131371.5957 | 2563550.1176 | 1131381.6843 | 2563546.1789 | 1131384.8764 | 2563544.9298 | 1131387.1407
22 | 2563544.9298 | 1131387.1407 | 2563543.3976 | 1131387.1833 | 2563537.2667 | 1131388.1108
23 | 2563537.2667 | 1131388.1108 | 2563532.57 | 1131388.8213
24 | 2563527.6359 | 1131389.8911 | 2563529.6958 | 1131389.2561 | 2563532.57 | 1131388.8213
25 | 2563527.6359 | 1131389.8911 | 2563510.5267 | 1131395.1418 | 2563500.4824 | 1131398.4598 | 2563496.2951 | 1131400.0193 | 2563494.9413 | 1131401.082
26 | 2563527.6359 | 1131389.8911 | 2563524.9688 | 1131388.1508 | 2563519.5268 | 1131388.5173 | 2563495.7213 | 1131386.6494 | 2563483.7261 | 1131386.9888 | 2563476.5497 | 1131389.5892 | 2563469.2727 | 1131392.1123
27 | 2563479.4817 | 1131461.6967 | 2563481.7469 | 1131458.0923 | 2563481.4239 | 1131455.6263 | 2563476.5907 | 1131444.6167 | 2563476.4184 | 1131431.4444 | 2563483.5942 | 1131416.0487 | 2563493.0839 | 1131402.54 | 2563494.9413 | 1131401.082
28 | 2563469.2727 | 1131392.1123 | 2563463.6578 | 1131393.158 | 2563456.3323 | 1131396.5597 | 2563450.8712 | 1131398.8606 | 2563444.8529 | 1131400.6869 | 2563434.4793 | 1131403.0177 | 2563428.3756 | 1131404.7334 | 2563425.7988 | 1131405.3971
29 | 2563469.2727 | 1131392.1123 | 2563471.968 | 1131387.049 | 2563474.1322 | 1131383.3118 | 2563475.4723 | 1131382.2213
30 | 2563487.9171 | 1131506.7461 | 2563491.1245 | 1131495.999 | 2563491.8135 | 1131487.7129 | 2563490.9932 | 1131480.681 | 2563489.5464 | 1131474.4644 | 2563487.1335 | 1131470.2102 | 2563479.4817 | 1131461.6967
31 | 2563416.5751 | 1131406.6948 | 2563420.8179 | 1131406.6802 | 2563425.7988 | 1131405.3971
32 | 2563487.9171 | 1131506.7461 | 2563491.3403 | 1131507.4591 | 2563493.3192 | 1131507.4471 | 2563496.3843 | 1131506.2501 | 2563498.9495 | 1131505.1451 | 2563501.1149 | 1131502.8642 | 2563503.7705 | 1131498.8906 | 2563505.8058 | 1131491.6746 | 2563508.4379 | 1131468.5581 | 2563510.357 | 1131458.6637 | 2563514.3425 | 1131445.4107 | 2563519.3088 | 1131431.3624 | 2563522.7901 | 1131421.3767
33 | 2563416.5751 | 1131406.6948 | 2563410.1763 | 1131410.5356
34 | 2563416.5751 | 1131406.6948 | 2563422.7719 | 1131402.5551 | 2563430.5244 | 1131395.0026
35 | 2563529.8649 | 1131408.2869 | 2563526.3292 | 1131413.1663 | 2563524.1907 | 1131417.3592 | 2563522.7901 | 1131421.3767
36 | 2563454.3228 | 1131481.1328 | 2563454.1838 | 1131475.2569
37 | 2563454.1838 | 1131475.2569 | 2563454.1838 | 1131475.2569 | 2563452.5118 | 1131467.4631 | 2563449.5336 | 1131463.6942
38 | 2563430.5244 | 1131395.0026 | 2563431.0853 | 1131394.4562 | 2563438.0927 | 1131387.1669
39 | 2563407.4869 | 1131406.4054 | 2563410.1763 | 1131410.5356
40 | 2563410.1763 | 1131410.5356 | 2563414.1018 | 1131415.3253 | 2563421.9808 | 1131421.7586
41 | 2563410.1763 | 1131410.5356 | 2563397.3621 | 1131419.5049
42 | 2563407.4869 | 1131406.4054 | 2563402.3601 | 1131400.3335 | 2563401.1104 | 1131398.227
43 | 2563407.4869 | 1131406.4054 | 2563408.8024 | 1131398.5935 | 2563411.3634 | 1131391.4987
44 | 2563429.9144 | 1131433.6408 | 2563425.2378 | 1131424.4179 | 2563421.9808 | 1131421.7586
45 | 2563393.6168 | 1131422.3556 | 2563394.4114 | 1131421.5702 | 2563397.3621 | 1131419.5049
46 | 2563419.8359 | 1131376.3312 | 2563416.7446 | 1131380.0693 | 2563413.3387 | 1131386.0263 | 2563411.3634 | 1131391.4987
47 | 2563431.5429 | 1131436.8526 | 2563429.9144 | 1131433.6408
48 | 2563393.6168 | 1131422.3556 | 2563387.0326 | 1131428.8632 | 2563382.0579 | 1131433.0114
49 | 2563424.8246 | 1131370.8699 | 2563421.8357 | 1131373.913 | 2563419.8359 | 1131376.3312
50 | 2563425.4047 | 1131370.2793 | 2563424.8246 | 1131370.8699
51 | 2563435.4718 | 1131359.4526 | 2563431.9301 | 1131363.6355 | 2563425.4047 | 1131370.2793
52 | 2563436.0397 | 1131358.7818 | 2563435.4718 | 1131359.4526
53 | 2563431.5429 | 1131436.8526 | 2563427.6542 | 1131442.5606
54 | 2563431.5429 | 1131436.8526 | 2563437.1161 | 1131447.9799 | 2563444.8927 | 1131457.8212
55 | 2563427.6542 | 1131442.5606 | 2563420.9797 | 1131452.3578 | 2563419.536 | 1131455.298
56 | 2563449.5336 | 1131463.6942 | 2563444.8927 | 1131457.8212
57 | 2563411.2798 | 1131472.1126 | 2563419.536 | 1131455.298
58 | 2563382.0579 | 1131433.0114 | 2563379.9687 | 1131434.7535 | 2563375.4053 | 1131437.7678
59 | 2563373.1105 | 1131439.2836 | 2563375.4053 | 1131437.7678
60 | 2563373.1105 | 1131439.2836 | 2563366.3629 | 1131443.7407 | 2563364.8306 | 1131444.4271
61 | 2563364.8306 | 1131444.4271 | 2563360.5266 | 1131446.3553 | 2563355.3898 | 1131448.1784
62 | 2563354.6946 | 1131448.4251 | 2563354.6946 | 1131448.4251 | 2563355.3898 | 1131448.1784
63 | 2563351.5057 | 1131449.0841 | 2563354.6946 | 1131448.4251
64 | 2563351.5057 | 1131449.0841 | 2563348.5421 | 1131449.6965 | 2563348.1776 | 1131449.7269
65 | 2563348.1776 | 1131449.7269 | 2563345.3498 | 1131449.9629
66 | 2563343.9492 | 1131450.0798 | 2563345.3498 | 1131449.9629
67 | 2563342.0869 | 1131450.0521 | 2563342.9391 | 1131450.1641 | 2563343.9492 | 1131450.0798
68 | 2563339.7839 | 1131449.7494 | 2563342.0869 | 1131450.0521
69 | 2563273.8261 | 1131466.2113 | 2563292.2437 | 1131449.4723 | 2563295.8044 | 1131447.4607 | 2563300.3623 | 1131446.0767 | 2563306.079 | 1131445.3193 | 2563309.8902 | 1131445.8202
70 | 2563309.8902 | 1131445.8202 | 2563318.8201 | 1131446.9939
71 | 2563318.8201 | 1131446.9939 | 2563319.1041 | 1131447.0313
72 | 2563319.1041 | 1131447.0313 | 2563329.2396 | 1131448.3635
73 | 2563339.7839 | 1131449.7494 | 2563329.2396 | 1131448.3635

## bus_geodata
| x | y | coords
0 | 2563222.4955 | 1131248.1864
1 | 2563228.2997 | 1131256.3312
2 | 2563222.1947 | 1131247.7643
3 | 2563231.4565 | 1131258.5977
4 | 2563217.1306 | 1131240.6581
5 | 2563252.9826 | 1131271.9107
6 | 2563232.808 | 1131231.9145
7 | 2563210.7886 | 1131236.3274
8 | 2563354.6837 | 1131320.027
9 | 2563155.3075 | 1131269.1722
10 | 2563368.8839 | 1131332.2935
11 | 2563392.4816 | 1131383.3483
12 | 2563594.5901 | 1131357.2467
13 | 2563592.4017 | 1131358.7358
14 | 2563582.4902 | 1131365.4804
15 | 2563581.3449 | 1131366.2597
16 | 2563563.3686 | 1131380.1868
17 | 2563556.8787 | 1131386.7905
18 | 2563568.7585 | 1131398.8384
19 | 2563548.2035 | 1131387.0447
20 | 2563569.7311 | 1131399.8248
21 | 2563544.9298 | 1131387.1407
22 | 2563537.2667 | 1131388.1108
23 | 2563532.57 | 1131388.8213
24 | 2563527.6359 | 1131389.8911
25 | 2563560.2673 | 1131371.5957
26 | 2563494.9413 | 1131401.082
27 | 2563469.2727 | 1131392.1123
28 | 2563479.4817 | 1131461.6967
29 | 2563425.7988 | 1131405.3971
30 | 2563475.4723 | 1131382.2213
31 | 2563487.9171 | 1131506.7461
32 | 2563416.5751 | 1131406.6948
33 | 2563522.7901 | 1131421.3767
34 | 2563529.8649 | 1131408.2869
35 | 2563454.3228 | 1131481.1328
36 | 2563454.1838 | 1131475.2569
37 | 2563438.0927 | 1131387.1669
38 | 2563430.5244 | 1131395.0026
39 | 2563410.1763 | 1131410.5356
40 | 2563407.4869 | 1131406.4054
41 | 2563421.9808 | 1131421.7586
42 | 2563397.3621 | 1131419.5049
43 | 2563401.1104 | 1131398.227
44 | 2563411.3634 | 1131391.4987
45 | 2563429.9144 | 1131433.6408
46 | 2563393.6168 | 1131422.3556
47 | 2563424.8246 | 1131370.8699
48 | 2563419.8359 | 1131376.3312
49 | 2563425.4047 | 1131370.2793
50 | 2563435.4718 | 1131359.4526
51 | 2563436.0397 | 1131358.7818
52 | 2563431.5429 | 1131436.8526
53 | 2563427.6542 | 1131442.5606
54 | 2563444.8927 | 1131457.8212
55 | 2563419.536 | 1131455.298
56 | 2563449.5336 | 1131463.6942
57 | 2563411.2798 | 1131472.1126
58 | 2563382.0579 | 1131433.0114
59 | 2563375.4053 | 1131437.7678
60 | 2563373.1105 | 1131439.2836
61 | 2563364.8306 | 1131444.4271
62 | 2563355.3898 | 1131448.1784
63 | 2563354.6946 | 1131448.4251
64 | 2563351.5057 | 1131449.0841
65 | 2563348.1776 | 1131449.7269
66 | 2563345.3498 | 1131449.9629
67 | 2563343.9492 | 1131450.0798
68 | 2563342.0869 | 1131450.0521
69 | 2563273.8261 | 1131466.2113
70 | 2563309.8902 | 1131445.8202
71 | 2563318.8201 | 1131446.9939
72 | 2563319.1041 | 1131447.0313
73 | 2563329.2396 | 1131448.3635
74 | 2563339.7839 | 1131449.7494
75 | 2563301.2323 | 1131313.3155

## line_std_types
| c_nf_per_km | r_ohm_per_km | x_ohm_per_km | max_i_ka | type | q_mm2 | alpha | voltage_rating
NAYY 4x50 SE | 210 | 0.642 | 0.083 | 0.142 | cs | 50 | 0.00403 | LV
NAYY 4x120 SE | 264 | 0.225 | 0.08 | 0.242 | cs | 120 | 0.00403 | LV
NAYY 4x150 SE | 261 | 0.208 | 0.08 | 0.27 | cs | 150 | 0.00403 | LV
NA2XS2Y 1x95 RM/25 12/20 kV | 216 | 0.313 | 0.132 | 0.252 | cs | 95 | 0.00403 | MV
NA2XS2Y 1x185 RM/25 12/20 kV | 273 | 0.161 | 0.117 | 0.362 | cs | 185 | 0.00403 | MV
NA2XS2Y 1x240 RM/25 12/20 kV | 304 | 0.122 | 0.112 | 0.421 | cs | 240 | 0.00403 | MV
NA2XS2Y 1x95 RM/25 6/10 kV | 315 | 0.313 | 0.123 | 0.249 | cs | 95 | 0.00403 | MV
NA2XS2Y 1x185 RM/25 6/10 kV | 406 | 0.161 | 0.11 | 0.358 | cs | 185 | 0.00403 | MV
NA2XS2Y 1x240 RM/25 6/10 kV | 456 | 0.122 | 0.105 | 0.416 | cs | 240 | 0.00403 | MV
NA2XS2Y 1x150 RM/25 12/20 kV | 250 | 0.206 | 0.116 | 0.319 | cs | 150 | 0.00403 | MV
NA2XS2Y 1x120 RM/25 12/20 kV | 230 | 0.253 | 0.119 | 0.283 | cs | 120 | 0.00403 | MV
NA2XS2Y 1x70 RM/25 12/20 kV | 190 | 0.443 | 0.132 | 0.22 | cs | 70 | 0.00403 | MV
NA2XS2Y 1x150 RM/25 6/10 kV | 360 | 0.206 | 0.11 | 0.315 | cs | 150 | 0.00403 | MV
NA2XS2Y 1x120 RM/25 6/10 kV | 340 | 0.253 | 0.113 | 0.28 | cs | 120 | 0.00403 | MV
NA2XS2Y 1x70 RM/25 6/10 kV | 280 | 0.443 | 0.123 | 0.217 | cs | 70 | 0.00403 | MV
N2XS(FL)2Y 1x120 RM/35 64/110 kV | 112 | 0.153 | 0.166 | 0.366 | cs | 120 | 0.00393 | HV
N2XS(FL)2Y 1x185 RM/35 64/110 kV | 125 | 0.099 | 0.156 | 0.457 | cs | 185 | 0.00393 | HV
N2XS(FL)2Y 1x240 RM/35 64/110 kV | 135 | 0.075 | 0.149 | 0.526 | cs | 240 | 0.00393 | HV
N2XS(FL)2Y 1x300 RM/35 64/110 kV | 144 | 0.06 | 0.144 | 0.588 | cs | 300 | 0.00393 | HV
15-AL1/3-ST1A 0.4 | 11 | 1.8769 | 0.35 | 0.105 | ol | 16 | 0.00403 | LV
24-AL1/4-ST1A 0.4 | 11.25 | 1.2012 | 0.335 | 0.14 | ol | 24 | 0.00403 | LV
48-AL1/8-ST1A 0.4 | 12.2 | 0.5939 | 0.3 | 0.21 | ol | 48 | 0.00403 | LV
94-AL1/15-ST1A 0.4 | 13.2 | 0.306 | 0.29 | 0.35 | ol | 94 | 0.00403 | LV
34-AL1/6-ST1A 10.0 | 9.7 | 0.8342 | 0.36 | 0.17 | ol | 34 | 0.00403 | MV
48-AL1/8-ST1A 10.0 | 10.1 | 0.5939 | 0.35 | 0.21 | ol | 48 | 0.00403 | MV
70-AL1/11-ST1A 10.0 | 10.4 | 0.4132 | 0.339 | 0.29 | ol | 70 | 0.00403 | MV
94-AL1/15-ST1A 10.0 | 10.75 | 0.306 | 0.33 | 0.35 | ol | 94 | 0.00403 | MV
122-AL1/20-ST1A 10.0 | 11.1 | 0.2376 | 0.323 | 0.41 | ol | 122 | 0.00403 | MV
149-AL1/24-ST1A 10.0 | 11.25 | 0.194 | 0.315 | 0.47 | ol | 149 | 0.00403 | MV
34-AL1/6-ST1A 20.0 | 9.15 | 0.8342 | 0.382 | 0.17 | ol | 34 | 0.00403 | MV
48-AL1/8-ST1A 20.0 | 9.5 | 0.5939 | 0.372 | 0.21 | ol | 48 | 0.00403 | MV
70-AL1/11-ST1A 20.0 | 9.7 | 0.4132 | 0.36 | 0.29 | ol | 70 | 0.00403 | MV
94-AL1/15-ST1A 20.0 | 10 | 0.306 | 0.35 | 0.35 | ol | 94 | 0.00403 | MV
122-AL1/20-ST1A 20.0 | 10.3 | 0.2376 | 0.344 | 0.41 | ol | 122 | 0.00403 | MV
149-AL1/24-ST1A 20.0 | 10.5 | 0.194 | 0.337 | 0.47 | ol | 149 | 0.00403 | MV
184-AL1/30-ST1A 20.0 | 10.75 | 0.1571 | 0.33 | 0.535 | ol | 184 | 0.00403 | MV
243-AL1/39-ST1A 20.0 | 11 | 0.1188 | 0.32 | 0.645 | ol | 243 | 0.00403 | MV
48-AL1/8-ST1A 110.0 | 8 | 0.5939 | 0.46 | 0.21 | ol | 48 | 0.00403 | HV
70-AL1/11-ST1A 110.0 | 8.4 | 0.4132 | 0.45 | 0.29 | ol | 70 | 0.00403 | HV
94-AL1/15-ST1A 110.0 | 8.65 | 0.306 | 0.44 | 0.35 | ol | 94 | 0.00403 | HV
122-AL1/20-ST1A 110.0 | 8.5 | 0.2376 | 0.43 | 0.41 | ol | 122 | 0.00403 | HV
149-AL1/24-ST1A 110.0 | 8.75 | 0.194 | 0.41 | 0.47 | ol | 149 | 0.00403 | HV
184-AL1/30-ST1A 110.0 | 8.8 | 0.1571 | 0.4 | 0.535 | ol | 184 | 0.00403 | HV
243-AL1/39-ST1A 110.0 | 9 | 0.1188 | 0.39 | 0.645 | ol | 243 | 0.00403 | HV
305-AL1/39-ST1A 110.0 | 9.2 | 0.0949 | 0.38 | 0.74 | ol | 305 | 0.00403 | HV
490-AL1/64-ST1A 110.0 | 9.75 | 0.059 | 0.37 | 0.96 | ol | 490 | 0.00403 | HV
679-AL1/86-ST1A 110.0 | 9.95 | 0.042 | 0.36 | 1.15 | ol | 679 | 0.00403 | HV
490-AL1/64-ST1A 220.0 | 10 | 0.059 | 0.285 | 0.96 | ol | 490 | 0.00403 | HV
679-AL1/86-ST1A 220.0 | 11.7 | 0.042 | 0.275 | 1.15 | ol | 679 | 0.00403 | HV
490-AL1/64-ST1A 380.0 | 11 | 0.059 | 0.253 | 0.96 | ol | 490 | 0.00403 | HV
679-AL1/86-ST1A 380.0 | 14.6 | 0.042 | 0.25 | 1.15 | ol | 679 | 0.00403 | HV

## trafo_std_types
| i0_percent | pfe_kw | vkr_percent | sn_mva | vn_lv_kv | vn_hv_kv | vk_percent | shift_degree | vector_group | tap_side | tap_neutral | tap_min | tap_max | tap_step_degree | tap_step_percent | tap_phase_shifter
160 MVA 380/110 kV | 0.06 | 60 | 0.25 | 160 | 110 | 380 | 12.2 | 0 | Yy0 | hv | 0 | -9 | 9 | 0 | 1.5 | FALSE
100 MVA 220/110 kV | 0.06 | 55 | 0.26 | 100 | 110 | 220 | 12 | 0 | Yy0 | hv | 0 | -9 | 9 | 0 | 1.5 | FALSE
63 MVA 110/20 kV | 0.04 | 22 | 0.32 | 63 | 20 | 110 | 18 | 150 | YNd5 | hv | 0 | -9 | 9 | 0 | 1.5 | FALSE
40 MVA 110/20 kV | 0.05 | 18 | 0.34 | 40 | 20 | 110 | 16.2 | 150 | YNd5 | hv | 0 | -9 | 9 | 0 | 1.5 | FALSE
25 MVA 110/20 kV | 0.07 | 14 | 0.41 | 25 | 20 | 110 | 12 | 150 | YNd5 | hv | 0 | -9 | 9 | 0 | 1.5 | FALSE
63 MVA 110/10 kV | 0.04 | 22 | 0.32 | 63 | 10 | 110 | 18 | 150 | YNd5 | hv | 0 | -9 | 9 | 0 | 1.5 | FALSE
40 MVA 110/10 kV | 0.05 | 18 | 0.34 | 40 | 10 | 110 | 16.2 | 150 | YNd5 | hv | 0 | -9 | 9 | 0 | 1.5 | FALSE
25 MVA 110/10 kV | 0.07 | 14 | 0.41 | 25 | 10 | 110 | 12 | 150 | YNd5 | hv | 0 | -9 | 9 | 0 | 1.5 | FALSE
0.25 MVA 20/0.4 kV | 0.32 | 0.8 | 1.44 | 0.25 | 0.4 | 20 | 6 | 150 | Yzn5 | hv | 0 | -2 | 2 | 0 | 2.5 | FALSE
0.4 MVA 20/0.4 kV | 0.3375 | 1.35 | 1.425 | 0.4 | 0.4 | 20 | 6 | 150 | Dyn5 | hv | 0 | -2 | 2 | 0 | 2.5 | FALSE
0.63 MVA 20/0.4 kV | 0.2619 | 1.65 | 1.206 | 0.63 | 0.4 | 20 | 6 | 150 | Dyn5 | hv | 0 | -2 | 2 | 0 | 2.5 | FALSE
0.25 MVA 10/0.4 kV | 0.24 | 0.6 | 1.2 | 0.25 | 0.4 | 10 | 4 | 150 | Dyn5 | hv | 0 | -2 | 2 | 0 | 2.5 | FALSE
0.4 MVA 10/0.4 kV | 0.2375 | 0.95 | 1.325 | 0.4 | 0.4 | 10 | 4 | 150 | Dyn5 | hv | 0 | -2 | 2 | 0 | 2.5 | FALSE
0.63 MVA 10/0.4 kV | 0.1873 | 1.18 | 1.0794 | 0.63 | 0.4 | 10 | 4 | 150 | Dyn5 | hv | 0 | -2 | 2 | 0 | 2.5 | FALSE

## trafo3w_std_types
| sn_hv_mva | sn_mv_mva | sn_lv_mva | vn_hv_kv | vn_mv_kv | vn_lv_kv | vk_hv_percent | vk_mv_percent | vk_lv_percent | vkr_hv_percent | vkr_mv_percent | vkr_lv_percent | pfe_kw | i0_percent | shift_mv_degree | shift_lv_degree | vector_group | tap_side | tap_neutral | tap_min | tap_max | tap_step_percent
63/25/38 MVA 110/20/10 kV | 63 | 25 | 38 | 110 | 20 | 10 | 10.4 | 10.4 | 10.4 | 0.28 | 0.32 | 0.35 | 35 | 0.89 | 0 | 0 | YN0yn0yn0 | hv | 0 | -10 | 10 | 1.2
63/25/38 MVA 110/10/10 kV | 63 | 25 | 38 | 110 | 10 | 10 | 10.4 | 10.4 | 10.4 | 0.28 | 0.32 | 0.35 | 35 | 0.89 | 0 | 0 | YN0yn0yn0 | hv | 0 | -10 | 10 | 1.2

## fuse_std_types
| fuse_type | i_rated_a | t_avg | t_min | t_total | x_avg | x_min | x_total
HV 100A | HV 100A | 100 | 0 | [10.0, 3.64, 0.854, 0.281, 0.1, 0.0531, 0.022, 0.01] | [10.0, 4.267, 1.21, 0.403, 0.1, 0.058, 0.022, 0.01] | 0 | [300.0, 350.0, 450.0, 550.0, 700.0, 850.0, 1200.0, 1752.0] | [600.0, 700.0, 900.0, 1150.0, 1665.0, 2000.0, 3000.0, 4313.0]
HV 10A | HV 10A | 10 | 0 | [10.0, 1675.0, 0.344, 0.156, 0.1, 0.0417, 0.0171, 0.01] | [10.0, 1.3, 0.3, 0.155, 0.1, 0.0555, 0.023, 0.01] | 0 | [30.0, 32.0, 35.0, 37.0, 39.0, 50.0, 70.0, 88.0] | [60.0, 70.0, 80.0, 87.0, 94.0, 110.0, 150.0, 216.0]
HV 125A | HV 125A | 125 | 0 | [10.0, 1.82, 0.344, 0.1, 0.0467, 0.0269, 0.01] | [10.0, 2.478, 0.426, 0.1, 0.0427, 0.0211, 0.01] | 0 | [375.0, 500.0, 700.0, 925.0, 1200.0, 1500.0, 2341.0] | [750.0, 1000.0, 1500.0, 2200.0, 3000.0, 4000.0, 5765.0]
HV 160A | HV 160A | 160 | 0 | [10.0, 4.15, 1.03, 0.198, 0.1, 0.051, 0.0172, 0.01] | [10.0, 2.3, 0.734, 0.274, 0.1, 0.046, 0.0177, 0.01] | 0 | [480.0, 550.0, 700.0, 1000.0, 1260.0, 1600.0, 2500.0, 3227.0] | [960.0, 1300.0, 1700.0, 2200.0, 2996.0, 4000.0, 6000.0, 7946.0]
HV 16A | HV 16A | 16 | 0 | [10.0, 0.352, 0.164, 0.1, 0.0649, 0.0342, 0.01] | [10.0, 2.34, 0.722, 0.181, 0.1, 0.055, 0.0296, 0.01] | 0 | [48.0, 60.0, 65.0, 71.0, 80.0, 100.0, 162.0] | [96.0, 110.0, 125.0, 150.0, 168.0, 200.0, 250.0, 398.0]
HV 200A | HV 200A | 200 | 0 | [10.0, 4.267, 1.21, 0.403, 0.1, 0.058, 0.022, 0.01] | [10.0, 3.73, 1.654, 0.328, 0.1, 0.0531, 0.019, 0.01] | 0 | [600.0, 700.0, 900.0, 1150.0, 1665.0, 2000.0, 3000.0, 4313.0] | [1200.0, 1500.0, 1800.0, 2700.0, 3960.0, 5000.0, 7500.0, 10620.0]
HV 20A | HV 20A | 20 | 0 | [10.0, 1.3, 0.3, 0.155, 0.1, 0.0555, 0.023, 0.01] | [10.0, 1.3, 0.161, 0.1, 0.0611, 0.0399, 0.0141, 0.01] | 0 | [60.0, 70.0, 80.0, 87.0, 94.0, 110.0, 150.0, 216.0] | [120.0, 150.0, 200.0, 223.0, 260.0, 300.0, 450.0, 532.0]
HV 25A | HV 25A | 25 | 0 | [10.0, 2.512, 0.833, 0.299, 0.1, 0.0372, 0.0223, 0.01] | [10.0, 3.125, 0.597, 0.198, 0.1, 0.0378, 0.022, 0.01] | 0 | [75.0, 82.0, 90.0, 100.0, 124.0, 170.0, 200.0, 289.0] | [150.0, 170.0, 210.0, 250.0, 294.0, 400.0, 500.0, 711.0]
HV 31.5A | HV 31.5A | 31.5 | 0 | [10.0, 2.34, 0.722, 0.181, 0.1, 0.055, 0.0296, 0.01] | [10.0, 2.84, 0.368, 0.164, 0.1, 0.0621, 0.0378, 0.0195, 0.01] | 0 | [95.0, 110.0, 125.0, 150.0, 165.0, 200.0, 250.0, 390.0] | [189.0, 220.0, 300.0, 350.0, 393.0, 450.0, 530.0, 700.0, 960.0]
HV 40A | HV 40A | 40 | 0 | [10.0, 1.3, 0.161, 0.1, 0.0611, 0.0399, 0.0141, 0.01] | [10.0, 2.05, 0.369, 0.198, 0.1, 0.051, 0.0298, 0.01] | 0 | [120.0, 150.0, 200.0, 223.0, 260.0, 300.0, 450.0, 532.0] | [240.0, 300.0, 400.0, 450.0, 530.0, 650.0, 800.0, 1311.0]
HV 50A | HV 50A | 50 | 0 | [10.0, 3.215, 0.597, 0.198, 0.1, 0.0378, 0.022, 0.01] | [10.0, 3.64, 0.854, 0.281, 0.1, 0.0531, 0.022, 0.01] | 0 | [150.0, 170.0, 210.0, 250.0, 294.0, 400.0, 500.0, 711.0] | [300.0, 350.0, 450.0, 550.0, 700.0, 850.0, 1200.0, 1752.0]
HV 6.3A | HV 6.3A | 6.3 | 0 | [10.0, 1.39, 0.344, 0.168, 0.1, 0.056, 0.0263, 0.01] | [10.0, 1.711, 0.516, 0.198, 0.1, 0.0634, 0.0303, 0.01] | 0 | [19.0, 19.5, 20.4, 20.8, 22.0, 25.0, 32.0, 48.0] | [38.0, 40.0, 43.0, 48.0, 53.0, 60.0, 75.0, 118.0]
HV 63A | HV 63A | 63 | 0 | [10.0, 2.84, 0.368, 0.164, 0.1, 0.0621, 0.0378, 0.0195, 0.01] | [10.0, 1.82, 0.344, 0.1, 0.0467, 0.0269, 0.01] | 0 | [189.0, 220.0, 300.0, 350.0, 393.0, 450.0, 530.0, 700.0, 961.0] | [378.0, 500.0, 700.0, 934.0, 1200.0, 1500.0, 2366.0]
HV 80A | HV 80A | 80 | 0 | [10.0, 2.05, 0.369, 0.198, 0.1, 0.051, 0.0298, 0.01] | [10.0, 4.15, 1.03, 0.198, 0.1, 0.051, 0.0172, 0.01] | 0 | [240.0, 300.0, 400.0, 450.0, 530.0, 650.0, 800.0, 1311.0] | [480.0, 550.0, 700.0, 1000.0, 1260.0, 1600.0, 2500.0, 3227.0]
Siemens NH-1-100 | Siemens NH-1-100 | 100 | [5400.0, 2000.0, 400.0, 20.0, 1.0, 0.2, 0.012, 0.004] | 0 | 0 | [150.0, 190.0, 250.0, 430.0, 900.0, 1250.0, 2700.0, 3600.0] | 0 | 0
Siemens NH-1-125 | Siemens NH-1-125 | 125 | [4800.0, 120.0, 7.0, 0.1, 0.004] | 0 | 0 | [180.0, 400.0, 740.0, 2000.0, 4250.0] | 0 | 0
Siemens NH-1-16 | Siemens NH-1-16 | 16 | [4000.0, 400.0, 2.0, 0.1, 0.04, 0.01] | 0 | 0 | [26.0, 35.0, 75.0, 150.0, 200.0, 300.0] | 0 | 0
Siemens NH-1-160 | Siemens NH-1-160 | 160 | [4800.0, 120.0, 7.0, 0.1, 0.004] | 0 | 0 | [210.0, 500.0, 900.0, 2300.0, 5000.0] | 0 | 0
Siemens NH-1-25 | Siemens NH-1-25 | 25 | [4000.0, 1000.0, 10.0, 0.2, 0.02, 0.01] | 0 | 0 | [40.0, 50.0, 100.0, 210.0, 400.0, 500.0] | 0 | 0
Siemens NH-1-50 | Siemens NH-1-50 | 50 | [4000.0, 40.0, 4.0, 1.0, 0.02, 0.01] | 0 | 0 | [86.0, 200.0, 300.0, 400.0, 1000.0, 1280.0] | 0 | 0
Siemens NH-1-63 | Siemens NH-1-63 | 63 | [4000.0, 100.0, 10.0, 2.0, 0.04, 0.01] | 0 | 0 | [100.0, 200.0, 300.0, 400.0, 1000.0, 1500.0] | 0 | 0
Siemens NH-1-80 | Siemens NH-1-80 | 80 | [4800.0, 120.0, 7.0, 0.1, 0.01] | 0 | 0 | [150.58, 250.0, 450.0, 1150.0, 2470.0] | 0 | 0
Siemens NH-2-1000 | Siemens NH-2-1000 | 1000 | [4800.0, 120.0, 7.0, 0.1, 0.004] | 0 | 0 | [1900.0, 3500.0, 8400.0, 24000.0, 52000.0] | 0 | 0
Siemens NH-2-200 | Siemens NH-2-200 | 200 | [4800.0, 120.0, 7.0, 0.1, 0.004] | 0 | 0 | [280.0, 650.0, 1200.0, 3000.0, 7000.0] | 0 | 0
Siemens NH-2-224 | Siemens NH-2-224 | 224 | [4800.0, 120.0, 7.0, 0.2, 0.04, 0.004] | 0 | 0 | [400.0, 750.0, 1453.0, 3025.0, 4315.0, 7600.0] | 0 | 0
Siemens NH-2-250 | Siemens NH-2-250 | 250 | [4800.0, 120.0, 7.0, 0.1, 0.004] | 0 | 0 | [450.0, 800.0, 1650.0, 4000.0, 8500.0] | 0 | 0
Siemens NH-2-315 | Siemens NH-2-315 | 315 | [4800.0, 120.0, 7.0, 0.1, 0.004] | 0 | 0 | [550.0, 920.0, 1900.0, 5000.0, 11000.0] | 0 | 0
Siemens NH-2-355 | Siemens NH-2-355 | 355 | [4800.0, 120.0, 6.0, 0.1, 0.004] | 0 | 0 | [650.0, 1116.27, 2350.0, 5840.0, 12790.0] | 0 | 0
Siemens NH-2-400 | Siemens NH-2-400 | 400 | [4800.0, 120.0, 7.0, 0.1, 0.004] | 0 | 0 | [720.0, 1350.0, 2800.0, 6500.0, 15000.0] | 0 | 0
Siemens NH-2-425 | Siemens NH-2-425 | 425 | [4800.0, 120.0, 7.0, 0.1, 0.004] | 0 | 0 | [850.0, 1500.0, 3050.0, 7500.0, 16500.0] | 0 | 0
Siemens NH-2-630 | Siemens NH-2-630 | 630 | [4800.0, 120.0, 7.0, 0.1, 0.004] | 0 | 0 | [1200.0, 2000.0, 4800.0, 12000.0, 26000.0] | 0 | 0

## dtypes
| element | column | dtype
0 | bus | name | object
1 | bus | vn_kv | float64
2 | bus | type | object
3 | bus | zone | object
4 | bus | in_service | bool
5 | load | name | object
6 | load | bus | uint32
7 | load | p_mw | float64
8 | load | q_mvar | float64
9 | load | const_z_percent | float64
10 | load | const_i_percent | float64
11 | load | sn_mva | float64
12 | load | scaling | float64
13 | load | in_service | bool
14 | load | type | object
15 | ext_grid | name | object
16 | ext_grid | bus | uint32
17 | ext_grid | vm_pu | float64
18 | ext_grid | va_degree | float64
19 | ext_grid | slack_weight | float64
20 | ext_grid | in_service | bool
21 | line | name | object
22 | line | std_type | object
23 | line | from_bus | uint32
24 | line | to_bus | uint32
25 | line | length_km | float64
26 | line | r_ohm_per_km | float64
27 | line | x_ohm_per_km | float64
28 | line | c_nf_per_km | float64
29 | line | g_us_per_km | float64
30 | line | max_i_ka | float64
31 | line | df | float64
32 | line | parallel | uint32
33 | line | type | object
34 | line | in_service | bool
35 | trafo | name | object
36 | trafo | std_type | object
37 | trafo | hv_bus | uint32
38 | trafo | lv_bus | uint32
39 | trafo | sn_mva | float64
40 | trafo | vn_hv_kv | float64
41 | trafo | vn_lv_kv | float64
42 | trafo | vk_percent | float64
43 | trafo | vkr_percent | float64
44 | trafo | pfe_kw | float64
45 | trafo | i0_percent | float64
46 | trafo | shift_degree | float64
47 | trafo | tap_side | object
48 | trafo | tap_neutral | int32
49 | trafo | tap_min | int32
50 | trafo | tap_max | int32
51 | trafo | tap_step_percent | float64
52 | trafo | tap_step_degree | float64
53 | trafo | tap_pos | int32
54 | trafo | tap_phase_shifter | bool
55 | trafo | parallel | uint32
56 | trafo | df | float64
57 | trafo | in_service | bool
58 | line_geodata | coords | object
59 | bus_geodata | x | float64
60 | bus_geodata | y | float64
61 | bus_geodata | coords | object

## parameters
| version | format_version | converged | OPF_converged | name | f_hz | sn_mva
0 | 2.14.6 | 2.14.0 | FALSE | FALSE |  | 50 | 1