## bus
| name | vn_kv | type | zone | in_service
0 | bus_LV_561-10_0_3_node_0 | 0.4 | n |  | TRUE
1 | bus_LV_561-10_0_3_node_1 | 0.4 | n |  | TRUE
2 | bus_LV_561-10_0_3_node_2 | 0.4 | n |  | TRUE
3 | bus_LV_561-10_0_3_node_3 | 0.4 | n |  | TRUE
4 | bus_LV_561-10_0_3_node_9 | 0.4 | n |  | TRUE
5 | bus_LV_561-10_0_3_node_69 | 0.4 | n |  | TRUE
6 | bus_LV_561-10_0_3_node_5 | 0.4 | n |  | TRUE
7 | bus_LV_561-10_0_3_node_8 | 0.4 | n |  | TRUE
8 | bus_LV_561-10_0_3_node_4 | 0.4 | n |  | TRUE
9 | bus_LV_561-10_0_3_node_7 | 0.4 | n |  | TRUE
10 | bus_LV_561-10_0_3_node_11 | 0.4 | n |  | TRUE
11 | bus_LV_561-10_0_3_node_12 | 0.4 | n |  | TRUE
12 | bus_LV_561-10_0_3_node_94 | 0.4 | n |  | TRUE
13 | bus_LV_561-10_0_3_node_36 | 0.4 | n |  | TRUE
14 | bus_LV_561-10_0_3_node_31 | 0.4 | n |  | TRUE
15 | bus_LV_561-10_0_3_node_50 | 0.4 | n |  | TRUE
16 | bus_LV_561-10_0_3_node_13 | 0.4 | n |  | TRUE
17 | bus_LV_561-10_0_3_node_67 | 0.4 | n |  | TRUE
18 | bus_LV_561-10_0_3_node_68 | 0.4 | n |  | TRUE
19 | bus_LV_561-10_0_3_node_33 | 0.4 | n |  | TRUE
20 | bus_LV_561-10_0_3_node_29 | 0.4 | n |  | TRUE
21 | bus_LV_561-10_0_3_node_51 | 0.4 | n |  | TRUE
22 | bus_LV_561-10_0_3_node_65 | 0.4 | n |  | TRUE
23 | bus_LV_561-10_0_3_node_14 | 0.4 | n |  | TRUE
24 | bus_LV_561-10_0_3_node_15 | 0.4 | n |  | TRUE
25 | bus_LV_561-10_0_3_node_16 | 0.4 | n |  | TRUE
26 | bus_LV_561-10_0_3_node_17 | 0.4 | n |  | TRUE
27 | bus_LV_561-10_0_3_node_18 | 0.4 | n |  | TRUE
28 | bus_LV_561-10_0_3_node_19 | 0.4 | n |  | TRUE
29 | bus_LV_561-10_0_3_node_21 | 0.4 | n |  | TRUE
30 | bus_LV_561-10_0_3_node_22 | 0.4 | n |  | TRUE
31 | bus_LV_561-10_0_3_node_20 | 0.4 | n |  | TRUE
32 | bus_LV_561-10_0_3_node_38 | 0.4 | n |  | TRUE
33 | bus_LV_561-10_0_3_node_37 | 0.4 | n |  | TRUE
34 | bus_LV_561-10_0_3_node_41 | 0.4 | n |  | TRUE
35 | bus_LV_561-10_0_3_node_39 | 0.4 | n |  | TRUE
36 | bus_LV_561-10_0_3_node_26 | 0.4 | n |  | TRUE
37 | bus_LV_561-10_0_3_node_40 | 0.4 | n |  | TRUE
38 | bus_LV_561-10_0_3_node_23 | 0.4 | n |  | TRUE
39 | bus_LV_561-10_0_3_node_24 | 0.4 | n |  | TRUE
40 | bus_LV_561-10_0_3_node_25 | 0.4 | n |  | TRUE
41 | bus_LV_561-10_0_3_node_28 | 0.4 | n |  | TRUE
42 | bus_LV_561-10_0_3_node_45 | 0.4 | n |  | TRUE
43 | bus_LV_561-10_0_3_node_46 | 0.4 | n |  | TRUE
44 | bus_LV_561-10_0_3_node_44 | 0.4 | n |  | TRUE
45 | bus_LV_561-10_0_3_node_47 | 0.4 | n |  | TRUE
46 | bus_LV_561-10_0_3_node_30 | 0.4 | n |  | TRUE
47 | bus_LV_561-10_0_3_node_32 | 0.4 | n |  | TRUE
48 | bus_LV_561-10_0_3_node_34 | 0.4 | n |  | TRUE
49 | bus_LV_561-10_0_3_node_35 | 0.4 | n |  | TRUE
50 | bus_LV_561-10_0_3_node_42 | 0.4 | n |  | TRUE
51 | bus_LV_561-10_0_3_node_56 | 0.4 | n |  | TRUE
52 | bus_LV_561-10_0_3_node_43 | 0.4 | n |  | TRUE
53 | bus_LV_561-10_0_3_node_57 | 0.4 | n |  | TRUE
54 | bus_LV_561-10_0_3_node_66 | 0.4 | n |  | TRUE
55 | bus_LV_561-10_0_3_node_48 | 0.4 | n |  | TRUE
56 | bus_LV_561-10_0_3_node_49 | 0.4 | n |  | TRUE
57 | bus_LV_561-10_0_3_node_52 | 0.4 | n |  | TRUE
58 | bus_LV_561-10_0_3_node_53 | 0.4 | n |  | TRUE
59 | bus_LV_561-10_0_3_node_54 | 0.4 | n |  | TRUE
60 | bus_LV_561-10_0_3_node_58 | 0.4 | n |  | TRUE
61 | bus_LV_561-10_0_3_node_59 | 0.4 | n |  | TRUE
62 | bus_LV_561-10_0_3_node_60 | 0.4 | n |  | TRUE
63 | bus_LV_561-10_0_3_node_63 | 0.4 | n |  | TRUE
64 | bus_LV_561-10_0_3_node_64 | 0.4 | n |  | TRUE
65 | bus_MV_194_0_node_106 | 20 | n |  | TRUE

## load
| name | bus | p_mw | q_mvar | const_z_percent | const_i_percent | sn_mva | scaling | in_service | type
0 | LV_561-10_0_3_load_0 | 0 | 0.0015222 | 0.00038151 | 0 | 0 |  | 1 | TRUE | wye
1 | LV_561-10_0_3_load_1 | 1 | 0.0022542 | 0.00056496 | 0 | 0 |  | 1 | TRUE | wye
2 | LV_561-10_0_3_load_3 | 3 | 0.0021419 | 0.00053681 | 0 | 0 |  | 1 | TRUE | wye
3 | LV_561-10_0_3_load_69 | 5 | 0.0033734 | 0.00084544 | 0 | 0 |  | 1 | TRUE | wye
4 | LV_561-10_0_3_load_4 | 8 | 0.0025972 | 0.00065093 | 0 | 0 |  | 1 | TRUE | wye
5 | LV_561-10_0_3_load_12 | 11 | 0.0027 | 0.00067669 | 0 | 0 |  | 1 | TRUE | wye
6 | LV_561-10_0_3_load_94 | 12 | 0.0065769 | 0.0016483 | 0 | 0 |  | 1 | TRUE | wye
7 | LV_561-10_0_3_load_36 | 13 | 0.0020577 | 0.0005157 | 0 | 0 |  | 1 | TRUE | wye
8 | LV_561-10_0_3_load_50 | 15 | 0.0010456 | 0.00026205 | 0 | 0 |  | 1 | TRUE | wye
9 | LV_561-10_0_3_load_13 | 16 | 0.010729 | 0.002689 | 0 | 0 |  | 1 | TRUE | wye
10 | LV_561-10_0_3_load_33 | 19 | 0.0016027 | 0.00040168 | 0 | 0 |  | 1 | TRUE | wye
11 | LV_561-10_0_3_load_29 | 20 | 0.00068384 | 0.00017139 | 0 | 0 |  | 1 | TRUE | wye
12 | LV_561-10_0_3_load_51 | 21 | 0.00085434 | 0.00021412 | 0 | 0 |  | 1 | TRUE | wye
13 | LV_561-10_0_3_load_14 | 23 | 0.0054221 | 0.0013589 | 0 | 0 |  | 1 | TRUE | wye
14 | LV_561-10_0_3_load_17 | 26 | 0.0037431 | 0.00093811 | 0 | 0 |  | 1 | TRUE | wye
15 | LV_561-10_0_3_load_18 | 27 | 0.0040358 | 0.0010115 | 0 | 0 |  | 1 | TRUE | wye
16 | LV_561-10_0_3_load_19 | 28 | 0.0029569 | 0.00074107 | 0 | 0 |  | 1 | TRUE | wye
17 | LV_561-10_0_3_load_21 | 29 | 0.0023987 | 0.00060116 | 0 | 0 |  | 1 | TRUE | wye
18 | LV_561-10_0_3_load_22 | 30 | 0.0029041 | 0.00072784 | 0 | 0 |  | 1 | TRUE | wye
19 | LV_561-10_0_3_load_20 | 31 | 0.0052432 | 0.0013141 | 0 | 0 |  | 1 | TRUE | wye
20 | LV_561-10_0_3_load_38 | 32 | 0.0075844 | 0.0019008 | 0 | 0 |  | 1 | TRUE | wye
21 | LV_561-10_0_3_load_41 | 34 | 0.0027079 | 0.00067865 | 0 | 0 |  | 1 | TRUE | wye
22 | LV_561-10_0_3_load_39 | 35 | 0.0052238 | 0.0013092 | 0 | 0 |  | 1 | TRUE | wye
23 | LV_561-10_0_3_load_40 | 37 | 0.015593 | 0.003908 | 0 | 0 |  | 1 | TRUE | wye
24 | LV_561-10_0_3_load_23 | 38 | 0.0060594 | 0.0015186 | 0 | 0 |  | 1 | TRUE | wye
25 | LV_561-10_0_3_load_28 | 41 | 0.0071534 | 0.0017928 | 0 | 0 |  | 1 | TRUE | wye
26 | LV_561-10_0_3_load_46 | 43 | 0.0037286 | 0.00093448 | 0 | 0 |  | 1 | TRUE | wye
27 | LV_561-10_0_3_load_44 | 44 | 0.0021996 | 0.00055127 | 0 | 0 |  | 1 | TRUE | wye
28 | LV_561-10_0_3_load_47 | 45 | 0.0019503 | 0.00048879 | 0 | 0 |  | 1 | TRUE | wye
29 | LV_561-10_0_3_load_30 | 46 | 0.0014364 | 0.00036 | 0 | 0 |  | 1 | TRUE | wye
30 | LV_561-10_0_3_load_32 | 47 | 0.0010313 | 0.00025847 | 0 | 0 |  | 1 | TRUE | wye
31 | LV_561-10_0_3_load_34 | 48 | 0.0015426 | 0.00038661 | 0 | 0 |  | 1 | TRUE | wye
32 | LV_561-10_0_3_load_35 | 49 | 0.0027633 | 0.00069255 | 0 | 0 |  | 1 | TRUE | wye
33 | LV_561-10_0_3_load_42 | 50 | 0.0016698 | 0.00041849 | 0 | 0 |  | 1 | TRUE | wye
34 | LV_561-10_0_3_load_56 | 51 | 0.0017386 | 0.00043573 | 0 | 0 |  | 1 | TRUE | wye
35 | LV_561-10_0_3_load_43 | 52 | 0.004267 | 0.0010694 | 0 | 0 |  | 1 | TRUE | wye
36 | LV_561-10_0_3_load_57 | 53 | 0.0016235 | 0.00040689 | 0 | 0 |  | 1 | TRUE | wye
37 | LV_561-10_0_3_load_66 | 54 | 0.0027558 | 0.00069067 | 0 | 0 |  | 1 | TRUE | wye
38 | LV_561-10_0_3_load_48 | 55 | 0.0019571 | 0.00049048 | 0 | 0 |  | 1 | TRUE | wye
39 | LV_561-10_0_3_load_49 | 56 | 0.0034845 | 0.00087329 | 0 | 0 |  | 1 | TRUE | wye
40 | LV_561-10_0_3_load_52 | 57 | 0.00082285 | 0.00020623 | 0 | 0 |  | 1 | TRUE | wye
41 | LV_561-10_0_3_load_53 | 58 | 0.0013103 | 0.0003284 | 0 | 0 |  | 1 | TRUE | wye
42 | LV_561-10_0_3_load_54 | 59 | 0.0013895 | 0.00034825 | 0 | 0 |  | 1 | TRUE | wye
43 | LV_561-10_0_3_load_58 | 60 | 0.0013526 | 0.00033898 | 0 | 0 |  | 1 | TRUE | wye
44 | LV_561-10_0_3_load_59 | 61 | 0.0023611 | 0.00059176 | 0 | 0 |  | 1 | TRUE | wye
45 | LV_561-10_0_3_load_60 | 62 | 0.0042644 | 0.0010688 | 0 | 0 |  | 1 | TRUE | wye
46 | LV_561-10_0_3_load_63 | 63 | 0.0029343 | 0.00073541 | 0 | 0 |  | 1 | TRUE | wye
47 | LV_561-10_0_3_load_64 | 64 | 0.0012137 | 0.00030417 | 0 | 0 |  | 1 | TRUE | wye

## ext_grid
| name | bus | vm_pu | va_degree | slack_weight | in_service
0 |  | 33 | 1 | 0 | 1 | TRUE

## line
| name | std_type | from_bus | to_bus | length_km | r_ohm_per_km | x_ohm_per_km | c_nf_per_km | g_us_per_km | max_i_ka | df | parallel | type | in_service
0 | LV_561-10_0_3_line_0 | NAYY 4x150 SE | 0 | 1 | 0.0081462 | 0.208 | 0.08 | 261 | 0 | 0.27 | 1 | 1 | cs | TRUE
1 | LV_561-10_0_3_line_1 | NAYY 4x150 SE | 1 | 2 | 0.040682 | 0.208 | 0.08 | 261 | 0 | 0.27 | 1 | 1 | cs | TRUE
2 | LV_561-10_0_3_line_2 | NAYY 4x150 SE | 2 | 3 | 0.018781 | 0.208 | 0.08 | 261 | 0 | 0.27 | 1 | 1 | cs | TRUE
3 | LV_561-10_0_3_line_3 | NAYY 4x150 SE | 3 | 4 | 0.037258 | 0.208 | 0.08 | 261 | 0 | 0.27 | 1 | 1 | cs | TRUE
4 | LV_561-10_0_3_line_4 | NAYY 4x150 SE | 4 | 5 | 0.032047 | 0.208 | 0.08 | 261 | 0 | 0.27 | 1 | 1 | cs | TRUE
5 | LV_561-10_0_3_line_5 | NAYY 4x150 SE | 4 | 6 | 0.036327 | 0.208 | 0.08 | 261 | 0 | 0.27 | 1 | 1 | cs | TRUE
6 | LV_561-10_0_3_line_6 | NAYY 4x150 SE | 4 | 7 | 0.042104 | 0.208 | 0.08 | 261 | 0 | 0.27 | 1 | 1 | cs | TRUE
7 | LV_561-10_0_3_line_7 | NAYY 4x150 SE | 6 | 9 | 0.008651 | 0.208 | 0.08 | 261 | 0 | 0.27 | 1 | 1 | cs | TRUE
8 | LV_561-10_0_3_line_8 | NAYY 4x150 SE | 6 | 8 | 0.024739 | 0.208 | 0.08 | 261 | 0 | 0.27 | 1 | 1 | cs | TRUE
9 | LV_561-10_0_3_line_9 | NAYY 4x150 SE | 7 | 12 | 0.031522 | 0.208 | 0.08 | 261 | 0 | 0.27 | 1 | 1 | cs | TRUE
10 | LV_561-10_0_3_line_10 | NAYY 4x150 SE | 9 | 10 | 0.007865 | 0.208 | 0.08 | 261 | 0 | 0.27 | 1 | 1 | cs | TRUE
11 | LV_561-10_0_3_line_11 | NAYY 4x150 SE | 9 | 11 | 0.026918 | 0.208 | 0.08 | 261 | 0 | 0.27 | 1 | 1 | cs | TRUE
12 | LV_561-10_0_3_line_12 | NAYY 4x150 SE | 10 | 13 | 0.031757 | 0.208 | 0.08 | 261 | 0 | 0.27 | 1 | 2 | cs | TRUE
13 | LV_561-10_0_3_line_13 | NAYY 4x150 SE | 10 | 14 | 0.04824 | 0.208 | 0.08 | 261 | 0 | 0.27 | 1 | 2 | cs | TRUE
14 | LV_561-10_0_3_line_14 | NAYY 4x150 SE | 11 | 15 | 0.019463 | 0.208 | 0.08 | 261 | 0 | 0.27 | 1 | 1 | cs | TRUE
15 | LV_561-10_0_3_line_15 | NAYY 4x150 SE | 13 | 18 | 0.014996 | 0.208 | 0.08 | 261 | 0 | 0.27 | 1 | 2 | cs | TRUE
16 | LV_561-10_0_3_line_16 | NAYY 4x150 SE | 14 | 19 | 0.044776 | 0.208 | 0.08 | 261 | 0 | 0.27 | 1 | 1 | cs | TRUE
17 | LV_561-10_0_3_line_17 | NAYY 4x150 SE | 14 | 20 | 0.014691 | 0.208 | 0.08 | 261 | 0 | 0.27 | 1 | 2 | cs | TRUE
18 | LV_561-10_0_3_line_18 | NAYY 4x150 SE | 15 | 21 | 0.0011075 | 0.208 | 0.08 | 261 | 0 | 0.27 | 1 | 1 | cs | TRUE
19 | LV_561-10_0_3_line_19 | NAYY 4x150 SE | 16 | 17 | 0.011868 | 0.208 | 0.08 | 261 | 0 | 0.27 | 1 | 1 | cs | TRUE
20 | LV_561-10_0_3_line_20 | NAYY 4x150 SE | 17 | 22 | 0.055475 | 0.208 | 0.08 | 261 | 0 | 0.27 | 1 | 1 | cs | TRUE
21 | LV_561-10_0_3_line_21 | NAYY 4x150 SE | 18 | 54 | 0.0036751 | 0.208 | 0.08 | 261 | 0 | 0.27 | 1 | 2 | cs | TRUE
22 | LV_561-10_0_3_line_22 | NAYY 4x150 SE | 19 | 49 | 0.020346 | 0.208 | 0.08 | 261 | 0 | 0.27 | 1 | 1 | cs | TRUE
23 | LV_561-10_0_3_line_23 | NAYY 4x150 SE | 20 | 46 | 0.013495 | 0.208 | 0.08 | 261 | 0 | 0.27 | 1 | 2 | cs | TRUE
24 | LV_561-10_0_3_line_24 | NAYY 4x150 SE | 21 | 57 | 0.0064068 | 0.208 | 0.08 | 261 | 0 | 0.27 | 1 | 1 | cs | TRUE
25 | LV_561-10_0_3_line_25 | NAYY 4x150 SE | 22 | 63 | 0.028308 | 0.208 | 0.08 | 261 | 0 | 0.27 | 1 | 1 | cs | TRUE
26 | LV_561-10_0_3_line_26 | NAYY 4x150 SE | 23 | 24 | 0.028902 | 0.208 | 0.08 | 261 | 0 | 0.27 | 1 | 1 | cs | TRUE
27 | LV_561-10_0_3_line_27 | NAYY 4x150 SE | 23 | 25 | 0.038949 | 0.208 | 0.08 | 261 | 0 | 0.27 | 1 | 1 | cs | TRUE
28 | LV_561-10_0_3_line_28 | NAYY 4x150 SE | 24 | 26 | 0.013771 | 0.208 | 0.08 | 261 | 0 | 0.27 | 1 | 1 | cs | TRUE
29 | LV_561-10_0_3_line_29 | NAYY 4x150 SE | 25 | 27 | 0.030681 | 0.208 | 0.08 | 261 | 0 | 0.27 | 1 | 1 | cs | TRUE
30 | LV_561-10_0_3_line_30 | NAYY 4x150 SE | 25 | 28 | 0.020834 | 0.208 | 0.08 | 261 | 0 | 0.27 | 1 | 1 | cs | TRUE
31 | LV_561-10_0_3_line_31 | NAYY 4x150 SE | 27 | 29 | 0.01915 | 0.208 | 0.08 | 261 | 0 | 0.27 | 1 | 1 | cs | TRUE
32 | LV_561-10_0_3_line_32 | NAYY 4x150 SE | 28 | 30 | 7.9184e-05 | 0.208 | 0.08 | 261 | 0 | 0.27 | 1 | 1 | cs | TRUE
33 | LV_561-10_0_3_line_33 | NAYY 4x150 SE | 29 | 33 | 0.036663 | 0.208 | 0.08 | 261 | 0 | 0.27 | 1 | 1 | cs | TRUE
34 | LV_561-10_0_3_line_34 | NAYY 4x150 SE | 30 | 34 | 0.022631 | 0.208 | 0.08 | 261 | 0 | 0.27 | 1 | 1 | cs | TRUE
35 | LV_561-10_0_3_line_35 | NAYY 4x150 SE | 31 | 32 | 8.9239e-05 | 0.208 | 0.08 | 261 | 0 | 0.27 | 1 | 1 | cs | TRUE
36 | LV_561-10_0_3_line_36 | NAYY 4x150 SE | 32 | 35 | 0.02628 | 0.208 | 0.08 | 261 | 0 | 0.27 | 1 | 1 | cs | TRUE
37 | LV_561-10_0_3_line_37 | NAYY 4x150 SE | 33 | 36 | 0.079309 | 0.208 | 0.08 | 261 | 0 | 0.27 | 1 | 2 | cs | TRUE
38 | LV_561-10_0_3_line_38 | NAYY 4x150 SE | 34 | 37 | 0.0052792 | 0.208 | 0.08 | 261 | 0 | 0.27 | 1 | 1 | cs | TRUE
39 | LV_561-10_0_3_line_39 | NAYY 4x150 SE | 35 | 37 | 0.011949 | 0.208 | 0.08 | 261 | 0 | 0.27 | 1 | 1 | cs | TRUE
40 | LV_561-10_0_3_line_40 | NAYY 4x150 SE | 36 | 42 | 0.16112 | 0.208 | 0.08 | 261 | 0 | 0.27 | 1 | 2 | cs | TRUE
41 | LV_561-10_0_3_line_41 | NAYY 4x150 SE | 36 | 43 | 0.040749 | 0.208 | 0.08 | 261 | 0 | 0.27 | 1 | 1 | cs | TRUE
42 | LV_561-10_0_3_line_42 | NAYY 4x150 SE | 36 | 39 | 0.057925 | 0.208 | 0.08 | 261 | 0 | 0.27 | 1 | 1 | cs | TRUE
43 | LV_561-10_0_3_line_43 | NAYY 4x150 SE | 38 | 39 | 0.011892 | 0.208 | 0.08 | 261 | 0 | 0.27 | 1 | 1 | cs | TRUE
44 | LV_561-10_0_3_line_44 | NAYY 4x150 SE | 38 | 40 | 0.014501 | 0.208 | 0.08 | 261 | 0 | 0.27 | 1 | 1 | cs | TRUE
45 | LV_561-10_0_3_line_45 | NAYY 4x150 SE | 40 | 41 | 0.012187 | 0.208 | 0.08 | 261 | 0 | 0.27 | 1 | 1 | cs | TRUE
46 | LV_561-10_0_3_line_46 | NAYY 4x150 SE | 42 | 44 | 0.068037 | 0.208 | 0.08 | 261 | 0 | 0.27 | 1 | 2 | cs | TRUE
47 | LV_561-10_0_3_line_47 | NAYY 4x150 SE | 43 | 45 | 0.0065621 | 0.208 | 0.08 | 261 | 0 | 0.27 | 1 | 1 | cs | TRUE
48 | LV_561-10_0_3_line_48 | NAYY 4x150 SE | 44 | 52 | 0.018089 | 0.208 | 0.08 | 261 | 0 | 0.27 | 1 | 2 | cs | TRUE
49 | LV_561-10_0_3_line_49 | NAYY 4x150 SE | 45 | 55 | 0.011768 | 0.208 | 0.08 | 261 | 0 | 0.27 | 1 | 1 | cs | TRUE
50 | LV_561-10_0_3_line_50 | NAYY 4x150 SE | 46 | 47 | 0.0015604 | 0.208 | 0.08 | 261 | 0 | 0.27 | 1 | 2 | cs | TRUE
51 | LV_561-10_0_3_line_51 | NAYY 4x150 SE | 47 | 48 | 0.019535 | 0.208 | 0.08 | 261 | 0 | 0.27 | 1 | 2 | cs | TRUE
52 | LV_561-10_0_3_line_52 | NAYY 4x150 SE | 48 | 50 | 0.049125 | 0.208 | 0.08 | 261 | 0 | 0.27 | 1 | 2 | cs | TRUE
53 | LV_561-10_0_3_line_53 | NAYY 4x150 SE | 49 | 51 | 0.021635 | 0.208 | 0.08 | 261 | 0 | 0.27 | 1 | 1 | cs | TRUE
54 | LV_561-10_0_3_line_54 | NAYY 4x150 SE | 50 | 52 | 0.011981 | 0.208 | 0.08 | 261 | 0 | 0.27 | 1 | 2 | cs | TRUE
55 | LV_561-10_0_3_line_55 | NAYY 4x150 SE | 51 | 53 | 0.0028178 | 0.208 | 0.08 | 261 | 0 | 0.27 | 1 | 1 | cs | TRUE
56 | LV_561-10_0_3_line_56 | NAYY 4x150 SE | 53 | 60 | 0.022629 | 0.208 | 0.08 | 261 | 0 | 0.27 | 1 | 1 | cs | TRUE
57 | LV_561-10_0_3_line_57 | NAYY 4x150 SE | 54 | 64 | 0.065074 | 0.208 | 0.08 | 261 | 0 | 0.27 | 1 | 2 | cs | TRUE
58 | LV_561-10_0_3_line_58 | NAYY 4x150 SE | 55 | 56 | 0.0042126 | 0.208 | 0.08 | 261 | 0 | 0.27 | 1 | 1 | cs | TRUE
59 | LV_561-10_0_3_line_59 | NAYY 4x150 SE | 57 | 58 | 0.015062 | 0.208 | 0.08 | 261 | 0 | 0.27 | 1 | 1 | cs | TRUE
60 | LV_561-10_0_3_line_60 | NAYY 4x150 SE | 58 | 59 | 0.038732 | 0.208 | 0.08 | 261 | 0 | 0.27 | 1 | 1 | cs | TRUE
61 | LV_561-10_0_3_line_61 | NAYY 4x150 SE | 60 | 61 | 0.0020537 | 0.208 | 0.08 | 261 | 0 | 0.27 | 1 | 1 | cs | TRUE
62 | LV_561-10_0_3_line_62 | NAYY 4x150 SE | 61 | 62 | 0.0034503 | 0.208 | 0.08 | 261 | 0 | 0.27 | 1 | 1 | cs | TRUE
63 | LV_561-10_0_3_line_63 | NAYY 4x150 SE | 63 | 64 | 0.018238 | 0.208 | 0.08 | 261 | 0 | 0.27 | 1 | 1 | cs | TRUE

## trafo
| name | std_type | hv_bus | lv_bus | sn_mva | vn_hv_kv | vn_lv_kv | vk_percent | vkr_percent | pfe_kw | i0_percent | shift_degree | tap_side | tap_neutral | tap_min | tap_max | tap_step_percent | tap_step_degree | tap_pos | tap_phase_shifter | parallel | df | in_service
0 | LV_561-10_0_3_trafo_37 | 0.25 MVA 20/0.4 kV | 65 | 33 | 0.25 | 20 | 0.4 | 6 | 1.44 | 0.8 | 0.32 | 150 | hv | 0 | -2 | 2 | 2.5 | 0 | 0 | FALSE | 1 | 1 | TRUE

## line_geodata
| x0 | y0 | x1 | y1 | x2 | y2 | x3 | y3 | x4 | y4 | x5 | y5 | x6 | y6 | x7 | y7 | x8 | y8 | x9 | y9 | x10 | y10 | x11 | y11 | x12 | y12 | x13 | y13 | x14 | y14 | x15 | y15 | x16 | y16 | x17 | y17 | x18 | y18 | x19 | y19 | x20 | y20 | x21 | y21
0 | 2609441.1081 | 1148677.8336 | 2609436.6831 | 1148675.4144 | 2609433.6804 | 1148674.6318
1 | 2609393.6903 | 1148667.6106 | 2609418.9616 | 1148670.7957 | 2609433.6804 | 1148674.6318
2 | 2609393.6903 | 1148667.6106 | 2609388.9615 | 1148667.0141 | 2609375.4323 | 1148663.3567
3 | 2609345.5115 | 1148641.9347 | 2609361.3672 | 1148656.5997 | 2609372.7905 | 1148662.6425 | 2609375.4323 | 1148663.3567
4 | 2609337.1755 | 1148665.2666 | 2609330.3547 | 1148657.0188 | 2609345.5115 | 1148641.9347
5 | 2609319.3201 | 1148617.7938 | 2609328.1746 | 1148621.7204 | 2609339.1875 | 1148635.1105 | 2609345.5115 | 1148641.9347
6 | 2609363.699 | 1148613.3154 | 2609339.1875 | 1148635.1105 | 2609345.5115 | 1148641.9347
7 | 2609310.9121 | 1148618.0699 | 2609314.0388 | 1148616.9408 | 2609319.3201 | 1148617.7938
8 | 2609319.3201 | 1148617.7938 | 2609318.1122 | 1148609.3878 | 2609315.7167 | 1148604.2927 | 2609314.1568 | 1148595.0858 | 2609313.932 | 1148593.8272
9 | 2609384.5624 | 1148636.9926 | 2609363.699 | 1148613.3154
10 | 2609310.9121 | 1148618.0699 | 2609307.8135 | 1148610.8394
11 | 2609310.9121 | 1148618.0699 | 2609305.263 | 1148621.763 | 2609301.2318 | 1148626.8927 | 2609299.6828 | 1148635.5612 | 2609300.8296 | 1148640.2621
12 | 2609307.8135 | 1148610.8394 | 2609300.5474 | 1148607.5044 | 2609291.4903 | 1148605.4451 | 2609281.6575 | 1148603.5847 | 2609277.1911 | 1148603.6559
13 | 2609307.8135 | 1148610.8394 | 2609301.2352 | 1148614.6089 | 2609296.5251 | 1148621.8274 | 2609291.381 | 1148636.7157 | 2609287.2144 | 1148640.011 | 2609280.7958 | 1148639.8011 | 2609277.9178 | 1148639.0074 | 2609276.3367 | 1148638.6048
14 | 2609300.8296 | 1148640.2621 | 2609301.8803 | 1148644.569 | 2609310.3853 | 1148656.1321 | 2609310.8262 | 1148656.6439
15 | 2609262.2454 | 1148604.6333 | 2609269.5794 | 1148603.7774 | 2609277.1911 | 1148603.6559
16 | 2609276.3367 | 1148638.6048 | 2609264.3853 | 1148636.3521 | 2609248.165 | 1148633.9929 | 2609242.4071 | 1148633.5505 | 2609233.5381 | 1148639.0731
17 | 2609276.3367 | 1148638.6048 | 2609273.8699 | 1148644.9819 | 2609268.2067 | 1148650.4225
18 | 2609310.8262 | 1148656.6439 | 2609311.5489 | 1148657.483
19 | 2609195.3546 | 1148558.12 | 2609196.4329 | 1148550.8847 | 2609199.1481 | 1148547.2296
20 | 2609195.3546 | 1148558.12 | 2609174.9578 | 1148545.1716 | 2609170.7947 | 1148546.1658 | 2609167.2815 | 1148548.9397 | 2609154.4001 | 1148567.5627
21 | 2609262.2454 | 1148604.6333 | 2609258.5955 | 1148605.0631
22 | 2609233.5381 | 1148639.0731 | 2609233.5381 | 1148639.0731 | 2609228.4097 | 1148643.7453 | 2609220.5169 | 1148643.5221 | 2609216.4693 | 1148639.7799
23 | 2609258.5294 | 1148659.8285 | 2609264.4658 | 1148654.0164 | 2609268.2067 | 1148650.4225
24 | 2609315.7303 | 1148662.3372 | 2609311.5489 | 1148657.483
25 | 2609154.4001 | 1148567.5627 | 2609179.5399 | 1148580.5758
26 | 2609256.3566 | 1148921.4348 | 2609238.7295 | 1148898.53
27 | 2609214.6709 | 1148867.9008 | 2609234.1044 | 1148892.5201 | 2609238.7295 | 1148898.53
28 | 2609256.3566 | 1148921.4348 | 2609253.3178 | 1148925.4655 | 2609246.9061 | 1148931.3805
29 | 2609214.6709 | 1148867.9008 | 2609204.0218 | 1148852.6549 | 2609196.9933 | 1148842.8253
30 | 2609214.6709 | 1148867.9008 | 2609198.7328 | 1148881.319
31 | 2609185.8548 | 1148827.2477 | 2609196.9933 | 1148842.8253
32 | 2609198.7328 | 1148881.319 | 2609198.6722 | 1148881.37
33 | 2609162.781 | 1148798.7662 | 2609183.6112 | 1148824.1101 | 2609185.8548 | 1148827.2477
34 | 2609198.6722 | 1148881.37 | 2609196.7587 | 1148882.981 | 2609181.1073 | 1148895.6392
35 | 2609204.4926 | 1148925.5249 | 2609204.5567 | 1148925.5869
36 | 2609185.5947 | 1148907.2622 | 2609204.4926 | 1148925.5249
37 | 2609113.311 | 1148809.7415 | 2609111.0222 | 1148805.1469 | 2609105.9651 | 1148798.2693 | 2609106.1488 | 1148793.5451 | 2609109.385 | 1148791.0376 | 2609116.2299 | 1148788.4688 | 2609127.8407 | 1148787.2746 | 2609141.6757 | 1148787.7512 | 2609154.3444 | 1148792.706 | 2609162.781 | 1148798.7662
38 | 2609181.1073 | 1148895.6392 | 2609177.0025 | 1148898.9589 | 2609177.0025 | 1148898.9589
39 | 2609185.5947 | 1148907.2622 | 2609177.0025 | 1148898.9589
40 | 2609147.6702 | 1148732.989 | 2609141.9892 | 1148737.6494 | 2609135.9957 | 1148740.6863 | 2609119.6239 | 1148752.5008 | 2609106.6246 | 1148763.0309 | 2609105.4407 | 1148763.9962 | 2609092.5592 | 1148772.8813 | 2609084.4903 | 1148777.5492 | 2609074.6742 | 1148780.0358 | 2609068.9756 | 1148781.0611 | 2609067.0286 | 1148784.0485 | 2609069.2257 | 1148788.365 | 2609070.3358 | 1148790.5455 | 2609073.1703 | 1148789.6049 | 2609074.8757 | 1148789.0405 | 2609084.7753 | 1148792.3347 | 2609090.8715 | 1148792.4105 | 2609095.2496 | 1148796.3634 | 2609106.1488 | 1148793.5451 | 2609105.9651 | 1148798.2693 | 2609111.0222 | 1148805.1469 | 2609113.311 | 1148809.7415
41 | 2609113.311 | 1148809.7415 | 2609123.0902 | 1148816.504 | 2609144.1251 | 1148836.262
42 | 2609113.311 | 1148809.7415 | 2609109.8937 | 1148825.533 | 2609106.4486 | 1148834.2766 | 2609105.6413 | 1148840.1115 | 2609106.6541 | 1148845.6602 | 2609112.3632 | 1148852.9168 | 2609113.2093 | 1148857.0645 | 2609111.4714 | 1148858.8517 | 2609112.7519 | 1148859.9764 | 2609110.4912 | 1148862.2074
43 | 2609110.4912 | 1148862.2074 | 2609111.7102 | 1148863.4209 | 2609113.3941 | 1148861.8004 | 2609118.9327 | 1148867.3428
44 | 2609125.0084 | 1148878.5928 | 2609126.2888 | 1148874.7039 | 2609118.9327 | 1148867.3428
45 | 2609125.0084 | 1148878.5928 | 2609133.3015 | 1148887.5231
46 | 2609147.6702 | 1148732.989 | 2609164.8992 | 1148728.2126 | 2609182.4036 | 1148724.0926 | 2609192.2323 | 1148718.4714 | 2609195.455 | 1148704.6473 | 2609196.8588 | 1148698.1391
47 | 2609148.9081 | 1148840.7547 | 2609144.1251 | 1148836.262
48 | 2609196.8588 | 1148698.1391 | 2609200.1795 | 1148682.7438 | 2609201.3573 | 1148680.7223 | 2609201.3573 | 1148680.7223
49 | 2609156.6925 | 1148849.5707 | 2609156.6925 | 1148849.5707 | 2609149.9632 | 1148841.7456 | 2609148.9081 | 1148840.7547
50 | 2609257.4144 | 1148660.9201 | 2609258.5294 | 1148659.8285
51 | 2609257.4144 | 1148660.9201 | 2609257.4144 | 1148660.9201 | 2609245.1259 | 1148668.3384 | 2609241.1489 | 1148671.6585
52 | 2609241.1489 | 1148671.6585 | 2609233.8016 | 1148677.7924 | 2609230.1589 | 1148685.0237 | 2609228.3551 | 1148679.6406 | 2609225.6908 | 1148679.6476 | 2609223.8636 | 1148689.6275 | 2609220.8679 | 1148690.4123 | 2609215.9644 | 1148688.615 | 2609211.9496 | 1148686.2677
53 | 2609200.0497 | 1148625.7212 | 2609207.8351 | 1148631.7971 | 2609216.4693 | 1148639.7799
54 | 2609201.3573 | 1148680.7223 | 2609205.1939 | 1148682.3178 | 2609211.9496 | 1148686.2677
55 | 2609200.0497 | 1148625.7212 | 2609197.8283 | 1148623.9875
56 | 2609197.8283 | 1148623.9875 | 2609196.6459 | 1148623.0648 | 2609184.4867 | 1148616.0207 | 2609177.9476 | 1148613.3157
57 | 2609258.5955 | 1148605.0631 | 2609255.3492 | 1148605.4454 | 2609241.1348 | 1148601.8108 | 2609217.5179 | 1148596.0054 | 2609196.1228 | 1148588.0857
58 | 2609160.8558 | 1148848.9278 | 2609156.6925 | 1148849.5707
59 | 2609325.5606 | 1148673.7495 | 2609315.7303 | 1148662.3372
60 | 2609325.5606 | 1148673.7495 | 2609350.4164 | 1148702.6053 | 2609350.8774 | 1148703.059
61 | 2609177.9476 | 1148613.3157 | 2609176.0499 | 1148612.5307
62 | 2609172.8616 | 1148611.2119 | 2609176.0499 | 1148612.5307
63 | 2609179.5399 | 1148580.5758 | 2609188.8406 | 1148585.3901 | 2609196.1228 | 1148588.0857

## bus_geodata
| x | y | coords
0 | 2609441.1081 | 1148677.8336
1 | 2609433.6804 | 1148674.6318
2 | 2609393.6903 | 1148667.6106
3 | 2609375.4323 | 1148663.3567
4 | 2609345.5115 | 1148641.9347
5 | 2609337.1755 | 1148665.2666
6 | 2609319.3201 | 1148617.7938
7 | 2609363.699 | 1148613.3154
8 | 2609313.932 | 1148593.8272
9 | 2609310.9121 | 1148618.0699
10 | 2609307.8135 | 1148610.8394
11 | 2609300.8296 | 1148640.2621
12 | 2609384.5624 | 1148636.9926
13 | 2609277.1911 | 1148603.6559
14 | 2609276.3367 | 1148638.6048
15 | 2609310.8262 | 1148656.6439
16 | 2609199.1481 | 1148547.2296
17 | 2609195.3546 | 1148558.12
18 | 2609262.2454 | 1148604.6333
19 | 2609233.5381 | 1148639.0731
20 | 2609268.2067 | 1148650.4225
21 | 2609311.5489 | 1148657.483
22 | 2609154.4001 | 1148567.5627
23 | 2609238.7295 | 1148898.53
24 | 2609256.3566 | 1148921.4348
25 | 2609214.6709 | 1148867.9008
26 | 2609246.9061 | 1148931.3805
27 | 2609196.9933 | 1148842.8253
28 | 2609198.7328 | 1148881.319
29 | 2609185.8548 | 1148827.2477
30 | 2609198.6722 | 1148881.37
31 | 2609204.5567 | 1148925.5869
32 | 2609204.4926 | 1148925.5249
33 | 2609162.781 | 1148798.7662
34 | 2609181.1073 | 1148895.6392
35 | 2609185.5947 | 1148907.2622
36 | 2609113.311 | 1148809.7415
37 | 2609177.0025 | 1148898.9589
38 | 2609118.9327 | 1148867.3428
39 | 2609110.4912 | 1148862.2074
40 | 2609125.0084 | 1148878.5928
41 | 2609133.3015 | 1148887.5231
42 | 2609147.6702 | 1148732.989
43 | 2609144.1251 | 1148836.262
44 | 2609196.8588 | 1148698.1391
45 | 2609148.9081 | 1148840.7547
46 | 2609258.5294 | 1148659.8285
47 | 2609257.4144 | 1148660.9201
48 | 2609241.1489 | 1148671.6585
49 | 2609216.4693 | 1148639.7799
50 | 2609211.9496 | 1148686.2677
51 | 2609200.0497 | 1148625.7212
52 | 2609201.3573 | 1148680.7223
53 | 2609197.8283 | 1148623.9875
54 | 2609258.5955 | 1148605.0631
55 | 2609156.6925 | 1148849.5707
56 | 2609160.8558 | 1148848.9278
57 | 2609315.7303 | 1148662.3372
58 | 2609325.5606 | 1148673.7495
59 | 2609350.8774 | 1148703.059
60 | 2609177.9476 | 1148613.3157
61 | 2609176.0499 | 1148612.5307
62 | 2609172.8616 | 1148611.2119
63 | 2609179.5399 | 1148580.5758
64 | 2609196.1228 | 1148588.0857
65 | 2609106.1488 | 1148793.5451

## line_std_types
| c_nf_per_km | r_ohm_per_km | x_ohm_per_km | max_i_ka | type | q_mm2 | alpha | voltage_rating
NAYY 4x50 SE | 210 | 0.642 | 0.083 | 0.142 | cs | 50 | 0.00403 | LV
NAYY 4x120 SE | 264 | 0.225 | 0.08 | 0.242 | cs | 120 | 0.00403 | LV
NAYY 4x150 SE | 261 | 0.208 | 0.08 | 0.27 | cs | 150 | 0.00403 | LV
NA2XS2Y 1x95 RM/25 12/20 kV | 216 | 0.313 | 0.132 | 0.252 | cs | 95 | 0.00403 | MV
NA2XS2Y 1x185 RM/25 12/20 kV | 273 | 0.161 | 0.117 | 0.362 | cs | 185 | 0.00403 | MV
NA2XS2Y 1x240 RM/25 12/20 kV | 304 | 0.122 | 0.112 | 0.421 | cs | 240 | 0.00403 | MV
NA2XS2Y 1x95 RM/25 6/10 kV | 315 | 0.313 | 0.123 | 0.249 | cs | 95 | 0.00403 | MV
NA2XS2Y 1x185 RM/25 6/10 kV | 406 | 0.161 | 0.11 | 0.358 | cs | 185 | 0.00403 | MV
NA2XS2Y 1x240 RM/25 6/10 kV | 456 | 0.122 | 0.105 | 0.416 | cs | 240 | 0.00403 | MV
NA2XS2Y 1x150 RM/25 12/20 kV | 250 | 0.206 | 0.116 | 0.319 | cs | 150 | 0.00403 | MV
NA2XS2Y 1x120 RM/25 12/20 kV | 230 | 0.253 | 0.119 | 0.283 | cs | 120 | 0.00403 | MV
NA2XS2Y 1x70 RM/25 12/20 kV | 190 | 0.443 | 0.132 | 0.22 | cs | 70 | 0.00403 | MV
NA2XS2Y 1x150 RM/25 6/10 kV | 360 | 0.206 | 0.11 | 0.315 | cs | 150 | 0.00403 | MV
NA2XS2Y 1x120 RM/25 6/10 kV | 340 | 0.253 | 0.113 | 0.28 | cs | 120 | 0.00403 | MV
NA2XS2Y 1x70 RM/25 6/10 kV | 280 | 0.443 | 0.123 | 0.217 | cs | 70 | 0.00403 | MV
N2XS(FL)2Y 1x120 RM/35 64/110 kV | 112 | 0.153 | 0.166 | 0.366 | cs | 120 | 0.00393 | HV
N2XS(FL)2Y 1x185 RM/35 64/110 kV | 125 | 0.099 | 0.156 | 0.457 | cs | 185 | 0.00393 | HV
N2XS(FL)2Y 1x240 RM/35 64/110 kV | 135 | 0.075 | 0.149 | 0.526 | cs | 240 | 0.00393 | HV
N2XS(FL)2Y 1x300 RM/35 64/110 kV | 144 | 0.06 | 0.144 | 0.588 | cs | 300 | 0.00393 | HV
15-AL1/3-ST1A 0.4 | 11 | 1.8769 | 0.35 | 0.105 | ol | 16 | 0.00403 | LV
24-AL1/4-ST1A 0.4 | 11.25 | 1.2012 | 0.335 | 0.14 | ol | 24 | 0.00403 | LV
48-AL1/8-ST1A 0.4 | 12.2 | 0.5939 | 0.3 | 0.21 | ol | 48 | 0.00403 | LV
94-AL1/15-ST1A 0.4 | 13.2 | 0.306 | 0.29 | 0.35 | ol | 94 | 0.00403 | LV
34-AL1/6-ST1A 10.0 | 9.7 | 0.8342 | 0.36 | 0.17 | ol | 34 | 0.00403 | MV
48-AL1/8-ST1A 10.0 | 10.1 | 0.5939 | 0.35 | 0.21 | ol | 48 | 0.00403 | MV
70-AL1/11-ST1A 10.0 | 10.4 | 0.4132 | 0.339 | 0.29 | ol | 70 | 0.00403 | MV
94-AL1/15-ST1A 10.0 | 10.75 | 0.306 | 0.33 | 0.35 | ol | 94 | 0.00403 | MV
122-AL1/20-ST1A 10.0 | 11.1 | 0.2376 | 0.323 | 0.41 | ol | 122 | 0.00403 | MV
149-AL1/24-ST1A 10.0 | 11.25 | 0.194 | 0.315 | 0.47 | ol | 149 | 0.00403 | MV
34-AL1/6-ST1A 20.0 | 9.15 | 0.8342 | 0.382 | 0.17 | ol | 34 | 0.00403 | MV
48-AL1/8-ST1A 20.0 | 9.5 | 0.5939 | 0.372 | 0.21 | ol | 48 | 0.00403 | MV
70-AL1/11-ST1A 20.0 | 9.7 | 0.4132 | 0.36 | 0.29 | ol | 70 | 0.00403 | MV
94-AL1/15-ST1A 20.0 | 10 | 0.306 | 0.35 | 0.35 | ol | 94 | 0.00403 | MV
122-AL1/20-ST1A 20.0 | 10.3 | 0.2376 | 0.344 | 0.41 | ol | 122 | 0.00403 | MV
149-AL1/24-ST1A 20.0 | 10.5 | 0.194 | 0.337 | 0.47 | ol | 149 | 0.00403 | MV
184-AL1/30-ST1A 20.0 | 10.75 | 0.1571 | 0.33 | 0.535 | ol | 184 | 0.00403 | MV
243-AL1/39-ST1A 20.0 | 11 | 0.1188 | 0.32 | 0.645 | ol | 243 | 0.00403 | MV
48-AL1/8-ST1A 110.0 | 8 | 0.5939 | 0.46 | 0.21 | ol | 48 | 0.00403 | HV
70-AL1/11-ST1A 110.0 | 8.4 | 0.4132 | 0.45 | 0.29 | ol | 70 | 0.00403 | HV
94-AL1/15-ST1A 110.0 | 8.65 | 0.306 | 0.44 | 0.35 | ol | 94 | 0.00403 | HV
122-AL1/20-ST1A 110.0 | 8.5 | 0.2376 | 0.43 | 0.41 | ol | 122 | 0.00403 | HV
149-AL1/24-ST1A 110.0 | 8.75 | 0.194 | 0.41 | 0.47 | ol | 149 | 0.00403 | HV
184-AL1/30-ST1A 110.0 | 8.8 | 0.1571 | 0.4 | 0.535 | ol | 184 | 0.00403 | HV
243-AL1/39-ST1A 110.0 | 9 | 0.1188 | 0.39 | 0.645 | ol | 243 | 0.00403 | HV
305-AL1/39-ST1A 110.0 | 9.2 | 0.0949 | 0.38 | 0.74 | ol | 305 | 0.00403 | HV
490-AL1/64-ST1A 110.0 | 9.75 | 0.059 | 0.37 | 0.96 | ol | 490 | 0.00403 | HV
679-AL1/86-ST1A 110.0 | 9.95 | 0.042 | 0.36 | 1.15 | ol | 679 | 0.00403 | HV
490-AL1/64-ST1A 220.0 | 10 | 0.059 | 0.285 | 0.96 | ol | 490 | 0.00403 | HV
679-AL1/86-ST1A 220.0 | 11.7 | 0.042 | 0.275 | 1.15 | ol | 679 | 0.00403 | HV
490-AL1/64-ST1A 380.0 | 11 | 0.059 | 0.253 | 0.96 | ol | 490 | 0.00403 | HV
679-AL1/86-ST1A 380.0 | 14.6 | 0.042 | 0.25 | 1.15 | ol | 679 | 0.00403 | HV

## trafo_std_types
| i0_percent | pfe_kw | vkr_percent | sn_mva | vn_lv_kv | vn_hv_kv | vk_percent | shift_degree | vector_group | tap_side | tap_neutral | tap_min | tap_max | tap_step_degree | tap_step_percent | tap_phase_shifter
160 MVA 380/110 kV | 0.06 | 60 | 0.25 | 160 | 110 | 380 | 12.2 | 0 | Yy0 | hv | 0 | -9 | 9 | 0 | 1.5 | FALSE
100 MVA 220/110 kV | 0.06 | 55 | 0.26 | 100 | 110 | 220 | 12 | 0 | Yy0 | hv | 0 | -9 | 9 | 0 | 1.5 | FALSE
63 MVA 110/20 kV | 0.04 | 22 | 0.32 | 63 | 20 | 110 | 18 | 150 | YNd5 | hv | 0 | -9 | 9 | 0 | 1.5 | FALSE
40 MVA 110/20 kV | 0.05 | 18 | 0.34 | 40 | 20 | 110 | 16.2 | 150 | YNd5 | hv | 0 | -9 | 9 | 0 | 1.5 | FALSE
25 MVA 110/20 kV | 0.07 | 14 | 0.41 | 25 | 20 | 110 | 12 | 150 | YNd5 | hv | 0 | -9 | 9 | 0 | 1.5 | FALSE
63 MVA 110/10 kV | 0.04 | 22 | 0.32 | 63 | 10 | 110 | 18 | 150 | YNd5 | hv | 0 | -9 | 9 | 0 | 1.5 | FALSE
40 MVA 110/10 kV | 0.05 | 18 | 0.34 | 40 | 10 | 110 | 16.2 | 150 | YNd5 | hv | 0 | -9 | 9 | 0 | 1.5 | FALSE
25 MVA 110/10 kV | 0.07 | 14 | 0.41 | 25 | 10 | 110 | 12 | 150 | YNd5 | hv | 0 | -9 | 9 | 0 | 1.5 | FALSE
0.25 MVA 20/0.4 kV | 0.32 | 0.8 | 1.44 | 0.25 | 0.4 | 20 | 6 | 150 | Yzn5 | hv | 0 | -2 | 2 | 0 | 2.5 | FALSE
0.4 MVA 20/0.4 kV | 0.3375 | 1.35 | 1.425 | 0.4 | 0.4 | 20 | 6 | 150 | Dyn5 | hv | 0 | -2 | 2 | 0 | 2.5 | FALSE
0.63 MVA 20/0.4 kV | 0.2619 | 1.65 | 1.206 | 0.63 | 0.4 | 20 | 6 | 150 | Dyn5 | hv | 0 | -2 | 2 | 0 | 2.5 | FALSE
0.25 MVA 10/0.4 kV | 0.24 | 0.6 | 1.2 | 0.25 | 0.4 | 10 | 4 | 150 | Dyn5 | hv | 0 | -2 | 2 | 0 | 2.5 | FALSE
0.4 MVA 10/0.4 kV | 0.2375 | 0.95 | 1.325 | 0.4 | 0.4 | 10 | 4 | 150 | Dyn5 | hv | 0 | -2 | 2 | 0 | 2.5 | FALSE
0.63 MVA 10/0.4 kV | 0.1873 | 1.18 | 1.0794 | 0.63 | 0.4 | 10 | 4 | 150 | Dyn5 | hv | 0 | -2 | 2 | 0 | 2.5 | FALSE

## trafo3w_std_types
| sn_hv_mva | sn_mv_mva | sn_lv_mva | vn_hv_kv | vn_mv_kv | vn_lv_kv | vk_hv_percent | vk_mv_percent | vk_lv_percent | vkr_hv_percent | vkr_mv_percent | vkr_lv_percent | pfe_kw | i0_percent | shift_mv_degree | shift_lv_degree | vector_group | tap_side | tap_neutral | tap_min | tap_max | tap_step_percent
63/25/38 MVA 110/20/10 kV | 63 | 25 | 38 | 110 | 20 | 10 | 10.4 | 10.4 | 10.4 | 0.28 | 0.32 | 0.35 | 35 | 0.89 | 0 | 0 | YN0yn0yn0 | hv | 0 | -10 | 10 | 1.2
63/25/38 MVA 110/10/10 kV | 63 | 25 | 38 | 110 | 10 | 10 | 10.4 | 10.4 | 10.4 | 0.28 | 0.32 | 0.35 | 35 | 0.89 | 0 | 0 | YN0yn0yn0 | hv | 0 | -10 | 10 | 1.2

## fuse_std_types
| fuse_type | i_rated_a | t_avg | t_min | t_total | x_avg | x_min | x_total
HV 100A | HV 100A | 100 | 0 | [10.0, 3.64, 0.854, 0.281, 0.1, 0.0531, 0.022, 0.01] | [10.0, 4.267, 1.21, 0.403, 0.1, 0.058, 0.022, 0.01] | 0 | [300.0, 350.0, 450.0, 550.0, 700.0, 850.0, 1200.0, 1752.0] | [600.0, 700.0, 900.0, 1150.0, 1665.0, 2000.0, 3000.0, 4313.0]
HV 10A | HV 10A | 10 | 0 | [10.0, 1675.0, 0.344, 0.156, 0.1, 0.0417, 0.0171, 0.01] | [10.0, 1.3, 0.3, 0.155, 0.1, 0.0555, 0.023, 0.01] | 0 | [30.0, 32.0, 35.0, 37.0, 39.0, 50.0, 70.0, 88.0] | [60.0, 70.0, 80.0, 87.0, 94.0, 110.0, 150.0, 216.0]
HV 125A | HV 125A | 125 | 0 | [10.0, 1.82, 0.344, 0.1, 0.0467, 0.0269, 0.01] | [10.0, 2.478, 0.426, 0.1, 0.0427, 0.0211, 0.01] | 0 | [375.0, 500.0, 700.0, 925.0, 1200.0, 1500.0, 2341.0] | [750.0, 1000.0, 1500.0, 2200.0, 3000.0, 4000.0, 5765.0]
HV 160A | HV 160A | 160 | 0 | [10.0, 4.15, 1.03, 0.198, 0.1, 0.051, 0.0172, 0.01] | [10.0, 2.3, 0.734, 0.274, 0.1, 0.046, 0.0177, 0.01] | 0 | [480.0, 550.0, 700.0, 1000.0, 1260.0, 1600.0, 2500.0, 3227.0] | [960.0, 1300.0, 1700.0, 2200.0, 2996.0, 4000.0, 6000.0, 7946.0]
HV 16A | HV 16A | 16 | 0 | [10.0, 0.352, 0.164, 0.1, 0.0649, 0.0342, 0.01] | [10.0, 2.34, 0.722, 0.181, 0.1, 0.055, 0.0296, 0.01] | 0 | [48.0, 60.0, 65.0, 71.0, 80.0, 100.0, 162.0] | [96.0, 110.0, 125.0, 150.0, 168.0, 200.0, 250.0, 398.0]
HV 200A | HV 200A | 200 | 0 | [10.0, 4.267, 1.21, 0.403, 0.1, 0.058, 0.022, 0.01] | [10.0, 3.73, 1.654, 0.328, 0.1, 0.0531, 0.019, 0.01] | 0 | [600.0, 700.0, 900.0, 1150.0, 1665.0, 2000.0, 3000.0, 4313.0] | [1200.0, 1500.0, 1800.0, 2700.0, 3960.0, 5000.0, 7500.0, 10620.0]
HV 20A | HV 20A | 20 | 0 | [10.0, 1.3, 0.3, 0.155, 0.1, 0.0555, 0.023, 0.01] | [10.0, 1.3, 0.161, 0.1, 0.0611, 0.0399, 0.0141, 0.01] | 0 | [60.0, 70.0, 80.0, 87.0, 94.0, 110.0, 150.0, 216.0] | [120.0, 150.0, 200.0, 223.0, 260.0, 300.0, 450.0, 532.0]
HV 25A | HV 25A | 25 | 0 | [10.0, 2.512, 0.833, 0.299, 0.1, 0.0372, 0.0223, 0.01] | [10.0, 3.125, 0.597, 0.198, 0.1, 0.0378, 0.022, 0.01] | 0 | [75.0, 82.0, 90.0, 100.0, 124.0, 170.0, 200.0, 289.0] | [150.0, 170.0, 210.0, 250.0, 294.0, 400.0, 500.0, 711.0]
HV 31.5A | HV 31.5A | 31.5 | 0 | [10.0, 2.34, 0.722, 0.181, 0.1, 0.055, 0.0296, 0.01] | [10.0, 2.84, 0.368, 0.164, 0.1, 0.0621, 0.0378, 0.0195, 0.01] | 0 | [95.0, 110.0, 125.0, 150.0, 165.0, 200.0, 250.0, 390.0] | [189.0, 220.0, 300.0, 350.0, 393.0, 450.0, 530.0, 700.0, 960.0]
HV 40A | HV 40A | 40 | 0 | [10.0, 1.3, 0.161, 0.1, 0.0611, 0.0399, 0.0141, 0.01] | [10.0, 2.05, 0.369, 0.198, 0.1, 0.051, 0.0298, 0.01] | 0 | [120.0, 150.0, 200.0, 223.0, 260.0, 300.0, 450.0, 532.0] | [240.0, 300.0, 400.0, 450.0, 530.0, 650.0, 800.0, 1311.0]
HV 50A | HV 50A | 50 | 0 | [10.0, 3.215, 0.597, 0.198, 0.1, 0.0378, 0.022, 0.01] | [10.0, 3.64, 0.854, 0.281, 0.1, 0.0531, 0.022, 0.01] | 0 | [150.0, 170.0, 210.0, 250.0, 294.0, 400.0, 500.0, 711.0] | [300.0, 350.0, 450.0, 550.0, 700.0, 850.0, 1200.0, 1752.0]
HV 6.3A | HV 6.3A | 6.3 | 0 | [10.0, 1.39, 0.344, 0.168, 0.1, 0.056, 0.0263, 0.01] | [10.0, 1.711, 0.516, 0.198, 0.1, 0.0634, 0.0303, 0.01] | 0 | [19.0, 19.5, 20.4, 20.8, 22.0, 25.0, 32.0, 48.0] | [38.0, 40.0, 43.0, 48.0, 53.0, 60.0, 75.0, 118.0]
HV 63A | HV 63A | 63 | 0 | [10.0, 2.84, 0.368, 0.164, 0.1, 0.0621, 0.0378, 0.0195, 0.01] | [10.0, 1.82, 0.344, 0.1, 0.0467, 0.0269, 0.01] | 0 | [189.0, 220.0, 300.0, 350.0, 393.0, 450.0, 530.0, 700.0, 961.0] | [378.0, 500.0, 700.0, 934.0, 1200.0, 1500.0, 2366.0]
HV 80A | HV 80A | 80 | 0 | [10.0, 2.05, 0.369, 0.198, 0.1, 0.051, 0.0298, 0.01] | [10.0, 4.15, 1.03, 0.198, 0.1, 0.051, 0.0172, 0.01] | 0 | [240.0, 300.0, 400.0, 450.0, 530.0, 650.0, 800.0, 1311.0] | [480.0, 550.0, 700.0, 1000.0, 1260.0, 1600.0, 2500.0, 3227.0]
Siemens NH-1-100 | Siemens NH-1-100 | 100 | [5400.0, 2000.0, 400.0, 20.0, 1.0, 0.2, 0.012, 0.004] | 0 | 0 | [150.0, 190.0, 250.0, 430.0, 900.0, 1250.0, 2700.0, 3600.0] | 0 | 0
Siemens NH-1-125 | Siemens NH-1-125 | 125 | [4800.0, 120.0, 7.0, 0.1, 0.004] | 0 | 0 | [180.0, 400.0, 740.0, 2000.0, 4250.0] | 0 | 0
Siemens NH-1-16 | Siemens NH-1-16 | 16 | [4000.0, 400.0, 2.0, 0.1, 0.04, 0.01] | 0 | 0 | [26.0, 35.0, 75.0, 150.0, 200.0, 300.0] | 0 | 0
Siemens NH-1-160 | Siemens NH-1-160 | 160 | [4800.0, 120.0, 7.0, 0.1, 0.004] | 0 | 0 | [210.0, 500.0, 900.0, 2300.0, 5000.0] | 0 | 0
Siemens NH-1-25 | Siemens NH-1-25 | 25 | [4000.0, 1000.0, 10.0, 0.2, 0.02, 0.01] | 0 | 0 | [40.0, 50.0, 100.0, 210.0, 400.0, 500.0] | 0 | 0
Siemens NH-1-50 | Siemens NH-1-50 | 50 | [4000.0, 40.0, 4.0, 1.0, 0.02, 0.01] | 0 | 0 | [86.0, 200.0, 300.0, 400.0, 1000.0, 1280.0] | 0 | 0
Siemens NH-1-63 | Siemens NH-1-63 | 63 | [4000.0, 100.0, 10.0, 2.0, 0.04, 0.01] | 0 | 0 | [100.0, 200.0, 300.0, 400.0, 1000.0, 1500.0] | 0 | 0
Siemens NH-1-80 | Siemens NH-1-80 | 80 | [4800.0, 120.0, 7.0, 0.1, 0.01] | 0 | 0 | [150.58, 250.0, 450.0, 1150.0, 2470.0] | 0 | 0
Siemens NH-2-1000 | Siemens NH-2-1000 | 1000 | [4800.0, 120.0, 7.0, 0.1, 0.004] | 0 | 0 | [1900.0, 3500.0, 8400.0, 24000.0, 52000.0] | 0 | 0
Siemens NH-2-200 | Siemens NH-2-200 | 200 | [4800.0, 120.0, 7.0, 0.1, 0.004] | 0 | 0 | [280.0, 650.0, 1200.0, 3000.0, 7000.0] | 0 | 0
Siemens NH-2-224 | Siemens NH-2-224 | 224 | [4800.0, 120.0, 7.0, 0.2, 0.04, 0.004] | 0 | 0 | [400.0, 750.0, 1453.0, 3025.0, 4315.0, 7600.0] | 0 | 0
Siemens NH-2-250 | Siemens NH-2-250 | 250 | [4800.0, 120.0, 7.0, 0.1, 0.004] | 0 | 0 | [450.0, 800.0, 1650.0, 4000.0, 8500.0] | 0 | 0
Siemens NH-2-315 | Siemens NH-2-315 | 315 | [4800.0, 120.0, 7.0, 0.1, 0.004] | 0 | 0 | [550.0, 920.0, 1900.0, 5000.0, 11000.0] | 0 | 0
Siemens NH-2-355 | Siemens NH-2-355 | 355 | [4800.0, 120.0, 6.0, 0.1, 0.004] | 0 | 0 | [650.0, 1116.27, 2350.0, 5840.0, 12790.0] | 0 | 0
Siemens NH-2-400 | Siemens NH-2-400 | 400 | [4800.0, 120.0, 7.0, 0.1, 0.004] | 0 | 0 | [720.0, 1350.0, 2800.0, 6500.0, 15000.0] | 0 | 0
Siemens NH-2-425 | Siemens NH-2-425 | 425 | [4800.0, 120.0, 7.0, 0.1, 0.004] | 0 | 0 | [850.0, 1500.0, 3050.0, 7500.0, 16500.0] | 0 | 0
Siemens NH-2-630 | Siemens NH-2-630 | 630 | [4800.0, 120.0, 7.0, 0.1, 0.004] | 0 | 0 | [1200.0, 2000.0, 4800.0, 12000.0, 26000.0] | 0 | 0

## dtypes
| element | column | dtype
0 | bus | name | object
1 | bus | vn_kv | float64
2 | bus | type | object
3 | bus | zone | object
4 | bus | in_service | bool
5 | load | name | object
6 | load | bus | uint32
7 | load | p_mw | float64
8 | load | q_mvar | float64
9 | load | const_z_percent | float64
10 | load | const_i_percent | float64
11 | load | sn_mva | float64
12 | load | scaling | float64
13 | load | in_service | bool
14 | load | type | object
15 | ext_grid | name | object
16 | ext_grid | bus | uint32
17 | ext_grid | vm_pu | float64
18 | ext_grid | va_degree | float64
19 | ext_grid | slack_weight | float64
20 | ext_grid | in_service | bool
21 | line | name | object
22 | line | std_type | object
23 | line | from_bus | uint32
24 | line | to_bus | uint32
25 | line | length_km | float64
26 | line | r_ohm_per_km | float64
27 | line | x_ohm_per_km | float64
28 | line | c_nf_per_km | float64
29 | line | g_us_per_km | float64
30 | line | max_i_ka | float64
31 | line | df | float64
32 | line | parallel | uint32
33 | line | type | object
34 | line | in_service | bool
35 | trafo | name | object
36 | trafo | std_type | object
37 | trafo | hv_bus | uint32
38 | trafo | lv_bus | uint32
39 | trafo | sn_mva | float64
40 | trafo | vn_hv_kv | float64
41 | trafo | vn_lv_kv | float64
42 | trafo | vk_percent | float64
43 | trafo | vkr_percent | float64
44 | trafo | pfe_kw | float64
45 | trafo | i0_percent | float64
46 | trafo | shift_degree | float64
47 | trafo | tap_side | object
48 | trafo | tap_neutral | int32
49 | trafo | tap_min | int32
50 | trafo | tap_max | int32
51 | trafo | tap_step_percent | float64
52 | trafo | tap_step_degree | float64
53 | trafo | tap_pos | int32
54 | trafo | tap_phase_shifter | bool
55 | trafo | parallel | uint32
56 | trafo | df | float64
57 | trafo | in_service | bool
58 | line_geodata | coords | object
59 | bus_geodata | x | float64
60 | bus_geodata | y | float64
61 | bus_geodata | coords | object

## parameters
| version | format_version | converged | OPF_converged | name | f_hz | sn_mva
0 | 2.14.6 | 2.14.0 | FALSE | FALSE |  | 50 | 1