## bus
| name | vn_kv | type | zone | in_service
0 | bus_LV_561-16_0_2_node_0 | 0.4 | n |  | TRUE
1 | bus_LV_561-16_0_2_node_1 | 0.4 | n |  | TRUE
2 | bus_LV_561-16_0_2_node_3 | 0.4 | n |  | TRUE
3 | bus_LV_561-16_0_2_node_2 | 0.4 | n |  | TRUE
4 | bus_LV_561-16_0_2_node_4 | 0.4 | n |  | TRUE
5 | bus_LV_561-16_0_2_node_5 | 0.4 | n |  | TRUE
6 | bus_LV_561-16_0_2_node_33 | 0.4 | n |  | TRUE
7 | bus_LV_561-16_0_2_node_14 | 0.4 | n |  | TRUE
8 | bus_LV_561-16_0_2_node_8 | 0.4 | n |  | TRUE
9 | bus_LV_561-16_0_2_node_6 | 0.4 | n |  | TRUE
10 | bus_LV_561-16_0_2_node_7 | 0.4 | n |  | TRUE
11 | bus_LV_561-16_0_2_node_9 | 0.4 | n |  | TRUE
12 | bus_LV_561-16_0_2_node_10 | 0.4 | n |  | TRUE
13 | bus_LV_561-16_0_2_node_11 | 0.4 | n |  | TRUE
14 | bus_LV_561-16_0_2_node_28 | 0.4 | n |  | TRUE
15 | bus_LV_561-16_0_2_node_12 | 0.4 | n |  | TRUE
16 | bus_LV_561-16_0_2_node_13 | 0.4 | n |  | TRUE
17 | bus_LV_561-16_0_2_node_55 | 0.4 | n |  | TRUE
18 | bus_LV_561-16_0_2_node_21 | 0.4 | n |  | TRUE
19 | bus_LV_561-16_0_2_node_15 | 0.4 | n |  | TRUE
20 | bus_LV_561-16_0_2_node_53 | 0.4 | n |  | TRUE
21 | bus_LV_561-16_0_2_node_54 | 0.4 | n |  | TRUE
22 | bus_LV_561-16_0_2_node_16 | 0.4 | n |  | TRUE
23 | bus_LV_561-16_0_2_node_17 | 0.4 | n |  | TRUE
24 | bus_LV_561-16_0_2_node_18 | 0.4 | n |  | TRUE
25 | bus_LV_561-16_0_2_node_19 | 0.4 | n |  | TRUE
26 | bus_LV_561-16_0_2_node_20 | 0.4 | n |  | TRUE
27 | bus_LV_561-16_0_2_node_50 | 0.4 | n |  | TRUE
28 | bus_LV_561-16_0_2_node_22 | 0.4 | n |  | TRUE
29 | bus_LV_561-16_0_2_node_23 | 0.4 | n |  | TRUE
30 | bus_LV_561-16_0_2_node_24 | 0.4 | n |  | TRUE
31 | bus_LV_561-16_0_2_node_25 | 0.4 | n |  | TRUE
32 | bus_LV_561-16_0_2_node_26 | 0.4 | n |  | TRUE
33 | bus_LV_561-16_0_2_node_27 | 0.4 | n |  | TRUE
34 | bus_LV_561-16_0_2_node_139 | 0.4 | n |  | TRUE
35 | bus_LV_561-16_0_2_node_30 | 0.4 | n |  | TRUE
36 | bus_LV_561-16_0_2_node_29 | 0.4 | n |  | TRUE
37 | bus_LV_561-16_0_2_node_39 | 0.4 | n |  | TRUE
38 | bus_LV_561-16_0_2_node_31 | 0.4 | n |  | TRUE
39 | bus_LV_561-16_0_2_node_32 | 0.4 | n |  | TRUE
40 | bus_LV_561-16_0_2_node_34 | 0.4 | n |  | TRUE
41 | bus_LV_561-16_0_2_node_57 | 0.4 | n |  | TRUE
42 | bus_LV_561-16_0_2_node_35 | 0.4 | n |  | TRUE
43 | bus_LV_561-16_0_2_node_36 | 0.4 | n |  | TRUE
44 | bus_LV_561-16_0_2_node_37 | 0.4 | n |  | TRUE
45 | bus_LV_561-16_0_2_node_38 | 0.4 | n |  | TRUE
46 | bus_LV_561-16_0_2_node_143 | 0.4 | n |  | TRUE
47 | bus_LV_561-16_0_2_node_40 | 0.4 | n |  | TRUE
48 | bus_LV_561-16_0_2_node_41 | 0.4 | n |  | TRUE
49 | bus_LV_561-16_0_2_node_66 | 0.4 | n |  | TRUE
50 | bus_LV_561-16_0_2_node_65 | 0.4 | n |  | TRUE
51 | bus_LV_561-16_0_2_node_42 | 0.4 | n |  | TRUE
52 | bus_LV_561-16_0_2_node_43 | 0.4 | n |  | TRUE
53 | bus_LV_561-16_0_2_node_44 | 0.4 | n |  | TRUE
54 | bus_LV_561-16_0_2_node_45 | 0.4 | n |  | TRUE
55 | bus_LV_561-16_0_2_node_60 | 0.4 | n |  | TRUE
56 | bus_LV_561-16_0_2_node_61 | 0.4 | n |  | TRUE
57 | bus_LV_561-16_0_2_node_46 | 0.4 | n |  | TRUE
58 | bus_LV_561-16_0_2_node_47 | 0.4 | n |  | TRUE
59 | bus_LV_561-16_0_2_node_48 | 0.4 | n |  | TRUE
60 | bus_LV_561-16_0_2_node_49 | 0.4 | n |  | TRUE
61 | bus_LV_561-16_0_2_node_51 | 0.4 | n |  | TRUE
62 | bus_LV_561-16_0_2_node_52 | 0.4 | n |  | TRUE
63 | bus_LV_561-16_0_2_node_59 | 0.4 | n |  | TRUE
64 | bus_LV_561-16_0_2_node_56 | 0.4 | n |  | TRUE
65 | bus_LV_561-16_0_2_node_68 | 0.4 | n |  | TRUE
66 | bus_LV_561-16_0_2_node_58 | 0.4 | n |  | TRUE
67 | bus_LV_561-16_0_2_node_62 | 0.4 | n |  | TRUE
68 | bus_LV_561-16_0_2_node_149 | 0.4 | n |  | TRUE
69 | bus_LV_561-16_0_2_node_63 | 0.4 | n |  | TRUE
70 | bus_LV_561-16_0_2_node_67 | 0.4 | n |  | TRUE
71 | bus_LV_561-16_0_2_node_150 | 0.4 | n |  | TRUE
72 | bus_LV_561-16_0_2_node_142 | 0.4 | n |  | TRUE
73 | bus_LV_561-16_0_2_node_144 | 0.4 | n |  | TRUE
74 | bus_MV_194_0_node_19 | 20 | n |  | TRUE

## load
| name | bus | p_mw | q_mvar | const_z_percent | const_i_percent | sn_mva | scaling | in_service | type
0 | LV_561-16_0_2_load_0 | 0 | 0.00052673 | 0.00013201 | 0 | 0 |  | 1 | TRUE | wye
1 | LV_561-16_0_2_load_1 | 1 | 0.0012065 | 0.00030238 | 0 | 0 |  | 1 | TRUE | wye
2 | LV_561-16_0_2_load_3 | 2 | 0.0010983 | 0.00027526 | 0 | 0 |  | 1 | TRUE | wye
3 | LV_561-16_0_2_load_4 | 4 | 0.00071384 | 0.0001789 | 0 | 0 |  | 1 | TRUE | wye
4 | LV_561-16_0_2_load_5 | 5 | 0.0010739 | 0.00026914 | 0 | 0 |  | 1 | TRUE | wye
5 | LV_561-16_0_2_load_33 | 6 | 0.00052967 | 0.00013275 | 0 | 0 |  | 1 | TRUE | wye
6 | LV_561-16_0_2_load_14 | 7 | 0.00073284 | 0.00018367 | 0 | 0 |  | 1 | TRUE | wye
7 | LV_561-16_0_2_load_6 | 9 | 0.0017907 | 0.0004488 | 0 | 0 |  | 1 | TRUE | wye
8 | LV_561-16_0_2_load_7 | 10 | 0.0035596 | 0.00089212 | 0 | 0 |  | 1 | TRUE | wye
9 | LV_561-16_0_2_load_9 | 11 | 0.0014914 | 0.00037377 | 0 | 0 |  | 1 | TRUE | wye
10 | LV_561-16_0_2_load_10 | 12 | 0.001594 | 0.00039951 | 0 | 0 |  | 1 | TRUE | wye
11 | LV_561-16_0_2_load_11 | 13 | 0.0034757 | 0.0008711 | 0 | 0 |  | 1 | TRUE | wye
12 | LV_561-16_0_2_load_28 | 14 | 0.0015314 | 0.00038381 | 0 | 0 |  | 1 | TRUE | wye
13 | LV_561-16_0_2_load_12 | 15 | 0.0021996 | 0.00055127 | 0 | 0 |  | 1 | TRUE | wye
14 | LV_561-16_0_2_load_55 | 17 | 0.0028909 | 0.00072453 | 0 | 0 |  | 1 | TRUE | wye
15 | LV_561-16_0_2_load_21 | 18 | 0.0025502 | 0.00063915 | 0 | 0 |  | 1 | TRUE | wye
16 | LV_561-16_0_2_load_53 | 20 | 0.0012393 | 0.00031061 | 0 | 0 |  | 1 | TRUE | wye
17 | LV_561-16_0_2_load_54 | 21 | 0.00062265 | 0.00015605 | 0 | 0 |  | 1 | TRUE | wye
18 | LV_561-16_0_2_load_16 | 22 | 0.0025276 | 0.00063347 | 0 | 0 |  | 1 | TRUE | wye
19 | LV_561-16_0_2_load_17 | 23 | 0.0028235 | 0.00070764 | 0 | 0 |  | 1 | TRUE | wye
20 | LV_561-16_0_2_load_19 | 25 | 0.002865 | 0.00071805 | 0 | 0 |  | 1 | TRUE | wye
21 | LV_561-16_0_2_load_20 | 26 | 0.002478 | 0.00062104 | 0 | 0 |  | 1 | TRUE | wye
22 | LV_561-16_0_2_load_50 | 27 | 0.0014716 | 0.00036883 | 0 | 0 |  | 1 | TRUE | wye
23 | LV_561-16_0_2_load_22 | 28 | 0.00075021 | 0.00018802 | 0 | 0 |  | 1 | TRUE | wye
24 | LV_561-16_0_2_load_23 | 29 | 0.0037264 | 0.00093392 | 0 | 0 |  | 1 | TRUE | wye
25 | LV_561-16_0_2_load_24 | 30 | 0.0018555 | 0.00046504 | 0 | 0 |  | 1 | TRUE | wye
26 | LV_561-16_0_2_load_25 | 31 | 0.0024946 | 0.00062521 | 0 | 0 |  | 1 | TRUE | wye
27 | LV_561-16_0_2_load_27 | 33 | 0.0025448 | 0.00063779 | 0 | 0 |  | 1 | TRUE | wye
28 | LV_561-16_0_2_load_29 | 36 | 0.0019362 | 0.00048525 | 0 | 0 |  | 1 | TRUE | wye
29 | LV_561-16_0_2_load_39 | 37 | 0.0022493 | 0.00056373 | 0 | 0 |  | 1 | TRUE | wye
30 | LV_561-16_0_2_load_31 | 38 | 0.0022208 | 0.00055658 | 0 | 0 |  | 1 | TRUE | wye
31 | LV_561-16_0_2_load_32 | 39 | 0.0014769 | 0.00037014 | 0 | 0 |  | 1 | TRUE | wye
32 | LV_561-16_0_2_load_34 | 40 | 0.0021536 | 0.00053974 | 0 | 0 |  | 1 | TRUE | wye
33 | LV_561-16_0_2_load_57 | 41 | 0.0013566 | 0.00033999 | 0 | 0 |  | 1 | TRUE | wye
34 | LV_561-16_0_2_load_35 | 42 | 0.00041292 | 0.00010349 | 0 | 0 |  | 1 | TRUE | wye
35 | LV_561-16_0_2_load_36 | 43 | 0.00029021 | 7.2733e-05 | 0 | 0 |  | 1 | TRUE | wye
36 | LV_561-16_0_2_load_38 | 45 | 0.00042993 | 0.00010775 | 0 | 0 |  | 1 | TRUE | wye
37 | LV_561-16_0_2_load_40 | 47 | 0.0026934 | 0.00067503 | 0 | 0 |  | 1 | TRUE | wye
38 | LV_561-16_0_2_load_66 | 49 | 0.0032282 | 0.00080907 | 0 | 0 |  | 1 | TRUE | wye
39 | LV_561-16_0_2_load_65 | 50 | 0.0031754 | 0.00079584 | 0 | 0 |  | 1 | TRUE | wye
40 | LV_561-16_0_2_load_42 | 51 | 0.0062344 | 0.0015625 | 0 | 0 |  | 1 | TRUE | wye
41 | LV_561-16_0_2_load_43 | 52 | 0.0018317 | 0.00045907 | 0 | 0 |  | 1 | TRUE | wye
42 | LV_561-16_0_2_load_44 | 53 | 0.0022636 | 0.00056732 | 0 | 0 |  | 1 | TRUE | wye
43 | LV_561-16_0_2_load_60 | 55 | 0.0073177 | 0.001834 | 0 | 0 |  | 1 | TRUE | wye
44 | LV_561-16_0_2_load_46 | 57 | 0.00087114 | 0.00021833 | 0 | 0 |  | 1 | TRUE | wye
45 | LV_561-16_0_2_load_49 | 60 | 0.00097445 | 0.00024422 | 0 | 0 |  | 1 | TRUE | wye
46 | LV_561-16_0_2_load_51 | 61 | 0.00086794 | 0.00021753 | 0 | 0 |  | 1 | TRUE | wye
47 | LV_561-16_0_2_load_52 | 62 | 0.0041771 | 0.0010469 | 0 | 0 |  | 1 | TRUE | wye
48 | LV_561-16_0_2_load_59 | 63 | 0.001065 | 0.0002669 | 0 | 0 |  | 1 | TRUE | wye
49 | LV_561-16_0_2_load_56 | 64 | 0.00079174 | 0.00019843 | 0 | 0 |  | 1 | TRUE | wye
50 | LV_561-16_0_2_load_58 | 66 | 0.0015803 | 0.00039606 | 0 | 0 |  | 1 | TRUE | wye
51 | LV_561-16_0_2_load_149 | 68 | 0.0038508 | 0.00096509 | 0 | 0 |  | 1 | TRUE | wye
52 | LV_561-16_0_2_load_63 | 69 | 0.009178 | 0.0023002 | 0 | 0 |  | 1 | TRUE | wye
53 | LV_561-16_0_2_load_67 | 70 | 0.00046169 | 0.00011571 | 0 | 0 |  | 1 | TRUE | wye
54 | LV_561-16_0_2_load_150 | 71 | 0.0046459 | 0.0011644 | 0 | 0 |  | 1 | TRUE | wye
55 | LV_561-16_0_2_load_142 | 72 | 0.00076305 | 0.00019124 | 0 | 0 |  | 1 | TRUE | wye
56 | LV_561-16_0_2_load_144 | 73 | 0.00062076 | 0.00015558 | 0 | 0 |  | 1 | TRUE | wye

## ext_grid
| name | bus | vm_pu | va_degree | slack_weight | in_service
0 |  | 37 | 1 | 0 | 1 | TRUE

## line
| name | std_type | from_bus | to_bus | length_km | r_ohm_per_km | x_ohm_per_km | c_nf_per_km | g_us_per_km | max_i_ka | df | parallel | type | in_service
0 | LV_561-16_0_2_line_0 | NAYY 4x150 SE | 0 | 1 | 0.0016952 | 0.208 | 0.08 | 261 | 0 | 0.27 | 1 | 1 | cs | TRUE
1 | LV_561-16_0_2_line_1 | NAYY 4x150 SE | 1 | 2 | 0.0010379 | 0.208 | 0.08 | 261 | 0 | 0.27 | 1 | 1 | cs | TRUE
2 | LV_561-16_0_2_line_2 | NAYY 4x150 SE | 2 | 6 | 0.019508 | 0.208 | 0.08 | 261 | 0 | 0.27 | 1 | 1 | cs | TRUE
3 | LV_561-16_0_2_line_3 | NAYY 4x150 SE | 3 | 4 | 0.025075 | 0.208 | 0.08 | 261 | 0 | 0.27 | 1 | 1 | cs | TRUE
4 | LV_561-16_0_2_line_4 | NAYY 4x150 SE | 3 | 5 | 0.024216 | 0.208 | 0.08 | 261 | 0 | 0.27 | 1 | 1 | cs | TRUE
5 | LV_561-16_0_2_line_5 | NAYY 4x150 SE | 4 | 7 | 0.0042941 | 0.208 | 0.08 | 261 | 0 | 0.27 | 1 | 1 | cs | TRUE
6 | LV_561-16_0_2_line_6 | NAYY 4x150 SE | 5 | 8 | 0.055387 | 0.208 | 0.08 | 261 | 0 | 0.27 | 1 | 1 | cs | TRUE
7 | LV_561-16_0_2_line_7 | NAYY 4x150 SE | 6 | 38 | 0.0021506 | 0.208 | 0.08 | 261 | 0 | 0.27 | 1 | 1 | cs | TRUE
8 | LV_561-16_0_2_line_8 | NAYY 4x150 SE | 7 | 19 | 0.01103 | 0.208 | 0.08 | 261 | 0 | 0.27 | 1 | 1 | cs | TRUE
9 | LV_561-16_0_2_line_9 | NAYY 4x150 SE | 8 | 12 | 0.008096 | 0.208 | 0.08 | 261 | 0 | 0.27 | 1 | 1 | cs | TRUE
10 | LV_561-16_0_2_line_10 | NAYY 4x150 SE | 8 | 9 | 0.0082191 | 0.208 | 0.08 | 261 | 0 | 0.27 | 1 | 1 | cs | TRUE
11 | LV_561-16_0_2_line_11 | NAYY 4x150 SE | 9 | 10 | 0.013481 | 0.208 | 0.08 | 261 | 0 | 0.27 | 1 | 1 | cs | TRUE
12 | LV_561-16_0_2_line_12 | NAYY 4x150 SE | 10 | 11 | 0.00083021 | 0.208 | 0.08 | 261 | 0 | 0.27 | 1 | 1 | cs | TRUE
13 | LV_561-16_0_2_line_13 | NAYY 4x150 SE | 11 | 13 | 0.019359 | 0.208 | 0.08 | 261 | 0 | 0.27 | 1 | 1 | cs | TRUE
14 | LV_561-16_0_2_line_14 | NAYY 4x150 SE | 12 | 14 | 0.008379 | 0.208 | 0.08 | 261 | 0 | 0.27 | 1 | 1 | cs | TRUE
15 | LV_561-16_0_2_line_15 | NAYY 4x150 SE | 13 | 15 | 0.0015457 | 0.208 | 0.08 | 261 | 0 | 0.27 | 1 | 1 | cs | TRUE
16 | LV_561-16_0_2_line_16 | NAYY 4x150 SE | 14 | 36 | 0.012241 | 0.208 | 0.08 | 261 | 0 | 0.27 | 1 | 1 | cs | TRUE
17 | LV_561-16_0_2_line_17 | NAYY 4x150 SE | 15 | 16 | 0.0053261 | 0.208 | 0.08 | 261 | 0 | 0.27 | 1 | 1 | cs | TRUE
18 | LV_561-16_0_2_line_18 | NAYY 4x150 SE | 16 | 17 | 0.021631 | 0.208 | 0.08 | 261 | 0 | 0.27 | 1 | 1 | cs | TRUE
19 | LV_561-16_0_2_line_19 | NAYY 4x150 SE | 16 | 18 | 0.012268 | 0.208 | 0.08 | 261 | 0 | 0.27 | 1 | 1 | cs | TRUE
20 | LV_561-16_0_2_line_20 | NAYY 4x150 SE | 18 | 24 | 0.00981 | 0.208 | 0.08 | 261 | 0 | 0.27 | 1 | 1 | cs | TRUE
21 | LV_561-16_0_2_line_21 | NAYY 4x150 SE | 19 | 20 | 0.037659 | 0.208 | 0.08 | 261 | 0 | 0.27 | 1 | 1 | cs | TRUE
22 | LV_561-16_0_2_line_22 | NAYY 4x150 SE | 19 | 21 | 0.033913 | 0.208 | 0.08 | 261 | 0 | 0.27 | 1 | 1 | cs | TRUE
23 | LV_561-16_0_2_line_23 | NAYY 4x150 SE | 21 | 45 | 0.01484 | 0.208 | 0.08 | 261 | 0 | 0.27 | 1 | 1 | cs | TRUE
24 | LV_561-16_0_2_line_24 | NAYY 4x150 SE | 22 | 23 | 0.010888 | 0.208 | 0.08 | 261 | 0 | 0.27 | 1 | 1 | cs | TRUE
25 | LV_561-16_0_2_line_25 | NAYY 4x150 SE | 22 | 24 | 0.0036415 | 0.208 | 0.08 | 261 | 0 | 0.27 | 1 | 1 | cs | TRUE
26 | LV_561-16_0_2_line_26 | NAYY 4x150 SE | 23 | 25 | 0.00093195 | 0.208 | 0.08 | 261 | 0 | 0.27 | 1 | 1 | cs | TRUE
27 | LV_561-16_0_2_line_27 | NAYY 4x150 SE | 24 | 26 | 0.028295 | 0.208 | 0.08 | 261 | 0 | 0.27 | 1 | 1 | cs | TRUE
28 | LV_561-16_0_2_line_28 | NAYY 4x150 SE | 25 | 27 | 0.0046772 | 0.208 | 0.08 | 261 | 0 | 0.27 | 1 | 1 | cs | TRUE
29 | LV_561-16_0_2_line_29 | NAYY 4x150 SE | 26 | 28 | 0.001666 | 0.208 | 0.08 | 261 | 0 | 0.27 | 1 | 1 | cs | TRUE
30 | LV_561-16_0_2_line_30 | NAYY 4x150 SE | 27 | 58 | 0.047696 | 0.208 | 0.08 | 261 | 0 | 0.27 | 1 | 1 | cs | TRUE
31 | LV_561-16_0_2_line_31 | NAYY 4x150 SE | 29 | 30 | 0.0030827 | 0.208 | 0.08 | 261 | 0 | 0.27 | 1 | 1 | cs | TRUE
32 | LV_561-16_0_2_line_32 | NAYY 4x150 SE | 29 | 31 | 0.019147 | 0.208 | 0.08 | 261 | 0 | 0.27 | 1 | 1 | cs | TRUE
33 | LV_561-16_0_2_line_33 | NAYY 4x150 SE | 30 | 32 | 0.040016 | 0.208 | 0.08 | 261 | 0 | 0.27 | 1 | 1 | cs | TRUE
34 | LV_561-16_0_2_line_34 | NAYY 4x150 SE | 31 | 33 | 0.020979 | 0.208 | 0.08 | 261 | 0 | 0.27 | 1 | 1 | cs | TRUE
35 | LV_561-16_0_2_line_35 | NAYY 4x150 SE | 32 | 34 | 0.015744 | 0.208 | 0.08 | 261 | 0 | 0.27 | 1 | 1 | cs | TRUE
36 | LV_561-16_0_2_line_36 | NAYY 4x150 SE | 33 | 35 | 0.0027022 | 0.208 | 0.08 | 261 | 0 | 0.27 | 1 | 1 | cs | TRUE
37 | LV_561-16_0_2_line_37 | NAYY 4x150 SE | 34 | 71 | 0.01614 | 0.208 | 0.08 | 261 | 0 | 0.27 | 1 | 1 | cs | TRUE
38 | LV_561-16_0_2_line_38 | NAYY 4x150 SE | 35 | 37 | 0.012476 | 0.208 | 0.08 | 261 | 0 | 0.27 | 1 | 1 | cs | TRUE
39 | LV_561-16_0_2_line_39 | NAYY 4x150 SE | 35 | 36 | 0.012814 | 0.208 | 0.08 | 261 | 0 | 0.27 | 1 | 1 | cs | TRUE
40 | LV_561-16_0_2_line_40 | NAYY 4x150 SE | 37 | 47 | 0.018348 | 0.208 | 0.08 | 261 | 0 | 0.27 | 1 | 1 | cs | TRUE
41 | LV_561-16_0_2_line_41 | NAYY 4x150 SE | 38 | 39 | 0.01515 | 0.208 | 0.08 | 261 | 0 | 0.27 | 1 | 1 | cs | TRUE
42 | LV_561-16_0_2_line_42 | NAYY 4x150 SE | 39 | 40 | 0.0003083 | 0.208 | 0.08 | 261 | 0 | 0.27 | 1 | 1 | cs | TRUE
43 | LV_561-16_0_2_line_43 | NAYY 4x150 SE | 40 | 41 | 0.014576 | 0.208 | 0.08 | 261 | 0 | 0.27 | 1 | 1 | cs | TRUE
44 | LV_561-16_0_2_line_44 | NAYY 4x150 SE | 41 | 66 | 0.0093683 | 0.208 | 0.08 | 261 | 0 | 0.27 | 1 | 1 | cs | TRUE
45 | LV_561-16_0_2_line_45 | NAYY 4x150 SE | 42 | 43 | 0.015235 | 0.208 | 0.08 | 261 | 0 | 0.27 | 1 | 1 | cs | TRUE
46 | LV_561-16_0_2_line_46 | NAYY 4x150 SE | 42 | 44 | 0.091808 | 0.208 | 0.08 | 261 | 0 | 0.27 | 1 | 1 | cs | TRUE
47 | LV_561-16_0_2_line_47 | NAYY 4x150 SE | 43 | 45 | 0.0023243 | 0.208 | 0.08 | 261 | 0 | 0.27 | 1 | 1 | cs | TRUE
48 | LV_561-16_0_2_line_48 | NAYY 4x150 SE | 44 | 46 | 0.27055 | 0.208 | 0.08 | 261 | 0 | 0.27 | 1 | 1 | cs | TRUE
49 | LV_561-16_0_2_line_49 | NAYY 4x150 SE | 46 | 73 | 0.1015 | 0.208 | 0.08 | 261 | 0 | 0.27 | 1 | 1 | cs | TRUE
50 | LV_561-16_0_2_line_50 | NAYY 4x150 SE | 46 | 72 | 0.019794 | 0.208 | 0.08 | 261 | 0 | 0.27 | 1 | 1 | cs | TRUE
51 | LV_561-16_0_2_line_51 | NAYY 4x150 SE | 47 | 48 | 0.00247 | 0.208 | 0.08 | 261 | 0 | 0.27 | 1 | 1 | cs | TRUE
52 | LV_561-16_0_2_line_52 | NAYY 4x150 SE | 48 | 49 | 0.026355 | 0.208 | 0.08 | 261 | 0 | 0.27 | 1 | 1 | cs | TRUE
53 | LV_561-16_0_2_line_53 | NAYY 4x150 SE | 48 | 50 | 0.017785 | 0.208 | 0.08 | 261 | 0 | 0.27 | 1 | 1 | cs | TRUE
54 | LV_561-16_0_2_line_54 | NAYY 4x150 SE | 49 | 68 | 0.074144 | 0.208 | 0.08 | 261 | 0 | 0.27 | 1 | 1 | cs | TRUE
55 | LV_561-16_0_2_line_55 | NAYY 4x150 SE | 50 | 66 | 0.0025544 | 0.208 | 0.08 | 261 | 0 | 0.27 | 1 | 1 | cs | TRUE
56 | LV_561-16_0_2_line_56 | NAYY 4x150 SE | 51 | 52 | 0.023069 | 0.208 | 0.08 | 261 | 0 | 0.27 | 1 | 1 | cs | TRUE
57 | LV_561-16_0_2_line_57 | NAYY 4x150 SE | 51 | 53 | 0.0073714 | 0.208 | 0.08 | 261 | 0 | 0.27 | 1 | 1 | cs | TRUE
58 | LV_561-16_0_2_line_58 | NAYY 4x150 SE | 52 | 54 | 0.01958 | 0.208 | 0.08 | 261 | 0 | 0.27 | 1 | 1 | cs | TRUE
59 | LV_561-16_0_2_line_59 | NAYY 4x150 SE | 54 | 55 | 0.04934 | 0.208 | 0.08 | 261 | 0 | 0.27 | 1 | 1 | cs | TRUE
60 | LV_561-16_0_2_line_60 | NAYY 4x150 SE | 54 | 56 | 0.015476 | 0.208 | 0.08 | 261 | 0 | 0.27 | 1 | 1 | cs | TRUE
61 | LV_561-16_0_2_line_61 | NAYY 4x150 SE | 55 | 67 | 0.0051742 | 0.208 | 0.08 | 261 | 0 | 0.27 | 1 | 1 | cs | TRUE
62 | LV_561-16_0_2_line_62 | NAYY 4x150 SE | 56 | 68 | 0.066727 | 0.208 | 0.08 | 261 | 0 | 0.27 | 1 | 1 | cs | TRUE
63 | LV_561-16_0_2_line_63 | NAYY 4x150 SE | 57 | 58 | 0.060553 | 0.208 | 0.08 | 261 | 0 | 0.27 | 1 | 1 | cs | TRUE
64 | LV_561-16_0_2_line_64 | NAYY 4x150 SE | 57 | 59 | 0.088337 | 0.208 | 0.08 | 261 | 0 | 0.27 | 1 | 1 | cs | TRUE
65 | LV_561-16_0_2_line_65 | NAYY 4x150 SE | 58 | 60 | 0.0085379 | 0.208 | 0.08 | 261 | 0 | 0.27 | 1 | 1 | cs | TRUE
66 | LV_561-16_0_2_line_66 | NAYY 4x150 SE | 59 | 61 | 0.31226 | 0.208 | 0.08 | 261 | 0 | 0.27 | 1 | 1 | cs | TRUE
67 | LV_561-16_0_2_line_67 | NAYY 4x150 SE | 59 | 62 | 0.080236 | 0.208 | 0.08 | 261 | 0 | 0.27 | 1 | 1 | cs | TRUE
68 | LV_561-16_0_2_line_68 | NAYY 4x150 SE | 60 | 63 | 0.011768 | 0.208 | 0.08 | 261 | 0 | 0.27 | 1 | 1 | cs | TRUE
69 | LV_561-16_0_2_line_69 | NAYY 4x150 SE | 61 | 64 | 0.0035671 | 0.208 | 0.08 | 261 | 0 | 0.27 | 1 | 1 | cs | TRUE
70 | LV_561-16_0_2_line_70 | NAYY 4x150 SE | 64 | 65 | 0.11677 | 0.208 | 0.08 | 261 | 0 | 0.27 | 1 | 1 | cs | TRUE
71 | LV_561-16_0_2_line_71 | NAYY 4x150 SE | 65 | 70 | 0.026492 | 0.208 | 0.08 | 261 | 0 | 0.27 | 1 | 1 | cs | TRUE
72 | LV_561-16_0_2_line_72 | NAYY 4x150 SE | 67 | 69 | 0.012827 | 0.208 | 0.08 | 261 | 0 | 0.27 | 1 | 1 | cs | TRUE

## trafo
| name | std_type | hv_bus | lv_bus | sn_mva | vn_hv_kv | vn_lv_kv | vk_percent | vkr_percent | pfe_kw | i0_percent | shift_degree | tap_side | tap_neutral | tap_min | tap_max | tap_step_percent | tap_step_degree | tap_pos | tap_phase_shifter | parallel | df | in_service
0 | LV_561-16_0_2_trafo_39 | 0.25 MVA 20/0.4 kV | 74 | 37 | 0.25 | 20 | 0.4 | 6 | 1.44 | 0.8 | 0.32 | 150 | hv | 0 | -2 | 2 | 2.5 | 0 | 0 | FALSE | 1 | 1 | TRUE

## line_geodata
| x0 | y0 | x1 | y1 | x2 | y2 | x3 | y3 | x4 | y4 | x5 | y5 | x6 | y6 | x7 | y7 | x8 | y8 | x9 | y9 | x10 | y10 | x11 | y11 | x12 | y12 | x13 | y13 | x14 | y14 | x15 | y15 | x16 | y16 | x17 | y17 | x18 | y18 | x19 | y19 | x20 | y20
0 | 2609639.9898 | 1149621.382 | 2609639.2911 | 1149619.8375
1 | 2609638.8633 | 1149618.8919 | 2609639.2911 | 1149619.8375
2 | 2609638.8633 | 1149618.8919 | 2609630.8227 | 1149601.1179
3 | 2609579.9705 | 1149657.8197 | 2609584.4747 | 1149668.8322 | 2609590.8566 | 1149677.013 | 2609592.8173 | 1149679.0145
4 | 2609579.9705 | 1149657.8197 | 2609576.476 | 1149639.3385 | 2609573.7281 | 1149634.6812
5 | 2609595.8222 | 1149682.082 | 2609592.8173 | 1149679.0145
6 | 2609567.1712 | 1149581.1953 | 2609565.137 | 1149600.546 | 2609567.6329 | 1149624.3505 | 2609573.7281 | 1149634.6812
7 | 2609630.8227 | 1149601.1179 | 2609629.9363 | 1149599.1584
8 | 2609603.5412 | 1149689.9616 | 2609595.8222 | 1149682.082
9 | 2609567.1712 | 1149581.1953 | 2609568.0175 | 1149573.1437
10 | 2609567.1712 | 1149581.1953 | 2609562.2775 | 1149583.4332 | 2609559.5034 | 1149584.0318
11 | 2609559.5034 | 1149584.0318 | 2609555.6808 | 1149584.8568 | 2609550.1263 | 1149582.5914 | 2609548.7618 | 1149579.2901
12 | 2609548.4447 | 1149578.5229 | 2609548.7618 | 1149579.2901
13 | 2609548.4447 | 1149578.5229 | 2609541.05 | 1149560.632
14 | 2609568.0175 | 1149573.1437 | 2609568.8934 | 1149564.8106
15 | 2609541.05 | 1149560.632 | 2609540.4596 | 1149559.2036
16 | 2609570.173 | 1149552.6366 | 2609568.8934 | 1149564.8106
17 | 2609538.4251 | 1149554.2813 | 2609540.4596 | 1149559.2036
18 | 2609538.4251 | 1149554.2813 | 2609538.851 | 1149547.1007 | 2609535.1649 | 1149533.1436
19 | 2609538.4251 | 1149554.2813 | 2609533.6997 | 1149551.9839 | 2609526.6903 | 1149552.2174
20 | 2609517.0148 | 1149553.8364 | 2609526.6903 | 1149552.2174
21 | 2609603.5412 | 1149689.9616 | 2609610.1845 | 1149692.9514 | 2609627.2347 | 1149702.6164 | 2609633.8572 | 1149709.0523 | 2609634.4242 | 1149710.4844
22 | 2609603.5412 | 1149689.9616 | 2609608.8766 | 1149699.5747 | 2609610.5245 | 1149715.7519 | 2609609.5918 | 1149722.3439
23 | 2609607.5128 | 1149737.0376 | 2609609.5918 | 1149722.3439
24 | 2609513.4318 | 1149554.4866 | 2609502.7185 | 1149556.4307
25 | 2609517.0148 | 1149553.8364 | 2609513.4318 | 1149554.4866
26 | 2609502.7185 | 1149556.4307 | 2609501.8016 | 1149556.5971
27 | 2609517.0148 | 1149553.8364 | 2609512.5047 | 1149536.5875 | 2609508.2613 | 1149527.0196
28 | 2609497.1995 | 1149557.4322 | 2609501.8016 | 1149556.5971
29 | 2609507.5858 | 1149525.4966 | 2609508.2613 | 1149527.0196
30 | 2609450.9298 | 1149549.9979 | 2609457.299 | 1149551.6975 | 2609465.9533 | 1149555.1572 | 2609481.7926 | 1149558.9171 | 2609492.2956 | 1149558.3221 | 2609497.1995 | 1149557.4322
31 | 2609575.0451 | 1149497.2108 | 2609575.2456 | 1149494.788 | 2609575.1761 | 1149494.1401
32 | 2609573.4658 | 1149516.2925 | 2609575.0451 | 1149497.2108
33 | 2609568.4531 | 1149454.791 | 2609572.817 | 1149472.1397 | 2609575.1761 | 1149494.1401
34 | 2609573.4658 | 1149516.2925 | 2609571.7354 | 1149537.2001
35 | 2609580.6367 | 1149464.515 | 2609573.7153 | 1149457.5118 | 2609568.4531 | 1149454.791
36 | 2609571.5125 | 1149539.8931 | 2609571.7354 | 1149537.2001
37 | 2609580.6367 | 1149464.515 | 2609589.8205 | 1149477.8027
38 | 2609571.5125 | 1149539.8931 | 2609583.8933 | 1149541.4291
39 | 2609571.5125 | 1149539.8931 | 2609570.173 | 1149552.6366
40 | 2609583.8933 | 1149541.4291 | 2609597.9238 | 1149543.1697 | 2609601.8938 | 1149544.5702
41 | 2609623.6919 | 1149585.3549 | 2609629.9363 | 1149599.1584
42 | 2609623.6919 | 1149585.3549 | 2609623.5648 | 1149585.074
43 | 2609623.5648 | 1149585.074 | 2609617.5572 | 1149571.794
44 | 2609617.5572 | 1149571.794 | 2609613.6958 | 1149563.2584
45 | 2609613.4562 | 1149752.6573 | 2609609.1534 | 1149747.7877 | 2609607.0697 | 1149740.1695 | 2609607.1872 | 1149739.339
46 | 2609671.3057 | 1149823.757 | 2609653.5446 | 1149798.0272 | 2609613.4562 | 1149752.6573
47 | 2609607.5128 | 1149737.0376 | 2609607.1872 | 1149739.339
48 | 2609671.3057 | 1149823.757 | 2609514.8477 | 1150044.4732
49 | 2609514.8477 | 1150044.4732 | 2609528.1641 | 1150060.413 | 2609533.7769 | 1150083.9667 | 2609538.0202 | 1150099.6922 | 2609550.7499 | 1150112.7075 | 2609561.8968 | 1150131.6991
50 | 2609514.8477 | 1150044.4732 | 2609498.9035 | 1150032.744
51 | 2609604.2231 | 1149545.3919 | 2609601.8938 | 1149544.5702
52 | 2609604.2231 | 1149545.3919 | 2609620.8057 | 1149545.1736 | 2609624.9185 | 1149546.4141 | 2609626.9755 | 1149551.5532
53 | 2609604.2231 | 1149545.3919 | 2609607.4563 | 1149549.4657 | 2609612.643 | 1149560.9311
54 | 2609626.9755 | 1149551.5532 | 2609700.8876 | 1149557.4182
55 | 2609612.643 | 1149560.9311 | 2609613.6958 | 1149563.2584
56 | 2609692.7227 | 1149512.0385 | 2609696.2267 | 1149509.9987 | 2609704.4703 | 1149510.9901 | 2609710.2306 | 1149509.3986 | 2609714.4891 | 1149507.327
57 | 2609694.7693 | 1149518.8229 | 2609692.5112 | 1149514.7062 | 2609692.7227 | 1149512.0385
58 | 2609732.0964 | 1149498.7617 | 2609714.4891 | 1149507.327
59 | 2609732.0964 | 1149498.7617 | 2609731.6818 | 1149494.0032 | 2609731.0661 | 1149485.4202 | 2609732.7268 | 1149474.3397 | 2609731.3024 | 1149467.3562 | 2609727.3953 | 1149462.2141 | 2609718.4081 | 1149455.5826
60 | 2609738.9451 | 1149512.6462 | 2609732.0964 | 1149498.7617
61 | 2609714.2447 | 1149452.5105 | 2609718.4081 | 1149455.5826
62 | 2609738.9451 | 1149512.6462 | 2609731.8378 | 1149516.4144 | 2609731.2184 | 1149519.6928 | 2609734.4979 | 1149528.3245 | 2609733.8866 | 1149531.3583 | 2609722.5381 | 1149537.332 | 2609719.4411 | 1149544.1081 | 2609700.8876 | 1149557.4182
63 | 2609450.9298 | 1149549.9979 | 2609443.5126 | 1149550.809 | 2609431.769 | 1149549.4011 | 2609421.9026 | 1149545.4394 | 2609415.1101 | 1149544.4061 | 2609410.5691 | 1149546.9003 | 2609406.8554 | 1149550.5852 | 2609401.496 | 1149551.1995 | 2609393.7392 | 1149549.4403
64 | 2609320.983 | 1149579.2223 | 2609321.2359 | 1149574.5204 | 2609323.6755 | 1149570.5889 | 2609327.9621 | 1149568.739 | 2609334.3432 | 1149567.715 | 2609369.1603 | 1149566.3013 | 2609375.7506 | 1149564.0437 | 2609379.4495 | 1149559.9919 | 2609381.5244 | 1149553.6253 | 2609384.6231 | 1149550.5174 | 2609390.3913 | 1149548.681 | 2609393.7392 | 1149549.4403
65 | 2609450.9298 | 1149549.9979 | 2609451.3504 | 1149546.1522 | 2609449.9678 | 1149541.6923
66 | 2609320.983 | 1149579.2223 | 2609308.1795 | 1149578.1466 | 2609294.7959 | 1149579.9714 | 2609278.5228 | 1149583.6483 | 2609264.3025 | 1149590.3965 | 2609250.7047 | 1149596.7344 | 2609235.0444 | 1149601.4351 | 2609228.0374 | 1149605.1152 | 2609224.3211 | 1149610.6567 | 2609223.2824 | 1149617.225 | 2609227.4011 | 1149624.7794 | 2609235.628 | 1149631.573 | 2609250.8509 | 1149641.8568 | 2609266.0768 | 1149650.084 | 2609303.7203 | 1149672.5193 | 2609329.4111 | 1149694.7696 | 2609348.5368 | 1149712.8523 | 2609352.6433 | 1149718.1946 | 2609354.2824 | 1149725.5896 | 2609352.6211 | 1149732.5683 | 2609346.4657 | 1149751.9354
67 | 2609320.983 | 1149579.2223 | 2609323.6547 | 1149584.1066 | 2609332.6675 | 1149589.0673 | 2609356.5332 | 1149600.1873 | 2609370.5228 | 1149608.6241 | 2609382.8565 | 1149620.549 | 2609385.5082 | 1149624.2579
68 | 2609443.1811 | 1149532.078 | 2609449.9678 | 1149541.6923
69 | 2609345.3853 | 1149755.3349 | 2609346.4657 | 1149751.9354
70 | 2609345.3853 | 1149755.3349 | 2609233.0115 | 1149787.0785
71 | 2609233.0115 | 1149787.0785 | 2609211.8705 | 1149771.113
72 | 2609714.2447 | 1149452.5105 | 2609707.1588 | 1149447.6746 | 2609705.0928 | 1149443.9622

## bus_geodata
| x | y | coords
0 | 2609639.9898 | 1149621.382
1 | 2609639.2911 | 1149619.8375
2 | 2609638.8633 | 1149618.8919
3 | 2609579.9705 | 1149657.8197
4 | 2609592.8173 | 1149679.0145
5 | 2609573.7281 | 1149634.6812
6 | 2609630.8227 | 1149601.1179
7 | 2609595.8222 | 1149682.082
8 | 2609567.1712 | 1149581.1953
9 | 2609559.5034 | 1149584.0318
10 | 2609548.7618 | 1149579.2901
11 | 2609548.4447 | 1149578.5229
12 | 2609568.0175 | 1149573.1437
13 | 2609541.05 | 1149560.632
14 | 2609568.8934 | 1149564.8106
15 | 2609540.4596 | 1149559.2036
16 | 2609538.4251 | 1149554.2813
17 | 2609535.1649 | 1149533.1436
18 | 2609526.6903 | 1149552.2174
19 | 2609603.5412 | 1149689.9616
20 | 2609634.4242 | 1149710.4844
21 | 2609609.5919 | 1149722.3439
22 | 2609513.4318 | 1149554.4866
23 | 2609502.7185 | 1149556.4307
24 | 2609517.0148 | 1149553.8364
25 | 2609501.8016 | 1149556.5971
26 | 2609508.2613 | 1149527.0196
27 | 2609497.1995 | 1149557.4322
28 | 2609507.5858 | 1149525.4966
29 | 2609575.0451 | 1149497.2108
30 | 2609575.1761 | 1149494.1401
31 | 2609573.4658 | 1149516.2925
32 | 2609568.4531 | 1149454.791
33 | 2609571.7354 | 1149537.2001
34 | 2609580.6367 | 1149464.515
35 | 2609571.5125 | 1149539.8931
36 | 2609570.173 | 1149552.6366
37 | 2609583.8933 | 1149541.4291
38 | 2609629.9363 | 1149599.1584
39 | 2609623.6919 | 1149585.3549
40 | 2609623.5648 | 1149585.074
41 | 2609617.5572 | 1149571.794
42 | 2609613.4562 | 1149752.6573
43 | 2609607.1872 | 1149739.339
44 | 2609671.3057 | 1149823.757
45 | 2609607.5128 | 1149737.0376
46 | 2609514.8477 | 1150044.4732
47 | 2609601.8938 | 1149544.5702
48 | 2609604.2231 | 1149545.3919
49 | 2609626.9755 | 1149551.5532
50 | 2609612.643 | 1149560.9311
51 | 2609692.7227 | 1149512.0385
52 | 2609714.4891 | 1149507.327
53 | 2609694.7693 | 1149518.8229
54 | 2609732.0964 | 1149498.7617
55 | 2609718.4081 | 1149455.5826
56 | 2609738.9451 | 1149512.6462
57 | 2609393.7392 | 1149549.4403
58 | 2609450.9298 | 1149549.9979
59 | 2609320.983 | 1149579.2223
60 | 2609449.9678 | 1149541.6923
61 | 2609346.4657 | 1149751.9354
62 | 2609385.5082 | 1149624.2579
63 | 2609443.1811 | 1149532.078
64 | 2609345.3853 | 1149755.3349
65 | 2609233.0115 | 1149787.0785
66 | 2609613.6959 | 1149563.2584
67 | 2609714.2447 | 1149452.5105
68 | 2609700.8876 | 1149557.4182
69 | 2609705.0928 | 1149443.9622
70 | 2609211.8705 | 1149771.113
71 | 2609589.8205 | 1149477.8027
72 | 2609498.9035 | 1150032.744
73 | 2609561.8968 | 1150131.6991
74 | 2609571.5125 | 1149539.8931

## line_std_types
| c_nf_per_km | r_ohm_per_km | x_ohm_per_km | max_i_ka | type | q_mm2 | alpha | voltage_rating
NAYY 4x50 SE | 210 | 0.642 | 0.083 | 0.142 | cs | 50 | 0.00403 | LV
NAYY 4x120 SE | 264 | 0.225 | 0.08 | 0.242 | cs | 120 | 0.00403 | LV
NAYY 4x150 SE | 261 | 0.208 | 0.08 | 0.27 | cs | 150 | 0.00403 | LV
NA2XS2Y 1x95 RM/25 12/20 kV | 216 | 0.313 | 0.132 | 0.252 | cs | 95 | 0.00403 | MV
NA2XS2Y 1x185 RM/25 12/20 kV | 273 | 0.161 | 0.117 | 0.362 | cs | 185 | 0.00403 | MV
NA2XS2Y 1x240 RM/25 12/20 kV | 304 | 0.122 | 0.112 | 0.421 | cs | 240 | 0.00403 | MV
NA2XS2Y 1x95 RM/25 6/10 kV | 315 | 0.313 | 0.123 | 0.249 | cs | 95 | 0.00403 | MV
NA2XS2Y 1x185 RM/25 6/10 kV | 406 | 0.161 | 0.11 | 0.358 | cs | 185 | 0.00403 | MV
NA2XS2Y 1x240 RM/25 6/10 kV | 456 | 0.122 | 0.105 | 0.416 | cs | 240 | 0.00403 | MV
NA2XS2Y 1x150 RM/25 12/20 kV | 250 | 0.206 | 0.116 | 0.319 | cs | 150 | 0.00403 | MV
NA2XS2Y 1x120 RM/25 12/20 kV | 230 | 0.253 | 0.119 | 0.283 | cs | 120 | 0.00403 | MV
NA2XS2Y 1x70 RM/25 12/20 kV | 190 | 0.443 | 0.132 | 0.22 | cs | 70 | 0.00403 | MV
NA2XS2Y 1x150 RM/25 6/10 kV | 360 | 0.206 | 0.11 | 0.315 | cs | 150 | 0.00403 | MV
NA2XS2Y 1x120 RM/25 6/10 kV | 340 | 0.253 | 0.113 | 0.28 | cs | 120 | 0.00403 | MV
NA2XS2Y 1x70 RM/25 6/10 kV | 280 | 0.443 | 0.123 | 0.217 | cs | 70 | 0.00403 | MV
N2XS(FL)2Y 1x120 RM/35 64/110 kV | 112 | 0.153 | 0.166 | 0.366 | cs | 120 | 0.00393 | HV
N2XS(FL)2Y 1x185 RM/35 64/110 kV | 125 | 0.099 | 0.156 | 0.457 | cs | 185 | 0.00393 | HV
N2XS(FL)2Y 1x240 RM/35 64/110 kV | 135 | 0.075 | 0.149 | 0.526 | cs | 240 | 0.00393 | HV
N2XS(FL)2Y 1x300 RM/35 64/110 kV | 144 | 0.06 | 0.144 | 0.588 | cs | 300 | 0.00393 | HV
15-AL1/3-ST1A 0.4 | 11 | 1.8769 | 0.35 | 0.105 | ol | 16 | 0.00403 | LV
24-AL1/4-ST1A 0.4 | 11.25 | 1.2012 | 0.335 | 0.14 | ol | 24 | 0.00403 | LV
48-AL1/8-ST1A 0.4 | 12.2 | 0.5939 | 0.3 | 0.21 | ol | 48 | 0.00403 | LV
94-AL1/15-ST1A 0.4 | 13.2 | 0.306 | 0.29 | 0.35 | ol | 94 | 0.00403 | LV
34-AL1/6-ST1A 10.0 | 9.7 | 0.8342 | 0.36 | 0.17 | ol | 34 | 0.00403 | MV
48-AL1/8-ST1A 10.0 | 10.1 | 0.5939 | 0.35 | 0.21 | ol | 48 | 0.00403 | MV
70-AL1/11-ST1A 10.0 | 10.4 | 0.4132 | 0.339 | 0.29 | ol | 70 | 0.00403 | MV
94-AL1/15-ST1A 10.0 | 10.75 | 0.306 | 0.33 | 0.35 | ol | 94 | 0.00403 | MV
122-AL1/20-ST1A 10.0 | 11.1 | 0.2376 | 0.323 | 0.41 | ol | 122 | 0.00403 | MV
149-AL1/24-ST1A 10.0 | 11.25 | 0.194 | 0.315 | 0.47 | ol | 149 | 0.00403 | MV
34-AL1/6-ST1A 20.0 | 9.15 | 0.8342 | 0.382 | 0.17 | ol | 34 | 0.00403 | MV
48-AL1/8-ST1A 20.0 | 9.5 | 0.5939 | 0.372 | 0.21 | ol | 48 | 0.00403 | MV
70-AL1/11-ST1A 20.0 | 9.7 | 0.4132 | 0.36 | 0.29 | ol | 70 | 0.00403 | MV
94-AL1/15-ST1A 20.0 | 10 | 0.306 | 0.35 | 0.35 | ol | 94 | 0.00403 | MV
122-AL1/20-ST1A 20.0 | 10.3 | 0.2376 | 0.344 | 0.41 | ol | 122 | 0.00403 | MV
149-AL1/24-ST1A 20.0 | 10.5 | 0.194 | 0.337 | 0.47 | ol | 149 | 0.00403 | MV
184-AL1/30-ST1A 20.0 | 10.75 | 0.1571 | 0.33 | 0.535 | ol | 184 | 0.00403 | MV
243-AL1/39-ST1A 20.0 | 11 | 0.1188 | 0.32 | 0.645 | ol | 243 | 0.00403 | MV
48-AL1/8-ST1A 110.0 | 8 | 0.5939 | 0.46 | 0.21 | ol | 48 | 0.00403 | HV
70-AL1/11-ST1A 110.0 | 8.4 | 0.4132 | 0.45 | 0.29 | ol | 70 | 0.00403 | HV
94-AL1/15-ST1A 110.0 | 8.65 | 0.306 | 0.44 | 0.35 | ol | 94 | 0.00403 | HV
122-AL1/20-ST1A 110.0 | 8.5 | 0.2376 | 0.43 | 0.41 | ol | 122 | 0.00403 | HV
149-AL1/24-ST1A 110.0 | 8.75 | 0.194 | 0.41 | 0.47 | ol | 149 | 0.00403 | HV
184-AL1/30-ST1A 110.0 | 8.8 | 0.1571 | 0.4 | 0.535 | ol | 184 | 0.00403 | HV
243-AL1/39-ST1A 110.0 | 9 | 0.1188 | 0.39 | 0.645 | ol | 243 | 0.00403 | HV
305-AL1/39-ST1A 110.0 | 9.2 | 0.0949 | 0.38 | 0.74 | ol | 305 | 0.00403 | HV
490-AL1/64-ST1A 110.0 | 9.75 | 0.059 | 0.37 | 0.96 | ol | 490 | 0.00403 | HV
679-AL1/86-ST1A 110.0 | 9.95 | 0.042 | 0.36 | 1.15 | ol | 679 | 0.00403 | HV
490-AL1/64-ST1A 220.0 | 10 | 0.059 | 0.285 | 0.96 | ol | 490 | 0.00403 | HV
679-AL1/86-ST1A 220.0 | 11.7 | 0.042 | 0.275 | 1.15 | ol | 679 | 0.00403 | HV
490-AL1/64-ST1A 380.0 | 11 | 0.059 | 0.253 | 0.96 | ol | 490 | 0.00403 | HV
679-AL1/86-ST1A 380.0 | 14.6 | 0.042 | 0.25 | 1.15 | ol | 679 | 0.00403 | HV

## trafo_std_types
| i0_percent | pfe_kw | vkr_percent | sn_mva | vn_lv_kv | vn_hv_kv | vk_percent | shift_degree | vector_group | tap_side | tap_neutral | tap_min | tap_max | tap_step_degree | tap_step_percent | tap_phase_shifter
160 MVA 380/110 kV | 0.06 | 60 | 0.25 | 160 | 110 | 380 | 12.2 | 0 | Yy0 | hv | 0 | -9 | 9 | 0 | 1.5 | FALSE
100 MVA 220/110 kV | 0.06 | 55 | 0.26 | 100 | 110 | 220 | 12 | 0 | Yy0 | hv | 0 | -9 | 9 | 0 | 1.5 | FALSE
63 MVA 110/20 kV | 0.04 | 22 | 0.32 | 63 | 20 | 110 | 18 | 150 | YNd5 | hv | 0 | -9 | 9 | 0 | 1.5 | FALSE
40 MVA 110/20 kV | 0.05 | 18 | 0.34 | 40 | 20 | 110 | 16.2 | 150 | YNd5 | hv | 0 | -9 | 9 | 0 | 1.5 | FALSE
25 MVA 110/20 kV | 0.07 | 14 | 0.41 | 25 | 20 | 110 | 12 | 150 | YNd5 | hv | 0 | -9 | 9 | 0 | 1.5 | FALSE
63 MVA 110/10 kV | 0.04 | 22 | 0.32 | 63 | 10 | 110 | 18 | 150 | YNd5 | hv | 0 | -9 | 9 | 0 | 1.5 | FALSE
40 MVA 110/10 kV | 0.05 | 18 | 0.34 | 40 | 10 | 110 | 16.2 | 150 | YNd5 | hv | 0 | -9 | 9 | 0 | 1.5 | FALSE
25 MVA 110/10 kV | 0.07 | 14 | 0.41 | 25 | 10 | 110 | 12 | 150 | YNd5 | hv | 0 | -9 | 9 | 0 | 1.5 | FALSE
0.25 MVA 20/0.4 kV | 0.32 | 0.8 | 1.44 | 0.25 | 0.4 | 20 | 6 | 150 | Yzn5 | hv | 0 | -2 | 2 | 0 | 2.5 | FALSE
0.4 MVA 20/0.4 kV | 0.3375 | 1.35 | 1.425 | 0.4 | 0.4 | 20 | 6 | 150 | Dyn5 | hv | 0 | -2 | 2 | 0 | 2.5 | FALSE
0.63 MVA 20/0.4 kV | 0.2619 | 1.65 | 1.206 | 0.63 | 0.4 | 20 | 6 | 150 | Dyn5 | hv | 0 | -2 | 2 | 0 | 2.5 | FALSE
0.25 MVA 10/0.4 kV | 0.24 | 0.6 | 1.2 | 0.25 | 0.4 | 10 | 4 | 150 | Dyn5 | hv | 0 | -2 | 2 | 0 | 2.5 | FALSE
0.4 MVA 10/0.4 kV | 0.2375 | 0.95 | 1.325 | 0.4 | 0.4 | 10 | 4 | 150 | Dyn5 | hv | 0 | -2 | 2 | 0 | 2.5 | FALSE
0.63 MVA 10/0.4 kV | 0.1873 | 1.18 | 1.0794 | 0.63 | 0.4 | 10 | 4 | 150 | Dyn5 | hv | 0 | -2 | 2 | 0 | 2.5 | FALSE

## trafo3w_std_types
| sn_hv_mva | sn_mv_mva | sn_lv_mva | vn_hv_kv | vn_mv_kv | vn_lv_kv | vk_hv_percent | vk_mv_percent | vk_lv_percent | vkr_hv_percent | vkr_mv_percent | vkr_lv_percent | pfe_kw | i0_percent | shift_mv_degree | shift_lv_degree | vector_group | tap_side | tap_neutral | tap_min | tap_max | tap_step_percent
63/25/38 MVA 110/20/10 kV | 63 | 25 | 38 | 110 | 20 | 10 | 10.4 | 10.4 | 10.4 | 0.28 | 0.32 | 0.35 | 35 | 0.89 | 0 | 0 | YN0yn0yn0 | hv | 0 | -10 | 10 | 1.2
63/25/38 MVA 110/10/10 kV | 63 | 25 | 38 | 110 | 10 | 10 | 10.4 | 10.4 | 10.4 | 0.28 | 0.32 | 0.35 | 35 | 0.89 | 0 | 0 | YN0yn0yn0 | hv | 0 | -10 | 10 | 1.2

## fuse_std_types
| fuse_type | i_rated_a | t_avg | t_min | t_total | x_avg | x_min | x_total
HV 100A | HV 100A | 100 | 0 | [10.0, 3.64, 0.854, 0.281, 0.1, 0.0531, 0.022, 0.01] | [10.0, 4.267, 1.21, 0.403, 0.1, 0.058, 0.022, 0.01] | 0 | [300.0, 350.0, 450.0, 550.0, 700.0, 850.0, 1200.0, 1752.0] | [600.0, 700.0, 900.0, 1150.0, 1665.0, 2000.0, 3000.0, 4313.0]
HV 10A | HV 10A | 10 | 0 | [10.0, 1675.0, 0.344, 0.156, 0.1, 0.0417, 0.0171, 0.01] | [10.0, 1.3, 0.3, 0.155, 0.1, 0.0555, 0.023, 0.01] | 0 | [30.0, 32.0, 35.0, 37.0, 39.0, 50.0, 70.0, 88.0] | [60.0, 70.0, 80.0, 87.0, 94.0, 110.0, 150.0, 216.0]
HV 125A | HV 125A | 125 | 0 | [10.0, 1.82, 0.344, 0.1, 0.0467, 0.0269, 0.01] | [10.0, 2.478, 0.426, 0.1, 0.0427, 0.0211, 0.01] | 0 | [375.0, 500.0, 700.0, 925.0, 1200.0, 1500.0, 2341.0] | [750.0, 1000.0, 1500.0, 2200.0, 3000.0, 4000.0, 5765.0]
HV 160A | HV 160A | 160 | 0 | [10.0, 4.15, 1.03, 0.198, 0.1, 0.051, 0.0172, 0.01] | [10.0, 2.3, 0.734, 0.274, 0.1, 0.046, 0.0177, 0.01] | 0 | [480.0, 550.0, 700.0, 1000.0, 1260.0, 1600.0, 2500.0, 3227.0] | [960.0, 1300.0, 1700.0, 2200.0, 2996.0, 4000.0, 6000.0, 7946.0]
HV 16A | HV 16A | 16 | 0 | [10.0, 0.352, 0.164, 0.1, 0.0649, 0.0342, 0.01] | [10.0, 2.34, 0.722, 0.181, 0.1, 0.055, 0.0296, 0.01] | 0 | [48.0, 60.0, 65.0, 71.0, 80.0, 100.0, 162.0] | [96.0, 110.0, 125.0, 150.0, 168.0, 200.0, 250.0, 398.0]
HV 200A | HV 200A | 200 | 0 | [10.0, 4.267, 1.21, 0.403, 0.1, 0.058, 0.022, 0.01] | [10.0, 3.73, 1.654, 0.328, 0.1, 0.0531, 0.019, 0.01] | 0 | [600.0, 700.0, 900.0, 1150.0, 1665.0, 2000.0, 3000.0, 4313.0] | [1200.0, 1500.0, 1800.0, 2700.0, 3960.0, 5000.0, 7500.0, 10620.0]
HV 20A | HV 20A | 20 | 0 | [10.0, 1.3, 0.3, 0.155, 0.1, 0.0555, 0.023, 0.01] | [10.0, 1.3, 0.161, 0.1, 0.0611, 0.0399, 0.0141, 0.01] | 0 | [60.0, 70.0, 80.0, 87.0, 94.0, 110.0, 150.0, 216.0] | [120.0, 150.0, 200.0, 223.0, 260.0, 300.0, 450.0, 532.0]
HV 25A | HV 25A | 25 | 0 | [10.0, 2.512, 0.833, 0.299, 0.1, 0.0372, 0.0223, 0.01] | [10.0, 3.125, 0.597, 0.198, 0.1, 0.0378, 0.022, 0.01] | 0 | [75.0, 82.0, 90.0, 100.0, 124.0, 170.0, 200.0, 289.0] | [150.0, 170.0, 210.0, 250.0, 294.0, 400.0, 500.0, 711.0]
HV 31.5A | HV 31.5A | 31.5 | 0 | [10.0, 2.34, 0.722, 0.181, 0.1, 0.055, 0.0296, 0.01] | [10.0, 2.84, 0.368, 0.164, 0.1, 0.0621, 0.0378, 0.0195, 0.01] | 0 | [95.0, 110.0, 125.0, 150.0, 165.0, 200.0, 250.0, 390.0] | [189.0, 220.0, 300.0, 350.0, 393.0, 450.0, 530.0, 700.0, 960.0]
HV 40A | HV 40A | 40 | 0 | [10.0, 1.3, 0.161, 0.1, 0.0611, 0.0399, 0.0141, 0.01] | [10.0, 2.05, 0.369, 0.198, 0.1, 0.051, 0.0298, 0.01] | 0 | [120.0, 150.0, 200.0, 223.0, 260.0, 300.0, 450.0, 532.0] | [240.0, 300.0, 400.0, 450.0, 530.0, 650.0, 800.0, 1311.0]
HV 50A | HV 50A | 50 | 0 | [10.0, 3.215, 0.597, 0.198, 0.1, 0.0378, 0.022, 0.01] | [10.0, 3.64, 0.854, 0.281, 0.1, 0.0531, 0.022, 0.01] | 0 | [150.0, 170.0, 210.0, 250.0, 294.0, 400.0, 500.0, 711.0] | [300.0, 350.0, 450.0, 550.0, 700.0, 850.0, 1200.0, 1752.0]
HV 6.3A | HV 6.3A | 6.3 | 0 | [10.0, 1.39, 0.344, 0.168, 0.1, 0.056, 0.0263, 0.01] | [10.0, 1.711, 0.516, 0.198, 0.1, 0.0634, 0.0303, 0.01] | 0 | [19.0, 19.5, 20.4, 20.8, 22.0, 25.0, 32.0, 48.0] | [38.0, 40.0, 43.0, 48.0, 53.0, 60.0, 75.0, 118.0]
HV 63A | HV 63A | 63 | 0 | [10.0, 2.84, 0.368, 0.164, 0.1, 0.0621, 0.0378, 0.0195, 0.01] | [10.0, 1.82, 0.344, 0.1, 0.0467, 0.0269, 0.01] | 0 | [189.0, 220.0, 300.0, 350.0, 393.0, 450.0, 530.0, 700.0, 961.0] | [378.0, 500.0, 700.0, 934.0, 1200.0, 1500.0, 2366.0]
HV 80A | HV 80A | 80 | 0 | [10.0, 2.05, 0.369, 0.198, 0.1, 0.051, 0.0298, 0.01] | [10.0, 4.15, 1.03, 0.198, 0.1, 0.051, 0.0172, 0.01] | 0 | [240.0, 300.0, 400.0, 450.0, 530.0, 650.0, 800.0, 1311.0] | [480.0, 550.0, 700.0, 1000.0, 1260.0, 1600.0, 2500.0, 3227.0]
Siemens NH-1-100 | Siemens NH-1-100 | 100 | [5400.0, 2000.0, 400.0, 20.0, 1.0, 0.2, 0.012, 0.004] | 0 | 0 | [150.0, 190.0, 250.0, 430.0, 900.0, 1250.0, 2700.0, 3600.0] | 0 | 0
Siemens NH-1-125 | Siemens NH-1-125 | 125 | [4800.0, 120.0, 7.0, 0.1, 0.004] | 0 | 0 | [180.0, 400.0, 740.0, 2000.0, 4250.0] | 0 | 0
Siemens NH-1-16 | Siemens NH-1-16 | 16 | [4000.0, 400.0, 2.0, 0.1, 0.04, 0.01] | 0 | 0 | [26.0, 35.0, 75.0, 150.0, 200.0, 300.0] | 0 | 0
Siemens NH-1-160 | Siemens NH-1-160 | 160 | [4800.0, 120.0, 7.0, 0.1, 0.004] | 0 | 0 | [210.0, 500.0, 900.0, 2300.0, 5000.0] | 0 | 0
Siemens NH-1-25 | Siemens NH-1-25 | 25 | [4000.0, 1000.0, 10.0, 0.2, 0.02, 0.01] | 0 | 0 | [40.0, 50.0, 100.0, 210.0, 400.0, 500.0] | 0 | 0
Siemens NH-1-50 | Siemens NH-1-50 | 50 | [4000.0, 40.0, 4.0, 1.0, 0.02, 0.01] | 0 | 0 | [86.0, 200.0, 300.0, 400.0, 1000.0, 1280.0] | 0 | 0
Siemens NH-1-63 | Siemens NH-1-63 | 63 | [4000.0, 100.0, 10.0, 2.0, 0.04, 0.01] | 0 | 0 | [100.0, 200.0, 300.0, 400.0, 1000.0, 1500.0] | 0 | 0
Siemens NH-1-80 | Siemens NH-1-80 | 80 | [4800.0, 120.0, 7.0, 0.1, 0.01] | 0 | 0 | [150.58, 250.0, 450.0, 1150.0, 2470.0] | 0 | 0
Siemens NH-2-1000 | Siemens NH-2-1000 | 1000 | [4800.0, 120.0, 7.0, 0.1, 0.004] | 0 | 0 | [1900.0, 3500.0, 8400.0, 24000.0, 52000.0] | 0 | 0
Siemens NH-2-200 | Siemens NH-2-200 | 200 | [4800.0, 120.0, 7.0, 0.1, 0.004] | 0 | 0 | [280.0, 650.0, 1200.0, 3000.0, 7000.0] | 0 | 0
Siemens NH-2-224 | Siemens NH-2-224 | 224 | [4800.0, 120.0, 7.0, 0.2, 0.04, 0.004] | 0 | 0 | [400.0, 750.0, 1453.0, 3025.0, 4315.0, 7600.0] | 0 | 0
Siemens NH-2-250 | Siemens NH-2-250 | 250 | [4800.0, 120.0, 7.0, 0.1, 0.004] | 0 | 0 | [450.0, 800.0, 1650.0, 4000.0, 8500.0] | 0 | 0
Siemens NH-2-315 | Siemens NH-2-315 | 315 | [4800.0, 120.0, 7.0, 0.1, 0.004] | 0 | 0 | [550.0, 920.0, 1900.0, 5000.0, 11000.0] | 0 | 0
Siemens NH-2-355 | Siemens NH-2-355 | 355 | [4800.0, 120.0, 6.0, 0.1, 0.004] | 0 | 0 | [650.0, 1116.27, 2350.0, 5840.0, 12790.0] | 0 | 0
Siemens NH-2-400 | Siemens NH-2-400 | 400 | [4800.0, 120.0, 7.0, 0.1, 0.004] | 0 | 0 | [720.0, 1350.0, 2800.0, 6500.0, 15000.0] | 0 | 0
Siemens NH-2-425 | Siemens NH-2-425 | 425 | [4800.0, 120.0, 7.0, 0.1, 0.004] | 0 | 0 | [850.0, 1500.0, 3050.0, 7500.0, 16500.0] | 0 | 0
Siemens NH-2-630 | Siemens NH-2-630 | 630 | [4800.0, 120.0, 7.0, 0.1, 0.004] | 0 | 0 | [1200.0, 2000.0, 4800.0, 12000.0, 26000.0] | 0 | 0

## dtypes
| element | column | dtype
0 | bus | name | object
1 | bus | vn_kv | float64
2 | bus | type | object
3 | bus | zone | object
4 | bus | in_service | bool
5 | load | name | object
6 | load | bus | uint32
7 | load | p_mw | float64
8 | load | q_mvar | float64
9 | load | const_z_percent | float64
10 | load | const_i_percent | float64
11 | load | sn_mva | float64
12 | load | scaling | float64
13 | load | in_service | bool
14 | load | type | object
15 | ext_grid | name | object
16 | ext_grid | bus | uint32
17 | ext_grid | vm_pu | float64
18 | ext_grid | va_degree | float64
19 | ext_grid | slack_weight | float64
20 | ext_grid | in_service | bool
21 | line | name | object
22 | line | std_type | object
23 | line | from_bus | uint32
24 | line | to_bus | uint32
25 | line | length_km | float64
26 | line | r_ohm_per_km | float64
27 | line | x_ohm_per_km | float64
28 | line | c_nf_per_km | float64
29 | line | g_us_per_km | float64
30 | line | max_i_ka | float64
31 | line | df | float64
32 | line | parallel | uint32
33 | line | type | object
34 | line | in_service | bool
35 | trafo | name | object
36 | trafo | std_type | object
37 | trafo | hv_bus | uint32
38 | trafo | lv_bus | uint32
39 | trafo | sn_mva | float64
40 | trafo | vn_hv_kv | float64
41 | trafo | vn_lv_kv | float64
42 | trafo | vk_percent | float64
43 | trafo | vkr_percent | float64
44 | trafo | pfe_kw | float64
45 | trafo | i0_percent | float64
46 | trafo | shift_degree | float64
47 | trafo | tap_side | object
48 | trafo | tap_neutral | int32
49 | trafo | tap_min | int32
50 | trafo | tap_max | int32
51 | trafo | tap_step_percent | float64
52 | trafo | tap_step_degree | float64
53 | trafo | tap_pos | int32
54 | trafo | tap_phase_shifter | bool
55 | trafo | parallel | uint32
56 | trafo | df | float64
57 | trafo | in_service | bool
58 | line_geodata | coords | object
59 | bus_geodata | x | float64
60 | bus_geodata | y | float64
61 | bus_geodata | coords | object

## parameters
| version | format_version | converged | OPF_converged | name | f_hz | sn_mva
0 | 2.14.6 | 2.14.0 | FALSE | FALSE |  | 50 | 1