## bus
| name | vn_kv | type | zone | in_service
0 | bus_LV_561-16_1_2_node_69 | 0.4 | n |  | TRUE
1 | bus_LV_561-16_1_2_node_70 | 0.4 | n |  | TRUE
2 | bus_LV_561-16_1_2_node_140 | 0.4 | n |  | TRUE
3 | bus_LV_561-16_1_2_node_72 | 0.4 | n |  | TRUE
4 | bus_LV_561-16_1_2_node_101 | 0.4 | n |  | TRUE
5 | bus_LV_561-16_1_2_node_100 | 0.4 | n |  | TRUE
6 | bus_LV_561-16_1_2_node_82 | 0.4 | n |  | TRUE
7 | bus_LV_561-16_1_2_node_73 | 0.4 | n |  | TRUE
8 | bus_LV_561-16_1_2_node_74 | 0.4 | n |  | TRUE
9 | bus_LV_561-16_1_2_node_98 | 0.4 | n |  | TRUE
10 | bus_LV_561-16_1_2_node_103 | 0.4 | n |  | TRUE
11 | bus_LV_561-16_1_2_node_99 | 0.4 | n |  | TRUE
12 | bus_LV_561-16_1_2_node_107 | 0.4 | n |  | TRUE
13 | bus_LV_561-16_1_2_node_137 | 0.4 | n |  | TRUE
14 | bus_LV_561-16_1_2_node_147 | 0.4 | n |  | TRUE
15 | bus_LV_561-16_1_2_node_136 | 0.4 | n |  | TRUE
16 | bus_LV_561-16_1_2_node_75 | 0.4 | n |  | TRUE
17 | bus_LV_561-16_1_2_node_146 | 0.4 | n |  | TRUE
18 | bus_LV_561-16_1_2_node_76 | 0.4 | n |  | TRUE
19 | bus_LV_561-16_1_2_node_104 | 0.4 | n |  | TRUE
20 | bus_LV_561-16_1_2_node_80 | 0.4 | n |  | TRUE
21 | bus_LV_561-16_1_2_node_148 | 0.4 | n |  | TRUE
22 | bus_LV_561-16_1_2_node_77 | 0.4 | n |  | TRUE
23 | bus_LV_561-16_1_2_node_78 | 0.4 | n |  | TRUE
24 | bus_LV_561-16_1_2_node_105 | 0.4 | n |  | TRUE
25 | bus_LV_561-16_1_2_node_106 | 0.4 | n |  | TRUE
26 | bus_LV_561-16_1_2_node_102 | 0.4 | n |  | TRUE
27 | bus_LV_561-16_1_2_node_79 | 0.4 | n |  | TRUE
28 | bus_LV_561-16_1_2_node_108 | 0.4 | n |  | TRUE
29 | bus_LV_561-16_1_2_node_83 | 0.4 | n |  | TRUE
30 | bus_LV_561-16_1_2_node_84 | 0.4 | n |  | TRUE
31 | bus_LV_561-16_1_2_node_86 | 0.4 | n |  | TRUE
32 | bus_LV_561-16_1_2_node_90 | 0.4 | n |  | TRUE
33 | bus_LV_561-16_1_2_node_88 | 0.4 | n |  | TRUE
34 | bus_LV_561-16_1_2_node_89 | 0.4 | n |  | TRUE
35 | bus_LV_561-16_1_2_node_87 | 0.4 | n |  | TRUE
36 | bus_LV_561-16_1_2_node_92 | 0.4 | n |  | TRUE
37 | bus_LV_561-16_1_2_node_91 | 0.4 | n |  | TRUE
38 | bus_LV_561-16_1_2_node_125 | 0.4 | n |  | TRUE
39 | bus_LV_561-16_1_2_node_126 | 0.4 | n |  | TRUE
40 | bus_LV_561-16_1_2_node_124 | 0.4 | n |  | TRUE
41 | bus_LV_561-16_1_2_node_93 | 0.4 | n |  | TRUE
42 | bus_LV_561-16_1_2_node_94 | 0.4 | n |  | TRUE
43 | bus_LV_561-16_1_2_node_96 | 0.4 | n |  | TRUE
44 | bus_LV_561-16_1_2_node_97 | 0.4 | n |  | TRUE
45 | bus_LV_561-16_1_2_node_132 | 0.4 | n |  | TRUE
46 | bus_LV_561-16_1_2_node_131 | 0.4 | n |  | TRUE
47 | bus_LV_561-16_1_2_node_133 | 0.4 | n |  | TRUE
48 | bus_LV_561-16_1_2_node_138 | 0.4 | n |  | TRUE
49 | bus_LV_561-16_1_2_node_115 | 0.4 | n |  | TRUE
50 | bus_LV_561-16_1_2_node_135 | 0.4 | n |  | TRUE
51 | bus_LV_561-16_1_2_node_109 | 0.4 | n |  | TRUE
52 | bus_LV_561-16_1_2_node_110 | 0.4 | n |  | TRUE
53 | bus_LV_561-16_1_2_node_111 | 0.4 | n |  | TRUE
54 | bus_LV_561-16_1_2_node_141 | 0.4 | n |  | TRUE
55 | bus_LV_561-16_1_2_node_114 | 0.4 | n |  | TRUE
56 | bus_LV_561-16_1_2_node_112 | 0.4 | n |  | TRUE
57 | bus_LV_561-16_1_2_node_113 | 0.4 | n |  | TRUE
58 | bus_LV_561-16_1_2_node_145 | 0.4 | n |  | TRUE
59 | bus_LV_561-16_1_2_node_116 | 0.4 | n |  | TRUE
60 | bus_LV_561-16_1_2_node_117 | 0.4 | n |  | TRUE
61 | bus_LV_561-16_1_2_node_118 | 0.4 | n |  | TRUE
62 | bus_LV_561-16_1_2_node_119 | 0.4 | n |  | TRUE
63 | bus_LV_561-16_1_2_node_120 | 0.4 | n |  | TRUE
64 | bus_LV_561-16_1_2_node_128 | 0.4 | n |  | TRUE
65 | bus_LV_561-16_1_2_node_127 | 0.4 | n |  | TRUE
66 | bus_LV_561-16_1_2_node_121 | 0.4 | n |  | TRUE
67 | bus_LV_561-16_1_2_node_122 | 0.4 | n |  | TRUE
68 | bus_LV_561-16_1_2_node_123 | 0.4 | n |  | TRUE
69 | bus_LV_561-16_1_2_node_129 | 0.4 | n |  | TRUE
70 | bus_LV_561-16_1_2_node_130 | 0.4 | n |  | TRUE
71 | bus_LV_561-16_1_2_node_134 | 0.4 | n |  | TRUE
72 | bus_MV_0_node_97 | 20 | n |  | TRUE

## load
| name | bus | p_mw | q_mvar | const_z_percent | const_i_percent | sn_mva | scaling | in_service | type
0 | LV_561-16_1_2_load_69 | 0 | 0.0021214 | 0.00053166 | 0 | 0 |  | 1 | TRUE | wye
1 | LV_561-16_1_2_load_70 | 1 | 0.00065996 | 0.0001654 | 0 | 0 |  | 1 | TRUE | wye
2 | LV_561-16_1_2_load_140 | 2 | 0.00020436 | 5.1217e-05 | 0 | 0 |  | 1 | TRUE | wye
3 | LV_561-16_1_2_load_72 | 3 | 0.00067675 | 0.00016961 | 0 | 0 |  | 1 | TRUE | wye
4 | LV_561-16_1_2_load_101 | 4 | 0.0007235 | 0.00018133 | 0 | 0 |  | 1 | TRUE | wye
5 | LV_561-16_1_2_load_82 | 6 | 0.00043344 | 0.00010863 | 0 | 0 |  | 1 | TRUE | wye
6 | LV_561-16_1_2_load_73 | 7 | 0.0012439 | 0.00031174 | 0 | 0 |  | 1 | TRUE | wye
7 | LV_561-16_1_2_load_99 | 11 | 0.00026392 | 6.6145e-05 | 0 | 0 |  | 1 | TRUE | wye
8 | LV_561-16_1_2_load_107 | 12 | 0.00072632 | 0.00018203 | 0 | 0 |  | 1 | TRUE | wye
9 | LV_561-16_1_2_load_137 | 13 | 0.00020342 | 5.0981e-05 | 0 | 0 |  | 1 | TRUE | wye
10 | LV_561-16_1_2_load_147 | 14 | 0.00027602 | 6.9178e-05 | 0 | 0 |  | 1 | TRUE | wye
11 | LV_561-16_1_2_load_146 | 17 | 0.0019401 | 0.00048623 | 0 | 0 |  | 1 | TRUE | wye
12 | LV_561-16_1_2_load_76 | 18 | 0.00053107 | 0.0001331 | 0 | 0 |  | 1 | TRUE | wye
13 | LV_561-16_1_2_load_148 | 21 | 0.0016749 | 0.00041977 | 0 | 0 |  | 1 | TRUE | wye
14 | LV_561-16_1_2_load_77 | 22 | 0.00046839 | 0.00011739 | 0 | 0 |  | 1 | TRUE | wye
15 | LV_561-16_1_2_load_78 | 23 | 0.00052122 | 0.00013063 | 0 | 0 |  | 1 | TRUE | wye
16 | LV_561-16_1_2_load_105 | 24 | 0.00066365 | 0.00016633 | 0 | 0 |  | 1 | TRUE | wye
17 | LV_561-16_1_2_load_102 | 26 | 0.00052967 | 0.00013275 | 0 | 0 |  | 1 | TRUE | wye
18 | LV_561-16_1_2_load_79 | 27 | 0.00053479 | 0.00013403 | 0 | 0 |  | 1 | TRUE | wye
19 | LV_561-16_1_2_load_108 | 28 | 0.0010367 | 0.00025982 | 0 | 0 |  | 1 | TRUE | wye
20 | LV_561-16_1_2_load_83 | 29 | 0.0029712 | 0.00074465 | 0 | 0 |  | 1 | TRUE | wye
21 | LV_561-16_1_2_load_84 | 30 | 0.00036395 | 9.1213e-05 | 0 | 0 |  | 1 | TRUE | wye
22 | LV_561-16_1_2_load_90 | 32 | 0.0010635 | 0.00026655 | 0 | 0 |  | 1 | TRUE | wye
23 | LV_561-16_1_2_load_87 | 35 | 0.00032571 | 8.163e-05 | 0 | 0 |  | 1 | TRUE | wye
24 | LV_561-16_1_2_load_92 | 36 | 0.00031963 | 8.0108e-05 | 0 | 0 |  | 1 | TRUE | wye
25 | LV_561-16_1_2_load_91 | 37 | 0.00066699 | 0.00016716 | 0 | 0 |  | 1 | TRUE | wye
26 | LV_561-16_1_2_load_126 | 39 | 0.00056252 | 0.00014098 | 0 | 0 |  | 1 | TRUE | wye
27 | LV_561-16_1_2_load_124 | 40 | 0.00030124 | 7.5498e-05 | 0 | 0 |  | 1 | TRUE | wye
28 | LV_561-16_1_2_load_93 | 41 | 0.0006859 | 0.0001719 | 0 | 0 |  | 1 | TRUE | wye
29 | LV_561-16_1_2_load_97 | 44 | 0.00037521 | 9.4038e-05 | 0 | 0 |  | 1 | TRUE | wye
30 | LV_561-16_1_2_load_131 | 46 | 0.0030603 | 0.000767 | 0 | 0 |  | 1 | TRUE | wye
31 | LV_561-16_1_2_load_133 | 47 | 0.0010436 | 0.00026155 | 0 | 0 |  | 1 | TRUE | wye
32 | LV_561-16_1_2_load_138 | 48 | 0.0010921 | 0.0002737 | 0 | 0 |  | 1 | TRUE | wye
33 | LV_561-16_1_2_load_135 | 50 | 0.00036763 | 9.2137e-05 | 0 | 0 |  | 1 | TRUE | wye
34 | LV_561-16_1_2_load_110 | 52 | 0.00061663 | 0.00015454 | 0 | 0 |  | 1 | TRUE | wye
35 | LV_561-16_1_2_load_111 | 53 | 0.00016393 | 4.1084e-05 | 0 | 0 |  | 1 | TRUE | wye
36 | LV_561-16_1_2_load_112 | 56 | 0.0011594 | 0.00029057 | 0 | 0 |  | 1 | TRUE | wye
37 | LV_561-16_1_2_load_145 | 58 | 0.0018303 | 0.00045871 | 0 | 0 |  | 1 | TRUE | wye
38 | LV_561-16_1_2_load_116 | 59 | 0.0023899 | 0.00059898 | 0 | 0 |  | 1 | TRUE | wye
39 | LV_561-16_1_2_load_117 | 60 | 0.001798 | 0.00045063 | 0 | 0 |  | 1 | TRUE | wye
40 | LV_561-16_1_2_load_119 | 62 | 0.00028987 | 7.2648e-05 | 0 | 0 |  | 1 | TRUE | wye
41 | LV_561-16_1_2_load_120 | 63 | 0.0011314 | 0.00028355 | 0 | 0 |  | 1 | TRUE | wye
42 | LV_561-16_1_2_load_128 | 64 | 0.0015921 | 0.00039901 | 0 | 0 |  | 1 | TRUE | wye
43 | LV_561-16_1_2_load_127 | 65 | 0.0031317 | 0.00078488 | 0 | 0 |  | 1 | TRUE | wye
44 | LV_561-16_1_2_load_121 | 66 | 0.0014123 | 0.00035396 | 0 | 0 |  | 1 | TRUE | wye
45 | LV_561-16_1_2_load_122 | 67 | 0.0039185 | 0.00098207 | 0 | 0 |  | 1 | TRUE | wye
46 | LV_561-16_1_2_load_134 | 71 | 0.00037792 | 9.4717e-05 | 0 | 0 |  | 1 | TRUE | wye

## ext_grid
| name | bus | vm_pu | va_degree | slack_weight | in_service
0 |  | 44 | 1 | 0 | 1 | TRUE

## line
| name | std_type | from_bus | to_bus | length_km | r_ohm_per_km | x_ohm_per_km | c_nf_per_km | g_us_per_km | max_i_ka | df | parallel | type | in_service
0 | LV_561-16_1_2_line_0 | NAYY 4x150 SE | 0 | 1 | 0.031368 | 0.208 | 0.08 | 261 | 0 | 0.27 | 1 | 1 | cs | TRUE
1 | LV_561-16_1_2_line_1 | NAYY 4x150 SE | 0 | 2 | 0.17641 | 0.208 | 0.08 | 261 | 0 | 0.27 | 1 | 1 | cs | TRUE
2 | LV_561-16_1_2_line_2 | NAYY 4x150 SE | 1 | 3 | 0.10544 | 0.208 | 0.08 | 261 | 0 | 0.27 | 1 | 1 | cs | TRUE
3 | LV_561-16_1_2_line_3 | NAYY 4x150 SE | 3 | 6 | 0.044077 | 0.208 | 0.08 | 261 | 0 | 0.27 | 1 | 1 | cs | TRUE
4 | LV_561-16_1_2_line_4 | NAYY 4x150 SE | 4 | 5 | 0.0031711 | 0.208 | 0.08 | 261 | 0 | 0.27 | 1 | 1 | cs | TRUE
5 | LV_561-16_1_2_line_5 | NAYY 4x150 SE | 5 | 26 | 0.011653 | 0.208 | 0.08 | 261 | 0 | 0.27 | 1 | 1 | cs | TRUE
6 | LV_561-16_1_2_line_6 | NAYY 4x150 SE | 5 | 24 | 0.13011 | 0.208 | 0.08 | 261 | 0 | 0.27 | 1 | 1 | cs | TRUE
7 | LV_561-16_1_2_line_7 | NAYY 4x150 SE | 5 | 11 | 0.0543 | 0.208 | 0.08 | 261 | 0 | 0.27 | 1 | 1 | cs | TRUE
8 | LV_561-16_1_2_line_8 | NAYY 4x150 SE | 6 | 12 | 0.075384 | 0.208 | 0.08 | 261 | 0 | 0.27 | 1 | 1 | cs | TRUE
9 | LV_561-16_1_2_line_9 | NAYY 4x150 SE | 7 | 8 | 0.094764 | 0.208 | 0.08 | 261 | 0 | 0.27 | 1 | 1 | cs | TRUE
10 | LV_561-16_1_2_line_10 | NAYY 4x150 SE | 8 | 16 | 0.030762 | 0.208 | 0.08 | 261 | 0 | 0.27 | 1 | 1 | cs | TRUE
11 | LV_561-16_1_2_line_11 | NAYY 4x150 SE | 9 | 10 | 0.13792 | 0.208 | 0.08 | 261 | 0 | 0.27 | 1 | 1 | cs | TRUE
12 | LV_561-16_1_2_line_12 | NAYY 4x150 SE | 9 | 11 | 0.034524 | 0.208 | 0.08 | 261 | 0 | 0.27 | 1 | 1 | cs | TRUE
13 | LV_561-16_1_2_line_13 | NAYY 4x150 SE | 10 | 17 | 0.012629 | 0.208 | 0.08 | 261 | 0 | 0.27 | 1 | 1 | cs | TRUE
14 | LV_561-16_1_2_line_14 | NAYY 4x150 SE | 10 | 20 | 0.11724 | 0.208 | 0.08 | 261 | 0 | 0.27 | 1 | 1 | cs | TRUE
15 | LV_561-16_1_2_line_15 | NAYY 4x150 SE | 10 | 22 | 0.088029 | 0.208 | 0.08 | 261 | 0 | 0.27 | 1 | 1 | cs | TRUE
16 | LV_561-16_1_2_line_16 | NAYY 4x150 SE | 12 | 28 | 0.02723 | 0.208 | 0.08 | 261 | 0 | 0.27 | 1 | 1 | cs | TRUE
17 | LV_561-16_1_2_line_17 | NAYY 4x150 SE | 13 | 14 | 0.10684 | 0.208 | 0.08 | 261 | 0 | 0.27 | 1 | 1 | cs | TRUE
18 | LV_561-16_1_2_line_18 | NAYY 4x150 SE | 13 | 15 | 0.091025 | 0.208 | 0.08 | 261 | 0 | 0.27 | 1 | 1 | cs | TRUE
19 | LV_561-16_1_2_line_19 | NAYY 4x150 SE | 14 | 25 | 0.13184 | 0.208 | 0.08 | 261 | 0 | 0.27 | 1 | 1 | cs | TRUE
20 | LV_561-16_1_2_line_20 | NAYY 4x150 SE | 15 | 48 | 0.064545 | 0.208 | 0.08 | 261 | 0 | 0.27 | 1 | 1 | cs | TRUE
21 | LV_561-16_1_2_line_21 | NAYY 4x150 SE | 15 | 44 | 0.12592 | 0.208 | 0.08 | 261 | 0 | 0.27 | 1 | 1 | cs | TRUE
22 | LV_561-16_1_2_line_22 | NAYY 4x150 SE | 16 | 17 | 0.089493 | 0.208 | 0.08 | 261 | 0 | 0.27 | 1 | 1 | cs | TRUE
23 | LV_561-16_1_2_line_23 | NAYY 4x150 SE | 18 | 19 | 0.058712 | 0.208 | 0.08 | 261 | 0 | 0.27 | 1 | 1 | cs | TRUE
24 | LV_561-16_1_2_line_24 | NAYY 4x150 SE | 19 | 24 | 0.032189 | 0.208 | 0.08 | 261 | 0 | 0.27 | 1 | 1 | cs | TRUE
25 | LV_561-16_1_2_line_25 | NAYY 4x150 SE | 19 | 25 | 0.060147 | 0.208 | 0.08 | 261 | 0 | 0.27 | 1 | 1 | cs | TRUE
26 | LV_561-16_1_2_line_26 | NAYY 4x150 SE | 20 | 21 | 0.009202 | 0.208 | 0.08 | 261 | 0 | 0.27 | 1 | 1 | cs | TRUE
27 | LV_561-16_1_2_line_27 | NAYY 4x150 SE | 22 | 23 | 0.024358 | 0.208 | 0.08 | 261 | 0 | 0.27 | 1 | 1 | cs | TRUE
28 | LV_561-16_1_2_line_28 | NAYY 4x150 SE | 23 | 27 | 0.034716 | 0.208 | 0.08 | 261 | 0 | 0.27 | 1 | 1 | cs | TRUE
29 | LV_561-16_1_2_line_29 | NAYY 4x150 SE | 25 | 49 | 0.13075 | 0.208 | 0.08 | 261 | 0 | 0.27 | 1 | 1 | cs | TRUE
30 | LV_561-16_1_2_line_30 | NAYY 4x150 SE | 28 | 51 | 0.058912 | 0.208 | 0.08 | 261 | 0 | 0.27 | 1 | 1 | cs | TRUE
31 | LV_561-16_1_2_line_31 | NAYY 4x150 SE | 29 | 30 | 0.15029 | 0.208 | 0.08 | 261 | 0 | 0.27 | 1 | 1 | cs | TRUE
32 | LV_561-16_1_2_line_32 | NAYY 4x150 SE | 30 | 31 | 0.011157 | 0.208 | 0.08 | 261 | 0 | 0.27 | 1 | 1 | cs | TRUE
33 | LV_561-16_1_2_line_33 | NAYY 4x150 SE | 31 | 32 | 0.018865 | 0.208 | 0.08 | 261 | 0 | 0.27 | 1 | 1 | cs | TRUE
34 | LV_561-16_1_2_line_34 | NAYY 4x150 SE | 31 | 33 | 0.034677 | 0.208 | 0.08 | 261 | 0 | 0.27 | 1 | 1 | cs | TRUE
35 | LV_561-16_1_2_line_35 | NAYY 4x150 SE | 33 | 34 | 0.26512 | 0.208 | 0.08 | 261 | 0 | 0.27 | 1 | 1 | cs | TRUE
36 | LV_561-16_1_2_line_36 | NAYY 4x150 SE | 33 | 35 | 0.097017 | 0.208 | 0.08 | 261 | 0 | 0.27 | 1 | 1 | cs | TRUE
37 | LV_561-16_1_2_line_37 | NAYY 4x150 SE | 34 | 36 | 0.074973 | 0.208 | 0.08 | 261 | 0 | 0.27 | 1 | 1 | cs | TRUE
38 | LV_561-16_1_2_line_38 | NAYY 4x150 SE | 34 | 37 | 0.037339 | 0.208 | 0.08 | 261 | 0 | 0.27 | 1 | 1 | cs | TRUE
39 | LV_561-16_1_2_line_39 | NAYY 4x150 SE | 36 | 38 | 0.25384 | 0.208 | 0.08 | 261 | 0 | 0.27 | 1 | 1 | cs | TRUE
40 | LV_561-16_1_2_line_40 | NAYY 4x150 SE | 38 | 39 | 0.03566 | 0.208 | 0.08 | 261 | 0 | 0.27 | 1 | 1 | cs | TRUE
41 | LV_561-16_1_2_line_41 | NAYY 4x150 SE | 38 | 40 | 0.020254 | 0.208 | 0.08 | 261 | 0 | 0.27 | 1 | 1 | cs | TRUE
42 | LV_561-16_1_2_line_42 | NAYY 4x150 SE | 40 | 62 | 0.01445 | 0.208 | 0.08 | 261 | 0 | 0.27 | 1 | 1 | cs | TRUE
43 | LV_561-16_1_2_line_43 | NAYY 4x150 SE | 41 | 42 | 0.0040085 | 0.208 | 0.08 | 261 | 0 | 0.27 | 1 | 1 | cs | TRUE
44 | LV_561-16_1_2_line_44 | NAYY 4x150 SE | 42 | 43 | 0.17854 | 0.208 | 0.08 | 261 | 0 | 0.27 | 1 | 1 | cs | TRUE
45 | LV_561-16_1_2_line_45 | NAYY 4x150 SE | 42 | 44 | 0.13277 | 0.208 | 0.08 | 261 | 0 | 0.27 | 1 | 1 | cs | TRUE
46 | LV_561-16_1_2_line_46 | NAYY 4x150 SE | 43 | 45 | 0.013993 | 0.208 | 0.08 | 261 | 0 | 0.27 | 1 | 1 | cs | TRUE
47 | LV_561-16_1_2_line_47 | NAYY 4x150 SE | 43 | 46 | 0.029397 | 0.208 | 0.08 | 261 | 0 | 0.27 | 1 | 1 | cs | TRUE
48 | LV_561-16_1_2_line_48 | NAYY 4x150 SE | 45 | 47 | 0.014812 | 0.208 | 0.08 | 261 | 0 | 0.27 | 1 | 1 | cs | TRUE
49 | LV_561-16_1_2_line_49 | NAYY 4x150 SE | 47 | 71 | 0.0096098 | 0.208 | 0.08 | 261 | 0 | 0.27 | 1 | 1 | cs | TRUE
50 | LV_561-16_1_2_line_50 | NAYY 4x150 SE | 48 | 58 | 0.15708 | 0.208 | 0.08 | 261 | 0 | 0.27 | 1 | 1 | cs | TRUE
51 | LV_561-16_1_2_line_51 | NAYY 4x150 SE | 49 | 50 | 0.011082 | 0.208 | 0.08 | 261 | 0 | 0.27 | 1 | 1 | cs | TRUE
52 | LV_561-16_1_2_line_52 | NAYY 4x150 SE | 51 | 52 | 0.018263 | 0.208 | 0.08 | 261 | 0 | 0.27 | 1 | 1 | cs | TRUE
53 | LV_561-16_1_2_line_53 | NAYY 4x150 SE | 51 | 53 | 0.011595 | 0.208 | 0.08 | 261 | 0 | 0.27 | 1 | 1 | cs | TRUE
54 | LV_561-16_1_2_line_54 | NAYY 4x150 SE | 53 | 54 | 0.086321 | 0.208 | 0.08 | 261 | 0 | 0.27 | 1 | 1 | cs | TRUE
55 | LV_561-16_1_2_line_55 | NAYY 4x150 SE | 54 | 55 | 0.025183 | 0.208 | 0.08 | 261 | 0 | 0.27 | 1 | 1 | cs | TRUE
56 | LV_561-16_1_2_line_56 | NAYY 4x150 SE | 55 | 58 | 0.025024 | 0.208 | 0.08 | 261 | 0 | 0.27 | 1 | 1 | cs | TRUE
57 | LV_561-16_1_2_line_57 | NAYY 4x150 SE | 55 | 57 | 0.041669 | 0.208 | 0.08 | 261 | 0 | 0.27 | 1 | 1 | cs | TRUE
58 | LV_561-16_1_2_line_58 | NAYY 4x150 SE | 56 | 57 | 0.063206 | 0.208 | 0.08 | 261 | 0 | 0.27 | 1 | 1 | cs | TRUE
59 | LV_561-16_1_2_line_59 | NAYY 4x150 SE | 59 | 60 | 0.10274 | 0.208 | 0.08 | 261 | 0 | 0.27 | 1 | 1 | cs | TRUE
60 | LV_561-16_1_2_line_60 | NAYY 4x150 SE | 59 | 61 | 0.048311 | 0.208 | 0.08 | 261 | 0 | 0.27 | 1 | 1 | cs | TRUE
61 | LV_561-16_1_2_line_61 | NAYY 4x150 SE | 61 | 62 | 0.029207 | 0.208 | 0.08 | 261 | 0 | 0.27 | 1 | 1 | cs | TRUE
62 | LV_561-16_1_2_line_62 | NAYY 4x150 SE | 61 | 63 | 0.0071005 | 0.208 | 0.08 | 261 | 0 | 0.27 | 1 | 1 | cs | TRUE
63 | LV_561-16_1_2_line_63 | NAYY 4x150 SE | 63 | 64 | 0.0082399 | 0.208 | 0.08 | 261 | 0 | 0.27 | 1 | 1 | cs | TRUE
64 | LV_561-16_1_2_line_64 | NAYY 4x150 SE | 64 | 65 | 0.026 | 0.208 | 0.08 | 261 | 0 | 0.27 | 1 | 1 | cs | TRUE
65 | LV_561-16_1_2_line_65 | NAYY 4x150 SE | 65 | 69 | 0.006123 | 0.208 | 0.08 | 261 | 0 | 0.27 | 1 | 1 | cs | TRUE
66 | LV_561-16_1_2_line_66 | NAYY 4x150 SE | 66 | 67 | 0.027695 | 0.208 | 0.08 | 261 | 0 | 0.27 | 1 | 1 | cs | TRUE
67 | LV_561-16_1_2_line_67 | NAYY 4x150 SE | 67 | 68 | 0.039774 | 0.208 | 0.08 | 261 | 0 | 0.27 | 1 | 1 | cs | TRUE
68 | LV_561-16_1_2_line_68 | NAYY 4x150 SE | 68 | 69 | 0.069323 | 0.208 | 0.08 | 261 | 0 | 0.27 | 1 | 1 | cs | TRUE
69 | LV_561-16_1_2_line_69 | NAYY 4x150 SE | 69 | 70 | 0.00882 | 0.208 | 0.08 | 261 | 0 | 0.27 | 1 | 1 | cs | TRUE
70 | LV_561-16_1_2_line_70 | NAYY 4x150 SE | 70 | 71 | 0.12516 | 0.208 | 0.08 | 261 | 0 | 0.27 | 1 | 1 | cs | TRUE

## trafo
| name | std_type | hv_bus | lv_bus | sn_mva | vn_hv_kv | vn_lv_kv | vk_percent | vkr_percent | pfe_kw | i0_percent | shift_degree | tap_side | tap_neutral | tap_min | tap_max | tap_step_percent | tap_step_degree | tap_pos | tap_phase_shifter | parallel | df | in_service
0 | LV_561-16_1_2_trafo_97 | 0.25 MVA 20/0.4 kV | 72 | 44 | 0.25 | 20 | 0.4 | 6 | 1.44 | 0.8 | 0.32 | 150 | hv | 0 | -2 | 2 | 2.5 | 0 | 0 | FALSE | 1 | 1 | TRUE

## line_geodata
| x0 | y0 | x1 | y1 | x2 | y2 | x3 | y3 | x4 | y4 | x5 | y5 | x6 | y6 | x7 | y7 | x8 | y8 | x9 | y9 | x10 | y10 | x11 | y11 | x12 | y12 | x13 | y13 | x14 | y14 | x15 | y15 | x16 | y16
0 | 2610891.4944 | 1150661.4074 | 2610884.1212 | 1150630.9178
1 | 2610891.4944 | 1150661.4074 | 2611063.261 | 1150621.1819
2 | 2610884.1212 | 1150630.9178 | 2610882.2685 | 1150623.2567 | 2610863.1422 | 1150583.9809 | 2610853.95 | 1150556.5065 | 2610850.1266 | 1150531.9011
3 | 2610850.1266 | 1150531.9011 | 2610849.7461 | 1150529.4524 | 2610845.3444 | 1150518.5391 | 2610829.4469 | 1150493.2972
4 | 2610681.3802 | 1150781.3546 | 2610680.1561 | 1150778.4293
5 | 2610677.4004 | 1150792.3085 | 2610681.3802 | 1150781.3546
6 | 2610681.3802 | 1150781.3546 | 2610801.3149 | 1150730.9099
7 | 2610681.3802 | 1150781.3546 | 2610688.7177 | 1150798.8872 | 2610690.1254 | 1150814.4863 | 2610692.307 | 1150833.9966
8 | 2610829.4469 | 1150493.2972 | 2610809.0719 | 1150460.9461 | 2610787.5749 | 1150430.6459
9 | 2610823.5588 | 1150893.3506 | 2610838.9753 | 1150852.1913 | 2610848.7757 | 1150865.5488 | 2610866.2166 | 1150872.6724 | 2610873.6353 | 1150874.4755 | 2610881.0832 | 1150872.2603
10 | 2610823.5588 | 1150893.3506 | 2610824.0795 | 1150924.1
11 | 2610700.9319 | 1150866.8866 | 2610710.951 | 1150873.9299 | 2610718.1576 | 1150882.936 | 2610724.1604 | 1150895.475 | 2610727.2442 | 1150909.454 | 2610724.5818 | 1150952.3036 | 2610727.3593 | 1150961.4352 | 2610733.1566 | 1150968.6935 | 2610744.8578 | 1150979.2527 | 2610750.4111 | 1150985.5434
12 | 2610700.9319 | 1150866.8866 | 2610700.3477 | 1150854.3238 | 2610692.5585 | 1150836.2457 | 2610692.307 | 1150833.9966
13 | 2610749.1363 | 1150973.0128 | 2610750.3581 | 1150980.8188 | 2610750.4111 | 1150985.5434
14 | 2610750.4111 | 1150985.5434 | 2610853.873 | 1151040.6771
15 | 2610750.4111 | 1150985.5434 | 2610827.7954 | 1151027.504
16 | 2610771.8191 | 1150408.4378 | 2610787.5749 | 1150430.6459
17 | 2610586.1073 | 1150485.9871 | 2610662.7802 | 1150560.3913
18 | 2610528.7507 | 1150417.1424 | 2610550.3997 | 1150433.01 | 2610573.7791 | 1150473.3483 | 2610586.1073 | 1150485.9871
19 | 2610752.887 | 1150654.4188 | 2610748.8335 | 1150654.8674 | 2610741.413 | 1150645.2162 | 2610718.0398 | 1150619.7957 | 2610687.0563 | 1150587.6808 | 2610666.6694 | 1150566.0898 | 2610662.7802 | 1150560.3913
20 | 2610528.7507 | 1150417.1424 | 2610514.5521 | 1150358.6335 | 2610514.3277 | 1150354.3018
21 | 2610528.7507 | 1150417.1424 | 2610531.7002 | 1150429.309 | 2610533.7813 | 1150441.9633 | 2610532.2316 | 1150459.169 | 2610530.3941 | 1150478.5865 | 2610532.7765 | 1150494.5762 | 2610536.7747 | 1150508.2899 | 2610537.077 | 1150515.4495 | 2610535.6641 | 1150529.0092 | 2610536.9326 | 1150536.693 | 2610538.6948 | 1150541.1157
22 | 2610749.1363 | 1150973.0128 | 2610824.0795 | 1150924.1
23 | 2610788.8 | 1150702.3394 | 2610799.5857 | 1150714.3534 | 2610804.5642 | 1150724.5673 | 2610810.0807 | 1150747.3105 | 2610811.4146 | 1150754.9967
24 | 2610788.8 | 1150702.3394 | 2610788.5177 | 1150705.6961 | 2610797.1478 | 1150716.9948 | 2610800.0214 | 1150723.9812 | 2610801.3149 | 1150730.9099
25 | 2610752.887 | 1150654.4188 | 2610760.323 | 1150668.2721 | 2610775.854 | 1150687.9316 | 2610788.8 | 1150702.3394
26 | 2610853.873 | 1151040.6771 | 2610854.2019 | 1151049.8711
27 | 2610827.7954 | 1151027.504 | 2610828.7323 | 1151034.7848 | 2610828.0956 | 1151051.7902
28 | 2610828.0956 | 1151051.7902 | 2610827.4992 | 1151067.721 | 2610828.3812 | 1151085.2422 | 2610828.6293 | 1151086.4473
29 | 2610730.3689 | 1150531.9188 | 2610731.5653 | 1150536.8123 | 2610733.7658 | 1150555.5253 | 2610735.0489 | 1150563.4982 | 2610741.6771 | 1150565.5331 | 2610738.7728 | 1150593.1082 | 2610738.7466 | 1150607.8931 | 2610740.3636 | 1150626.6497 | 2610746.3842 | 1150642.3013 | 2610752.887 | 1150654.4188
30 | 2610737.2811 | 1150360.7138 | 2610761.7385 | 1150394.2292 | 2610771.8191 | 1150408.4378
31 | 2610230.6412 | 1150626.2761 | 2610235.3617 | 1150632.1009 | 2610252.9033 | 1150653.0296 | 2610268.4551 | 1150670.509 | 2610286.3864 | 1150687.8812 | 2610320.9519 | 1150717.8435 | 2610338.5077 | 1150730.0483
32 | 2610345.9237 | 1150738.285 | 2610340.3479 | 1150731.3276 | 2610338.5077 | 1150730.0483
33 | 2610341.1297 | 1150722.9693 | 2610347.403 | 1150730.5171 | 2610348.9007 | 1150734.466 | 2610345.9237 | 1150738.285
34 | 2610362.1586 | 1150768.9389 | 2610352.2902 | 1150749.6904 | 2610345.9237 | 1150738.285
35 | 2610362.1586 | 1150768.9389 | 2610373.1876 | 1150782.7423 | 2610380.2667 | 1150790.3025 | 2610395.0906 | 1150820.0536 | 2610405.8948 | 1150848.4083 | 2610416.7815 | 1150873.417 | 2610421.4441 | 1150884.6528 | 2610426.8746 | 1150895.6119 | 2610428.2374 | 1150897.6153 | 2610437.4706 | 1150911.06 | 2610447.0384 | 1150917.3462 | 2610455.3115 | 1150917.8162 | 2610462.629 | 1150916.0836 | 2610468.5213 | 1150904.0879 | 2610479.9847 | 1150857.2514 | 2610483.9086 | 1150851.7221 | 2610488.0104 | 1150845.4595
36 | 2610362.1586 | 1150768.9389 | 2610366.5291 | 1150749.1366 | 2610367.5941 | 1150727.7947 | 2610367.502 | 1150709.8857 | 2610363.4076 | 1150698.3842 | 2610356.6337 | 1150687.2894 | 2610349.1647 | 1150677.5769
37 | 2610488.0104 | 1150845.4595 | 2610497.5316 | 1150825.5329 | 2610498.7801 | 1150813.7515 | 2610489.0581 | 1150773.8782
38 | 2610488.0104 | 1150845.4595 | 2610487.2833 | 1150853.1286 | 2610489.5177 | 1150870.3632 | 2610491.7144 | 1150882.4214
39 | 2610401.8743 | 1150548.0319 | 2610395.0537 | 1150564.117 | 2610391.9589 | 1150578.4521 | 2610393.5489 | 1150591.2388 | 2610401.875 | 1150614.7091 | 2610414.3472 | 1150637.4083 | 2610438.3193 | 1150667.9089 | 2610455.9409 | 1150686.5039 | 2610468.9942 | 1150728.1024 | 2610488.7201 | 1150772.4916 | 2610489.0581 | 1150773.8782
40 | 2610401.8743 | 1150548.0319 | 2610403.3946 | 1150556.6721 | 2610402.7313 | 1150571.9785 | 2610404.5192 | 1150583.4059
41 | 2610401.8743 | 1150548.0319 | 2610407.3921 | 1150530.7885 | 2610407.5083 | 1150528.6424
42 | 2610407.5083 | 1150528.6424 | 2610407.8677 | 1150522.0073 | 2610406.4269 | 1150514.3366
43 | 2610591.3869 | 1150653.6007 | 2610594.7304 | 1150655.8119
44 | 2610591.3869 | 1150653.6007 | 2610576.3949 | 1150650.1729 | 2610562.1748 | 1150644.2118 | 2610550.7984 | 1150636.0436 | 2610538.505 | 1150621.1704 | 2610484.2098 | 1150531.2656 | 2610477.5362 | 1150524.3506
45 | 2610591.3869 | 1150653.6007 | 2610588.4344 | 1150647.7594 | 2610571.9266 | 1150641.9944 | 2610564.0848 | 1150636.0667 | 2610560.4217 | 1150628.3121 | 2610556.412 | 1150612.4529 | 2610551.9695 | 1150580.6184 | 2610546.0155 | 1150557.2855 | 2610538.9272 | 1150541.6989 | 2610538.6948 | 1150541.1157
46 | 2610466.2981 | 1150515.9716 | 2610477.5362 | 1150524.3506
47 | 2610477.5362 | 1150524.3506 | 2610478.9804 | 1150532.546 | 2610482.7885 | 1150549.7833 | 2610482.5546 | 1150553.1981
48 | 2610466.2981 | 1150515.9716 | 2610461.6666 | 1150508.849 | 2610460.4743 | 1150502.6465
49 | 2610460.4743 | 1150502.6465 | 2610460.1831 | 1150501.1315 | 2610460.884 | 1150493.0949
50 | 2610514.3277 | 1150354.3018 | 2610648.8776 | 1150273.2484
51 | 2610730.3689 | 1150531.9188 | 2610727.7197 | 1150521.1578
52 | 2610737.2811 | 1150360.7138 | 2610734.9702 | 1150369.6475 | 2610737.3911 | 1150378.3521
53 | 2610737.2811 | 1150360.7138 | 2610730.1931 | 1150351.5382
54 | 2610677.4226 | 1150283.2257 | 2610730.1931 | 1150351.5382
55 | 2610667.2778 | 1150285.9203 | 2610668.7117 | 1150273.7168 | 2610677.4226 | 1150283.2257
56 | 2610667.2778 | 1150285.9203 | 2610657.7071 | 1150285.1697 | 2610652.9761 | 1150282.2933 | 2610648.8776 | 1150273.2484
57 | 2610673.2927 | 1150326.9065 | 2610668.6897 | 1150307.978 | 2610666.8729 | 1150293.5677 | 2610667.2778 | 1150285.9203
58 | 2610673.2927 | 1150326.9065 | 2610679.0239 | 1150332.8195 | 2610684.3619 | 1150348.4254 | 2610689.899 | 1150359.9186 | 2610696.6766 | 1150368.7571 | 2610703.6683 | 1150373.6941 | 2610709.5007 | 1150375.199
59 | 2610285.0709 | 1150454.4424 | 2610290.3165 | 1150461.7104 | 2610300.5315 | 1150462.6282 | 2610312.7365 | 1150480.391 | 2610333.0122 | 1150509.562 | 2610340.0895 | 1150513.9095 | 2610346.3517 | 1150514.6317 | 2610356.9647 | 1150509.3966
60 | 2610399.2327 | 1150486.0859 | 2610390.995 | 1150491.5189 | 2610363.6674 | 1150506.0904 | 2610356.9647 | 1150509.3966
61 | 2610399.2327 | 1150486.0859 | 2610403.8364 | 1150500.5454 | 2610406.4269 | 1150514.3366
62 | 2610399.2327 | 1150486.0859 | 2610397.0775 | 1150479.3204
63 | 2610394.5765 | 1150471.4692 | 2610397.0775 | 1150479.3204
64 | 2610394.5765 | 1150471.4692 | 2610386.6846 | 1150446.6954
65 | 2610384.8261 | 1150440.8613 | 2610386.6846 | 1150446.6954
66 | 2610334.9797 | 1150425.1677 | 2610339.8394 | 1150422.0641 | 2610344.3032 | 1150415.1239 | 2610344.1077 | 1150408.2646 | 2610340.906 | 1150402.2488
67 | 2610359.0377 | 1150376.5857 | 2610345.8701 | 1150383.0664 | 2610336.356 | 1150389.6979 | 2610337.5581 | 1150395.9585 | 2610340.906 | 1150402.2488
68 | 2610359.0377 | 1150376.5857 | 2610367.971 | 1150395.3546 | 2610377.7747 | 1150421.3619 | 2610379.2349 | 1150424.7661 | 2610384.8261 | 1150440.8613
69 | 2610392.8766 | 1150437.2066 | 2610384.8261 | 1150440.8613
70 | 2610392.8766 | 1150437.2066 | 2610428.9652 | 1150421.2275 | 2610437.1368 | 1150423.0646 | 2610441.2926 | 1150425.7064 | 2610446.3803 | 1150430.9289 | 2610459.6986 | 1150461.6447 | 2610461.0905 | 1150469.0507 | 2610461.5848 | 1150485.0594 | 2610460.884 | 1150493.0949

## bus_geodata
| x | y | coords
0 | 2610891.4944 | 1150661.4074
1 | 2610884.1212 | 1150630.9178
2 | 2611063.261 | 1150621.1819
3 | 2610850.1266 | 1150531.9011
4 | 2610680.1561 | 1150778.4293
5 | 2610681.3802 | 1150781.3546
6 | 2610829.4469 | 1150493.2972
7 | 2610881.0832 | 1150872.2603
8 | 2610823.5588 | 1150893.3506
9 | 2610700.9319 | 1150866.8866
10 | 2610750.4111 | 1150985.5434
11 | 2610692.307 | 1150833.9966
12 | 2610787.5749 | 1150430.6459
13 | 2610586.1073 | 1150485.9871
14 | 2610662.7802 | 1150560.3913
15 | 2610528.7507 | 1150417.1424
16 | 2610824.0795 | 1150924.1
17 | 2610749.1363 | 1150973.0128
18 | 2610811.4146 | 1150754.9967
19 | 2610788.8 | 1150702.3394
20 | 2610853.873 | 1151040.6771
21 | 2610854.2019 | 1151049.8711
22 | 2610827.7954 | 1151027.504
23 | 2610828.0956 | 1151051.7902
24 | 2610801.3149 | 1150730.9099
25 | 2610752.887 | 1150654.4188
26 | 2610677.4004 | 1150792.3085
27 | 2610828.6293 | 1151086.4473
28 | 2610771.8191 | 1150408.4378
29 | 2610230.6412 | 1150626.2761
30 | 2610338.5077 | 1150730.0483
31 | 2610345.9237 | 1150738.285
32 | 2610341.1297 | 1150722.9693
33 | 2610362.1586 | 1150768.9389
34 | 2610488.0104 | 1150845.4595
35 | 2610349.1647 | 1150677.5769
36 | 2610489.0581 | 1150773.8782
37 | 2610491.7144 | 1150882.4214
38 | 2610401.8743 | 1150548.0319
39 | 2610404.5192 | 1150583.4059
40 | 2610407.5083 | 1150528.6424
41 | 2610594.7304 | 1150655.8119
42 | 2610591.3869 | 1150653.6007
43 | 2610477.5362 | 1150524.3506
44 | 2610538.6948 | 1150541.1157
45 | 2610466.2981 | 1150515.9716
46 | 2610482.5546 | 1150553.1981
47 | 2610460.4743 | 1150502.6465
48 | 2610514.3277 | 1150354.3018
49 | 2610730.3689 | 1150531.9188
50 | 2610727.7197 | 1150521.1578
51 | 2610737.2811 | 1150360.7138
52 | 2610737.3911 | 1150378.3521
53 | 2610730.1931 | 1150351.5382
54 | 2610677.4226 | 1150283.2257
55 | 2610667.2778 | 1150285.9203
56 | 2610709.5007 | 1150375.199
57 | 2610673.2927 | 1150326.9065
58 | 2610648.8776 | 1150273.2484
59 | 2610356.9647 | 1150509.3966
60 | 2610285.0709 | 1150454.4424
61 | 2610399.2327 | 1150486.0859
62 | 2610406.4269 | 1150514.3366
63 | 2610397.0775 | 1150479.3205
64 | 2610394.5765 | 1150471.4692
65 | 2610386.6846 | 1150446.6954
66 | 2610334.9797 | 1150425.1677
67 | 2610340.906 | 1150402.2488
68 | 2610359.0377 | 1150376.5857
69 | 2610384.8261 | 1150440.8613
70 | 2610392.8766 | 1150437.2066
71 | 2610460.884 | 1150493.0949
72 | 2610538.6948 | 1150541.1157

## line_std_types
| c_nf_per_km | r_ohm_per_km | x_ohm_per_km | max_i_ka | type | q_mm2 | alpha | voltage_rating
NAYY 4x50 SE | 210 | 0.642 | 0.083 | 0.142 | cs | 50 | 0.00403 | LV
NAYY 4x120 SE | 264 | 0.225 | 0.08 | 0.242 | cs | 120 | 0.00403 | LV
NAYY 4x150 SE | 261 | 0.208 | 0.08 | 0.27 | cs | 150 | 0.00403 | LV
NA2XS2Y 1x95 RM/25 12/20 kV | 216 | 0.313 | 0.132 | 0.252 | cs | 95 | 0.00403 | MV
NA2XS2Y 1x185 RM/25 12/20 kV | 273 | 0.161 | 0.117 | 0.362 | cs | 185 | 0.00403 | MV
NA2XS2Y 1x240 RM/25 12/20 kV | 304 | 0.122 | 0.112 | 0.421 | cs | 240 | 0.00403 | MV
NA2XS2Y 1x95 RM/25 6/10 kV | 315 | 0.313 | 0.123 | 0.249 | cs | 95 | 0.00403 | MV
NA2XS2Y 1x185 RM/25 6/10 kV | 406 | 0.161 | 0.11 | 0.358 | cs | 185 | 0.00403 | MV
NA2XS2Y 1x240 RM/25 6/10 kV | 456 | 0.122 | 0.105 | 0.416 | cs | 240 | 0.00403 | MV
NA2XS2Y 1x150 RM/25 12/20 kV | 250 | 0.206 | 0.116 | 0.319 | cs | 150 | 0.00403 | MV
NA2XS2Y 1x120 RM/25 12/20 kV | 230 | 0.253 | 0.119 | 0.283 | cs | 120 | 0.00403 | MV
NA2XS2Y 1x70 RM/25 12/20 kV | 190 | 0.443 | 0.132 | 0.22 | cs | 70 | 0.00403 | MV
NA2XS2Y 1x150 RM/25 6/10 kV | 360 | 0.206 | 0.11 | 0.315 | cs | 150 | 0.00403 | MV
NA2XS2Y 1x120 RM/25 6/10 kV | 340 | 0.253 | 0.113 | 0.28 | cs | 120 | 0.00403 | MV
NA2XS2Y 1x70 RM/25 6/10 kV | 280 | 0.443 | 0.123 | 0.217 | cs | 70 | 0.00403 | MV
N2XS(FL)2Y 1x120 RM/35 64/110 kV | 112 | 0.153 | 0.166 | 0.366 | cs | 120 | 0.00393 | HV
N2XS(FL)2Y 1x185 RM/35 64/110 kV | 125 | 0.099 | 0.156 | 0.457 | cs | 185 | 0.00393 | HV
N2XS(FL)2Y 1x240 RM/35 64/110 kV | 135 | 0.075 | 0.149 | 0.526 | cs | 240 | 0.00393 | HV
N2XS(FL)2Y 1x300 RM/35 64/110 kV | 144 | 0.06 | 0.144 | 0.588 | cs | 300 | 0.00393 | HV
15-AL1/3-ST1A 0.4 | 11 | 1.8769 | 0.35 | 0.105 | ol | 16 | 0.00403 | LV
24-AL1/4-ST1A 0.4 | 11.25 | 1.2012 | 0.335 | 0.14 | ol | 24 | 0.00403 | LV
48-AL1/8-ST1A 0.4 | 12.2 | 0.5939 | 0.3 | 0.21 | ol | 48 | 0.00403 | LV
94-AL1/15-ST1A 0.4 | 13.2 | 0.306 | 0.29 | 0.35 | ol | 94 | 0.00403 | LV
34-AL1/6-ST1A 10.0 | 9.7 | 0.8342 | 0.36 | 0.17 | ol | 34 | 0.00403 | MV
48-AL1/8-ST1A 10.0 | 10.1 | 0.5939 | 0.35 | 0.21 | ol | 48 | 0.00403 | MV
70-AL1/11-ST1A 10.0 | 10.4 | 0.4132 | 0.339 | 0.29 | ol | 70 | 0.00403 | MV
94-AL1/15-ST1A 10.0 | 10.75 | 0.306 | 0.33 | 0.35 | ol | 94 | 0.00403 | MV
122-AL1/20-ST1A 10.0 | 11.1 | 0.2376 | 0.323 | 0.41 | ol | 122 | 0.00403 | MV
149-AL1/24-ST1A 10.0 | 11.25 | 0.194 | 0.315 | 0.47 | ol | 149 | 0.00403 | MV
34-AL1/6-ST1A 20.0 | 9.15 | 0.8342 | 0.382 | 0.17 | ol | 34 | 0.00403 | MV
48-AL1/8-ST1A 20.0 | 9.5 | 0.5939 | 0.372 | 0.21 | ol | 48 | 0.00403 | MV
70-AL1/11-ST1A 20.0 | 9.7 | 0.4132 | 0.36 | 0.29 | ol | 70 | 0.00403 | MV
94-AL1/15-ST1A 20.0 | 10 | 0.306 | 0.35 | 0.35 | ol | 94 | 0.00403 | MV
122-AL1/20-ST1A 20.0 | 10.3 | 0.2376 | 0.344 | 0.41 | ol | 122 | 0.00403 | MV
149-AL1/24-ST1A 20.0 | 10.5 | 0.194 | 0.337 | 0.47 | ol | 149 | 0.00403 | MV
184-AL1/30-ST1A 20.0 | 10.75 | 0.1571 | 0.33 | 0.535 | ol | 184 | 0.00403 | MV
243-AL1/39-ST1A 20.0 | 11 | 0.1188 | 0.32 | 0.645 | ol | 243 | 0.00403 | MV
48-AL1/8-ST1A 110.0 | 8 | 0.5939 | 0.46 | 0.21 | ol | 48 | 0.00403 | HV
70-AL1/11-ST1A 110.0 | 8.4 | 0.4132 | 0.45 | 0.29 | ol | 70 | 0.00403 | HV
94-AL1/15-ST1A 110.0 | 8.65 | 0.306 | 0.44 | 0.35 | ol | 94 | 0.00403 | HV
122-AL1/20-ST1A 110.0 | 8.5 | 0.2376 | 0.43 | 0.41 | ol | 122 | 0.00403 | HV
149-AL1/24-ST1A 110.0 | 8.75 | 0.194 | 0.41 | 0.47 | ol | 149 | 0.00403 | HV
184-AL1/30-ST1A 110.0 | 8.8 | 0.1571 | 0.4 | 0.535 | ol | 184 | 0.00403 | HV
243-AL1/39-ST1A 110.0 | 9 | 0.1188 | 0.39 | 0.645 | ol | 243 | 0.00403 | HV
305-AL1/39-ST1A 110.0 | 9.2 | 0.0949 | 0.38 | 0.74 | ol | 305 | 0.00403 | HV
490-AL1/64-ST1A 110.0 | 9.75 | 0.059 | 0.37 | 0.96 | ol | 490 | 0.00403 | HV
679-AL1/86-ST1A 110.0 | 9.95 | 0.042 | 0.36 | 1.15 | ol | 679 | 0.00403 | HV
490-AL1/64-ST1A 220.0 | 10 | 0.059 | 0.285 | 0.96 | ol | 490 | 0.00403 | HV
679-AL1/86-ST1A 220.0 | 11.7 | 0.042 | 0.275 | 1.15 | ol | 679 | 0.00403 | HV
490-AL1/64-ST1A 380.0 | 11 | 0.059 | 0.253 | 0.96 | ol | 490 | 0.00403 | HV
679-AL1/86-ST1A 380.0 | 14.6 | 0.042 | 0.25 | 1.15 | ol | 679 | 0.00403 | HV

## trafo_std_types
| i0_percent | pfe_kw | vkr_percent | sn_mva | vn_lv_kv | vn_hv_kv | vk_percent | shift_degree | vector_group | tap_side | tap_neutral | tap_min | tap_max | tap_step_degree | tap_step_percent | tap_phase_shifter
160 MVA 380/110 kV | 0.06 | 60 | 0.25 | 160 | 110 | 380 | 12.2 | 0 | Yy0 | hv | 0 | -9 | 9 | 0 | 1.5 | FALSE
100 MVA 220/110 kV | 0.06 | 55 | 0.26 | 100 | 110 | 220 | 12 | 0 | Yy0 | hv | 0 | -9 | 9 | 0 | 1.5 | FALSE
63 MVA 110/20 kV | 0.04 | 22 | 0.32 | 63 | 20 | 110 | 18 | 150 | YNd5 | hv | 0 | -9 | 9 | 0 | 1.5 | FALSE
40 MVA 110/20 kV | 0.05 | 18 | 0.34 | 40 | 20 | 110 | 16.2 | 150 | YNd5 | hv | 0 | -9 | 9 | 0 | 1.5 | FALSE
25 MVA 110/20 kV | 0.07 | 14 | 0.41 | 25 | 20 | 110 | 12 | 150 | YNd5 | hv | 0 | -9 | 9 | 0 | 1.5 | FALSE
63 MVA 110/10 kV | 0.04 | 22 | 0.32 | 63 | 10 | 110 | 18 | 150 | YNd5 | hv | 0 | -9 | 9 | 0 | 1.5 | FALSE
40 MVA 110/10 kV | 0.05 | 18 | 0.34 | 40 | 10 | 110 | 16.2 | 150 | YNd5 | hv | 0 | -9 | 9 | 0 | 1.5 | FALSE
25 MVA 110/10 kV | 0.07 | 14 | 0.41 | 25 | 10 | 110 | 12 | 150 | YNd5 | hv | 0 | -9 | 9 | 0 | 1.5 | FALSE
0.25 MVA 20/0.4 kV | 0.32 | 0.8 | 1.44 | 0.25 | 0.4 | 20 | 6 | 150 | Yzn5 | hv | 0 | -2 | 2 | 0 | 2.5 | FALSE
0.4 MVA 20/0.4 kV | 0.3375 | 1.35 | 1.425 | 0.4 | 0.4 | 20 | 6 | 150 | Dyn5 | hv | 0 | -2 | 2 | 0 | 2.5 | FALSE
0.63 MVA 20/0.4 kV | 0.2619 | 1.65 | 1.206 | 0.63 | 0.4 | 20 | 6 | 150 | Dyn5 | hv | 0 | -2 | 2 | 0 | 2.5 | FALSE
0.25 MVA 10/0.4 kV | 0.24 | 0.6 | 1.2 | 0.25 | 0.4 | 10 | 4 | 150 | Dyn5 | hv | 0 | -2 | 2 | 0 | 2.5 | FALSE
0.4 MVA 10/0.4 kV | 0.2375 | 0.95 | 1.325 | 0.4 | 0.4 | 10 | 4 | 150 | Dyn5 | hv | 0 | -2 | 2 | 0 | 2.5 | FALSE
0.63 MVA 10/0.4 kV | 0.1873 | 1.18 | 1.0794 | 0.63 | 0.4 | 10 | 4 | 150 | Dyn5 | hv | 0 | -2 | 2 | 0 | 2.5 | FALSE

## trafo3w_std_types
| sn_hv_mva | sn_mv_mva | sn_lv_mva | vn_hv_kv | vn_mv_kv | vn_lv_kv | vk_hv_percent | vk_mv_percent | vk_lv_percent | vkr_hv_percent | vkr_mv_percent | vkr_lv_percent | pfe_kw | i0_percent | shift_mv_degree | shift_lv_degree | vector_group | tap_side | tap_neutral | tap_min | tap_max | tap_step_percent
63/25/38 MVA 110/20/10 kV | 63 | 25 | 38 | 110 | 20 | 10 | 10.4 | 10.4 | 10.4 | 0.28 | 0.32 | 0.35 | 35 | 0.89 | 0 | 0 | YN0yn0yn0 | hv | 0 | -10 | 10 | 1.2
63/25/38 MVA 110/10/10 kV | 63 | 25 | 38 | 110 | 10 | 10 | 10.4 | 10.4 | 10.4 | 0.28 | 0.32 | 0.35 | 35 | 0.89 | 0 | 0 | YN0yn0yn0 | hv | 0 | -10 | 10 | 1.2

## fuse_std_types
| fuse_type | i_rated_a | t_avg | t_min | t_total | x_avg | x_min | x_total
HV 100A | HV 100A | 100 | 0 | [10.0, 3.64, 0.854, 0.281, 0.1, 0.0531, 0.022, 0.01] | [10.0, 4.267, 1.21, 0.403, 0.1, 0.058, 0.022, 0.01] | 0 | [300.0, 350.0, 450.0, 550.0, 700.0, 850.0, 1200.0, 1752.0] | [600.0, 700.0, 900.0, 1150.0, 1665.0, 2000.0, 3000.0, 4313.0]
HV 10A | HV 10A | 10 | 0 | [10.0, 1675.0, 0.344, 0.156, 0.1, 0.0417, 0.0171, 0.01] | [10.0, 1.3, 0.3, 0.155, 0.1, 0.0555, 0.023, 0.01] | 0 | [30.0, 32.0, 35.0, 37.0, 39.0, 50.0, 70.0, 88.0] | [60.0, 70.0, 80.0, 87.0, 94.0, 110.0, 150.0, 216.0]
HV 125A | HV 125A | 125 | 0 | [10.0, 1.82, 0.344, 0.1, 0.0467, 0.0269, 0.01] | [10.0, 2.478, 0.426, 0.1, 0.0427, 0.0211, 0.01] | 0 | [375.0, 500.0, 700.0, 925.0, 1200.0, 1500.0, 2341.0] | [750.0, 1000.0, 1500.0, 2200.0, 3000.0, 4000.0, 5765.0]
HV 160A | HV 160A | 160 | 0 | [10.0, 4.15, 1.03, 0.198, 0.1, 0.051, 0.0172, 0.01] | [10.0, 2.3, 0.734, 0.274, 0.1, 0.046, 0.0177, 0.01] | 0 | [480.0, 550.0, 700.0, 1000.0, 1260.0, 1600.0, 2500.0, 3227.0] | [960.0, 1300.0, 1700.0, 2200.0, 2996.0, 4000.0, 6000.0, 7946.0]
HV 16A | HV 16A | 16 | 0 | [10.0, 0.352, 0.164, 0.1, 0.0649, 0.0342, 0.01] | [10.0, 2.34, 0.722, 0.181, 0.1, 0.055, 0.0296, 0.01] | 0 | [48.0, 60.0, 65.0, 71.0, 80.0, 100.0, 162.0] | [96.0, 110.0, 125.0, 150.0, 168.0, 200.0, 250.0, 398.0]
HV 200A | HV 200A | 200 | 0 | [10.0, 4.267, 1.21, 0.403, 0.1, 0.058, 0.022, 0.01] | [10.0, 3.73, 1.654, 0.328, 0.1, 0.0531, 0.019, 0.01] | 0 | [600.0, 700.0, 900.0, 1150.0, 1665.0, 2000.0, 3000.0, 4313.0] | [1200.0, 1500.0, 1800.0, 2700.0, 3960.0, 5000.0, 7500.0, 10620.0]
HV 20A | HV 20A | 20 | 0 | [10.0, 1.3, 0.3, 0.155, 0.1, 0.0555, 0.023, 0.01] | [10.0, 1.3, 0.161, 0.1, 0.0611, 0.0399, 0.0141, 0.01] | 0 | [60.0, 70.0, 80.0, 87.0, 94.0, 110.0, 150.0, 216.0] | [120.0, 150.0, 200.0, 223.0, 260.0, 300.0, 450.0, 532.0]
HV 25A | HV 25A | 25 | 0 | [10.0, 2.512, 0.833, 0.299, 0.1, 0.0372, 0.0223, 0.01] | [10.0, 3.125, 0.597, 0.198, 0.1, 0.0378, 0.022, 0.01] | 0 | [75.0, 82.0, 90.0, 100.0, 124.0, 170.0, 200.0, 289.0] | [150.0, 170.0, 210.0, 250.0, 294.0, 400.0, 500.0, 711.0]
HV 31.5A | HV 31.5A | 31.5 | 0 | [10.0, 2.34, 0.722, 0.181, 0.1, 0.055, 0.0296, 0.01] | [10.0, 2.84, 0.368, 0.164, 0.1, 0.0621, 0.0378, 0.0195, 0.01] | 0 | [95.0, 110.0, 125.0, 150.0, 165.0, 200.0, 250.0, 390.0] | [189.0, 220.0, 300.0, 350.0, 393.0, 450.0, 530.0, 700.0, 960.0]
HV 40A | HV 40A | 40 | 0 | [10.0, 1.3, 0.161, 0.1, 0.0611, 0.0399, 0.0141, 0.01] | [10.0, 2.05, 0.369, 0.198, 0.1, 0.051, 0.0298, 0.01] | 0 | [120.0, 150.0, 200.0, 223.0, 260.0, 300.0, 450.0, 532.0] | [240.0, 300.0, 400.0, 450.0, 530.0, 650.0, 800.0, 1311.0]
HV 50A | HV 50A | 50 | 0 | [10.0, 3.215, 0.597, 0.198, 0.1, 0.0378, 0.022, 0.01] | [10.0, 3.64, 0.854, 0.281, 0.1, 0.0531, 0.022, 0.01] | 0 | [150.0, 170.0, 210.0, 250.0, 294.0, 400.0, 500.0, 711.0] | [300.0, 350.0, 450.0, 550.0, 700.0, 850.0, 1200.0, 1752.0]
HV 6.3A | HV 6.3A | 6.3 | 0 | [10.0, 1.39, 0.344, 0.168, 0.1, 0.056, 0.0263, 0.01] | [10.0, 1.711, 0.516, 0.198, 0.1, 0.0634, 0.0303, 0.01] | 0 | [19.0, 19.5, 20.4, 20.8, 22.0, 25.0, 32.0, 48.0] | [38.0, 40.0, 43.0, 48.0, 53.0, 60.0, 75.0, 118.0]
HV 63A | HV 63A | 63 | 0 | [10.0, 2.84, 0.368, 0.164, 0.1, 0.0621, 0.0378, 0.0195, 0.01] | [10.0, 1.82, 0.344, 0.1, 0.0467, 0.0269, 0.01] | 0 | [189.0, 220.0, 300.0, 350.0, 393.0, 450.0, 530.0, 700.0, 961.0] | [378.0, 500.0, 700.0, 934.0, 1200.0, 1500.0, 2366.0]
HV 80A | HV 80A | 80 | 0 | [10.0, 2.05, 0.369, 0.198, 0.1, 0.051, 0.0298, 0.01] | [10.0, 4.15, 1.03, 0.198, 0.1, 0.051, 0.0172, 0.01] | 0 | [240.0, 300.0, 400.0, 450.0, 530.0, 650.0, 800.0, 1311.0] | [480.0, 550.0, 700.0, 1000.0, 1260.0, 1600.0, 2500.0, 3227.0]
Siemens NH-1-100 | Siemens NH-1-100 | 100 | [5400.0, 2000.0, 400.0, 20.0, 1.0, 0.2, 0.012, 0.004] | 0 | 0 | [150.0, 190.0, 250.0, 430.0, 900.0, 1250.0, 2700.0, 3600.0] | 0 | 0
Siemens NH-1-125 | Siemens NH-1-125 | 125 | [4800.0, 120.0, 7.0, 0.1, 0.004] | 0 | 0 | [180.0, 400.0, 740.0, 2000.0, 4250.0] | 0 | 0
Siemens NH-1-16 | Siemens NH-1-16 | 16 | [4000.0, 400.0, 2.0, 0.1, 0.04, 0.01] | 0 | 0 | [26.0, 35.0, 75.0, 150.0, 200.0, 300.0] | 0 | 0
Siemens NH-1-160 | Siemens NH-1-160 | 160 | [4800.0, 120.0, 7.0, 0.1, 0.004] | 0 | 0 | [210.0, 500.0, 900.0, 2300.0, 5000.0] | 0 | 0
Siemens NH-1-25 | Siemens NH-1-25 | 25 | [4000.0, 1000.0, 10.0, 0.2, 0.02, 0.01] | 0 | 0 | [40.0, 50.0, 100.0, 210.0, 400.0, 500.0] | 0 | 0
Siemens NH-1-50 | Siemens NH-1-50 | 50 | [4000.0, 40.0, 4.0, 1.0, 0.02, 0.01] | 0 | 0 | [86.0, 200.0, 300.0, 400.0, 1000.0, 1280.0] | 0 | 0
Siemens NH-1-63 | Siemens NH-1-63 | 63 | [4000.0, 100.0, 10.0, 2.0, 0.04, 0.01] | 0 | 0 | [100.0, 200.0, 300.0, 400.0, 1000.0, 1500.0] | 0 | 0
Siemens NH-1-80 | Siemens NH-1-80 | 80 | [4800.0, 120.0, 7.0, 0.1, 0.01] | 0 | 0 | [150.58, 250.0, 450.0, 1150.0, 2470.0] | 0 | 0
Siemens NH-2-1000 | Siemens NH-2-1000 | 1000 | [4800.0, 120.0, 7.0, 0.1, 0.004] | 0 | 0 | [1900.0, 3500.0, 8400.0, 24000.0, 52000.0] | 0 | 0
Siemens NH-2-200 | Siemens NH-2-200 | 200 | [4800.0, 120.0, 7.0, 0.1, 0.004] | 0 | 0 | [280.0, 650.0, 1200.0, 3000.0, 7000.0] | 0 | 0
Siemens NH-2-224 | Siemens NH-2-224 | 224 | [4800.0, 120.0, 7.0, 0.2, 0.04, 0.004] | 0 | 0 | [400.0, 750.0, 1453.0, 3025.0, 4315.0, 7600.0] | 0 | 0
Siemens NH-2-250 | Siemens NH-2-250 | 250 | [4800.0, 120.0, 7.0, 0.1, 0.004] | 0 | 0 | [450.0, 800.0, 1650.0, 4000.0, 8500.0] | 0 | 0
Siemens NH-2-315 | Siemens NH-2-315 | 315 | [4800.0, 120.0, 7.0, 0.1, 0.004] | 0 | 0 | [550.0, 920.0, 1900.0, 5000.0, 11000.0] | 0 | 0
Siemens NH-2-355 | Siemens NH-2-355 | 355 | [4800.0, 120.0, 6.0, 0.1, 0.004] | 0 | 0 | [650.0, 1116.27, 2350.0, 5840.0, 12790.0] | 0 | 0
Siemens NH-2-400 | Siemens NH-2-400 | 400 | [4800.0, 120.0, 7.0, 0.1, 0.004] | 0 | 0 | [720.0, 1350.0, 2800.0, 6500.0, 15000.0] | 0 | 0
Siemens NH-2-425 | Siemens NH-2-425 | 425 | [4800.0, 120.0, 7.0, 0.1, 0.004] | 0 | 0 | [850.0, 1500.0, 3050.0, 7500.0, 16500.0] | 0 | 0
Siemens NH-2-630 | Siemens NH-2-630 | 630 | [4800.0, 120.0, 7.0, 0.1, 0.004] | 0 | 0 | [1200.0, 2000.0, 4800.0, 12000.0, 26000.0] | 0 | 0

## dtypes
| element | column | dtype
0 | bus | name | object
1 | bus | vn_kv | float64
2 | bus | type | object
3 | bus | zone | object
4 | bus | in_service | bool
5 | load | name | object
6 | load | bus | uint32
7 | load | p_mw | float64
8 | load | q_mvar | float64
9 | load | const_z_percent | float64
10 | load | const_i_percent | float64
11 | load | sn_mva | float64
12 | load | scaling | float64
13 | load | in_service | bool
14 | load | type | object
15 | ext_grid | name | object
16 | ext_grid | bus | uint32
17 | ext_grid | vm_pu | float64
18 | ext_grid | va_degree | float64
19 | ext_grid | slack_weight | float64
20 | ext_grid | in_service | bool
21 | line | name | object
22 | line | std_type | object
23 | line | from_bus | uint32
24 | line | to_bus | uint32
25 | line | length_km | float64
26 | line | r_ohm_per_km | float64
27 | line | x_ohm_per_km | float64
28 | line | c_nf_per_km | float64
29 | line | g_us_per_km | float64
30 | line | max_i_ka | float64
31 | line | df | float64
32 | line | parallel | uint32
33 | line | type | object
34 | line | in_service | bool
35 | trafo | name | object
36 | trafo | std_type | object
37 | trafo | hv_bus | uint32
38 | trafo | lv_bus | uint32
39 | trafo | sn_mva | float64
40 | trafo | vn_hv_kv | float64
41 | trafo | vn_lv_kv | float64
42 | trafo | vk_percent | float64
43 | trafo | vkr_percent | float64
44 | trafo | pfe_kw | float64
45 | trafo | i0_percent | float64
46 | trafo | shift_degree | float64
47 | trafo | tap_side | object
48 | trafo | tap_neutral | int32
49 | trafo | tap_min | int32
50 | trafo | tap_max | int32
51 | trafo | tap_step_percent | float64
52 | trafo | tap_step_degree | float64
53 | trafo | tap_pos | int32
54 | trafo | tap_phase_shifter | bool
55 | trafo | parallel | uint32
56 | trafo | df | float64
57 | trafo | in_service | bool
58 | line_geodata | coords | object
59 | bus_geodata | x | float64
60 | bus_geodata | y | float64
61 | bus_geodata | coords | object

## parameters
| version | format_version | converged | OPF_converged | name | f_hz | sn_mva
0 | 2.14.6 | 2.14.0 | FALSE | FALSE |  | 50 | 1