## bus
| name | vn_kv | type | zone | in_service
0 | bus_LV_561-1_0_4_node_0 | 0.4 | n |  | TRUE
1 | bus_LV_561-1_0_4_node_55 | 0.4 | n |  | TRUE
2 | bus_LV_561-1_0_4_node_17 | 0.4 | n |  | TRUE
3 | bus_LV_561-1_0_4_node_19 | 0.4 | n |  | TRUE
4 | bus_LV_561-1_0_4_node_21 | 0.4 | n |  | TRUE
5 | bus_LV_561-1_0_4_node_83 | 0.4 | n |  | TRUE
6 | bus_LV_561-1_0_4_node_20 | 0.4 | n |  | TRUE
7 | bus_LV_561-1_0_4_node_41 | 0.4 | n |  | TRUE
8 | bus_LV_561-1_0_4_node_22 | 0.4 | n |  | TRUE
9 | bus_LV_561-1_0_4_node_23 | 0.4 | n |  | TRUE
10 | bus_LV_561-1_0_4_node_24 | 0.4 | n |  | TRUE
11 | bus_LV_561-1_0_4_node_25 | 0.4 | n |  | TRUE
12 | bus_LV_561-1_0_4_node_50 | 0.4 | n |  | TRUE
13 | bus_LV_561-1_0_4_node_36 | 0.4 | n |  | TRUE
14 | bus_LV_561-1_0_4_node_26 | 0.4 | n |  | TRUE
15 | bus_LV_561-1_0_4_node_27 | 0.4 | n |  | TRUE
16 | bus_LV_561-1_0_4_node_28 | 0.4 | n |  | TRUE
17 | bus_LV_561-1_0_4_node_29 | 0.4 | n |  | TRUE
18 | bus_LV_561-1_0_4_node_30 | 0.4 | n |  | TRUE
19 | bus_LV_561-1_0_4_node_31 | 0.4 | n |  | TRUE
20 | bus_LV_561-1_0_4_node_35 | 0.4 | n |  | TRUE
21 | bus_LV_561-1_0_4_node_53 | 0.4 | n |  | TRUE
22 | bus_LV_561-1_0_4_node_54 | 0.4 | n |  | TRUE
23 | bus_LV_561-1_0_4_node_32 | 0.4 | n |  | TRUE
24 | bus_LV_561-1_0_4_node_33 | 0.4 | n |  | TRUE
25 | bus_LV_561-1_0_4_node_34 | 0.4 | n |  | TRUE
26 | bus_LV_561-1_0_4_node_37 | 0.4 | n |  | TRUE
27 | bus_LV_561-1_0_4_node_56 | 0.4 | n |  | TRUE
28 | bus_LV_561-1_0_4_node_38 | 0.4 | n |  | TRUE
29 | bus_LV_561-1_0_4_node_39 | 0.4 | n |  | TRUE
30 | bus_LV_561-1_0_4_node_244 | 0.4 | n |  | TRUE
31 | bus_LV_561-1_0_4_node_57 | 0.4 | n |  | TRUE
32 | bus_LV_561-1_0_4_node_40 | 0.4 | n |  | TRUE
33 | bus_LV_561-1_0_4_node_42 | 0.4 | n |  | TRUE
34 | bus_LV_561-1_0_4_node_43 | 0.4 | n |  | TRUE
35 | bus_LV_561-1_0_4_node_44 | 0.4 | n |  | TRUE
36 | bus_LV_561-1_0_4_node_45 | 0.4 | n |  | TRUE
37 | bus_LV_561-1_0_4_node_46 | 0.4 | n |  | TRUE
38 | bus_LV_561-1_0_4_node_47 | 0.4 | n |  | TRUE
39 | bus_LV_561-1_0_4_node_48 | 0.4 | n |  | TRUE
40 | bus_LV_561-1_0_4_node_131 | 0.4 | n |  | TRUE
41 | bus_LV_561-1_0_4_node_51 | 0.4 | n |  | TRUE
42 | bus_LV_561-1_0_4_node_52 | 0.4 | n |  | TRUE
43 | bus_LV_561-1_0_4_node_72 | 0.4 | n |  | TRUE
44 | bus_LV_561-1_0_4_node_69 | 0.4 | n |  | TRUE
45 | bus_LV_561-1_0_4_node_130 | 0.4 | n |  | TRUE
46 | bus_LV_561-1_0_4_node_58 | 0.4 | n |  | TRUE
47 | bus_LV_561-1_0_4_node_59 | 0.4 | n |  | TRUE
48 | bus_LV_561-1_0_4_node_60 | 0.4 | n |  | TRUE
49 | bus_LV_561-1_0_4_node_61 | 0.4 | n |  | TRUE
50 | bus_LV_561-1_0_4_node_62 | 0.4 | n |  | TRUE
51 | bus_LV_561-1_0_4_node_79 | 0.4 | n |  | TRUE
52 | bus_LV_561-1_0_4_node_63 | 0.4 | n |  | TRUE
53 | bus_LV_561-1_0_4_node_64 | 0.4 | n |  | TRUE
54 | bus_LV_561-1_0_4_node_243 | 0.4 | n |  | TRUE
55 | bus_LV_561-1_0_4_node_73 | 0.4 | n |  | TRUE
56 | bus_LV_561-1_0_4_node_106 | 0.4 | n |  | TRUE
57 | bus_LV_561-1_0_4_node_104 | 0.4 | n |  | TRUE
58 | bus_LV_561-1_0_4_node_65 | 0.4 | n |  | TRUE
59 | bus_LV_561-1_0_4_node_66 | 0.4 | n |  | TRUE
60 | bus_LV_561-1_0_4_node_67 | 0.4 | n |  | TRUE
61 | bus_LV_561-1_0_4_node_68 | 0.4 | n |  | TRUE
62 | bus_LV_561-1_0_4_node_99 | 0.4 | n |  | TRUE
63 | bus_LV_561-1_0_4_node_77 | 0.4 | n |  | TRUE
64 | bus_LV_561-1_0_4_node_124 | 0.4 | n |  | TRUE
65 | bus_LV_561-1_0_4_node_70 | 0.4 | n |  | TRUE
66 | bus_LV_561-1_0_4_node_71 | 0.4 | n |  | TRUE
67 | bus_LV_561-1_0_4_node_74 | 0.4 | n |  | TRUE
68 | bus_LV_561-1_0_4_node_75 | 0.4 | n |  | TRUE
69 | bus_LV_561-1_0_4_node_132 | 0.4 | n |  | TRUE
70 | bus_LV_561-1_0_4_node_76 | 0.4 | n |  | TRUE
71 | bus_LV_561-1_0_4_node_78 | 0.4 | n |  | TRUE
72 | bus_LV_561-1_0_4_node_126 | 0.4 | n |  | TRUE
73 | bus_LV_561-1_0_4_node_129 | 0.4 | n |  | TRUE
74 | bus_LV_561-1_0_4_node_80 | 0.4 | n |  | TRUE
75 | bus_LV_561-1_0_4_node_81 | 0.4 | n |  | TRUE
76 | bus_LV_561-1_0_4_node_82 | 0.4 | n |  | TRUE
77 | bus_LV_561-1_0_4_node_88 | 0.4 | n |  | TRUE
78 | bus_LV_561-1_0_4_node_100 | 0.4 | n |  | TRUE
79 | bus_LV_561-1_0_4_node_89 | 0.4 | n |  | TRUE
80 | bus_LV_561-1_0_4_node_90 | 0.4 | n |  | TRUE
81 | bus_LV_561-1_0_4_node_101 | 0.4 | n |  | TRUE
82 | bus_LV_561-1_0_4_node_91 | 0.4 | n |  | TRUE
83 | bus_LV_561-1_0_4_node_92 | 0.4 | n |  | TRUE
84 | bus_LV_561-1_0_4_node_102 | 0.4 | n |  | TRUE
85 | bus_LV_561-1_0_4_node_111 | 0.4 | n |  | TRUE
86 | bus_LV_561-1_0_4_node_125 | 0.4 | n |  | TRUE
87 | bus_LV_561-1_0_4_node_127 | 0.4 | n |  | TRUE
88 | bus_LV_561-1_0_4_node_128 | 0.4 | n |  | TRUE
89 | bus_LV_561-1_0_4_node_133 | 0.4 | n |  | TRUE
90 | bus_LV_561-1_0_4_node_134 | 0.4 | n |  | TRUE
91 | bus_MV_0_node_38 | 20 | n |  | TRUE

## load
| name | bus | p_mw | q_mvar | const_z_percent | const_i_percent | sn_mva | scaling | in_service | type
0 | LV_561-1_0_4_load_0 | 0 | 0.0026078 | 0.00065359 | 0 | 0 |  | 1 | TRUE | wye
1 | LV_561-1_0_4_load_55 | 1 | 0.0033219 | 0.00083254 | 0 | 0 |  | 1 | TRUE | wye
2 | LV_561-1_0_4_load_17 | 2 | 0.0066449 | 0.0016654 | 0 | 0 |  | 1 | TRUE | wye
3 | LV_561-1_0_4_load_21 | 4 | 0.0024521 | 0.00061454 | 0 | 0 |  | 1 | TRUE | wye
4 | LV_561-1_0_4_load_22 | 8 | 0.0017419 | 0.00043657 | 0 | 0 |  | 1 | TRUE | wye
5 | LV_561-1_0_4_load_24 | 10 | 0.0017027 | 0.00042673 | 0 | 0 |  | 1 | TRUE | wye
6 | LV_561-1_0_4_load_50 | 12 | 0.0015634 | 0.00039183 | 0 | 0 |  | 1 | TRUE | wye
7 | LV_561-1_0_4_load_26 | 14 | 0.00014574 | 3.6527e-05 | 0 | 0 |  | 1 | TRUE | wye
8 | LV_561-1_0_4_load_27 | 15 | 0.00011071 | 2.7748e-05 | 0 | 0 |  | 1 | TRUE | wye
9 | LV_561-1_0_4_load_29 | 17 | 0.0005544 | 0.00013895 | 0 | 0 |  | 1 | TRUE | wye
10 | LV_561-1_0_4_load_53 | 21 | 8.2656e-05 | 2.0716e-05 | 0 | 0 |  | 1 | TRUE | wye
11 | LV_561-1_0_4_load_32 | 23 | 0.0022562 | 0.00056546 | 0 | 0 |  | 1 | TRUE | wye
12 | LV_561-1_0_4_load_33 | 24 | 0.0046951 | 0.0011767 | 0 | 0 |  | 1 | TRUE | wye
13 | LV_561-1_0_4_load_37 | 26 | 0.0001412 | 3.5389e-05 | 0 | 0 |  | 1 | TRUE | wye
14 | LV_561-1_0_4_load_56 | 27 | 0.0038091 | 0.00095464 | 0 | 0 |  | 1 | TRUE | wye
15 | LV_561-1_0_4_load_39 | 29 | 0.0018495 | 0.00046354 | 0 | 0 |  | 1 | TRUE | wye
16 | LV_561-1_0_4_load_244 | 30 | 0.0042893 | 0.001075 | 0 | 0 |  | 1 | TRUE | wye
17 | LV_561-1_0_4_load_40 | 32 | 0.0024188 | 0.00060621 | 0 | 0 |  | 1 | TRUE | wye
18 | LV_561-1_0_4_load_44 | 35 | 0.00026492 | 6.6395e-05 | 0 | 0 |  | 1 | TRUE | wye
19 | LV_561-1_0_4_load_45 | 36 | 0.00022753 | 5.7026e-05 | 0 | 0 |  | 1 | TRUE | wye
20 | LV_561-1_0_4_load_47 | 38 | 0.00027825 | 6.9735e-05 | 0 | 0 |  | 1 | TRUE | wye
21 | LV_561-1_0_4_load_51 | 41 | 0.0016425 | 0.00041164 | 0 | 0 |  | 1 | TRUE | wye
22 | LV_561-1_0_4_load_52 | 42 | 0.0015522 | 0.00038902 | 0 | 0 |  | 1 | TRUE | wye
23 | LV_561-1_0_4_load_72 | 43 | 0.00026454 | 6.6299e-05 | 0 | 0 |  | 1 | TRUE | wye
24 | LV_561-1_0_4_load_69 | 44 | 0.00011471 | 2.875e-05 | 0 | 0 |  | 1 | TRUE | wye
25 | LV_561-1_0_4_load_130 | 45 | 0.0032543 | 0.0008156 | 0 | 0 |  | 1 | TRUE | wye
26 | LV_561-1_0_4_load_58 | 46 | 0.0018017 | 0.00045155 | 0 | 0 |  | 1 | TRUE | wye
27 | LV_561-1_0_4_load_59 | 47 | 0.0001148 | 2.8772e-05 | 0 | 0 |  | 1 | TRUE | wye
28 | LV_561-1_0_4_load_60 | 48 | 0.00017892 | 4.4842e-05 | 0 | 0 |  | 1 | TRUE | wye
29 | LV_561-1_0_4_load_62 | 50 | 0.00023407 | 5.8663e-05 | 0 | 0 |  | 1 | TRUE | wye
30 | LV_561-1_0_4_load_79 | 51 | 8.787e-05 | 2.2022e-05 | 0 | 0 |  | 1 | TRUE | wye
31 | LV_561-1_0_4_load_63 | 52 | 0.00010147 | 2.5432e-05 | 0 | 0 |  | 1 | TRUE | wye
32 | LV_561-1_0_4_load_64 | 53 | 0.00017456 | 4.3749e-05 | 0 | 0 |  | 1 | TRUE | wye
33 | LV_561-1_0_4_load_243 | 54 | 0.00024348 | 6.1021e-05 | 0 | 0 |  | 1 | TRUE | wye
34 | LV_561-1_0_4_load_73 | 55 | 0.00019781 | 4.9576e-05 | 0 | 0 |  | 1 | TRUE | wye
35 | LV_561-1_0_4_load_106 | 56 | 0.00016169 | 4.0522e-05 | 0 | 0 |  | 1 | TRUE | wye
36 | LV_561-1_0_4_load_104 | 57 | 0.00013421 | 3.3636e-05 | 0 | 0 |  | 1 | TRUE | wye
37 | LV_561-1_0_4_load_65 | 58 | 0.00021357 | 5.3525e-05 | 0 | 0 |  | 1 | TRUE | wye
38 | LV_561-1_0_4_load_67 | 60 | 0.00014086 | 3.5303e-05 | 0 | 0 |  | 1 | TRUE | wye
39 | LV_561-1_0_4_load_99 | 62 | 0.0001291 | 3.2355e-05 | 0 | 0 |  | 1 | TRUE | wye
40 | LV_561-1_0_4_load_124 | 64 | 0.00019303 | 4.8379e-05 | 0 | 0 |  | 1 | TRUE | wye
41 | LV_561-1_0_4_load_71 | 66 | 0.00032146 | 8.0565e-05 | 0 | 0 |  | 1 | TRUE | wye
42 | LV_561-1_0_4_load_75 | 68 | 8.7225e-05 | 2.1861e-05 | 0 | 0 |  | 1 | TRUE | wye
43 | LV_561-1_0_4_load_76 | 70 | 0.00023504 | 5.8906e-05 | 0 | 0 |  | 1 | TRUE | wye
44 | LV_561-1_0_4_load_126 | 72 | 0.00018846 | 4.7232e-05 | 0 | 0 |  | 1 | TRUE | wye
45 | LV_561-1_0_4_load_129 | 73 | 8.3863e-05 | 2.1018e-05 | 0 | 0 |  | 1 | TRUE | wye
46 | LV_561-1_0_4_load_80 | 74 | 0.001615 | 0.00040477 | 0 | 0 |  | 1 | TRUE | wye
47 | LV_561-1_0_4_load_81 | 75 | 0.001515 | 0.00037969 | 0 | 0 |  | 1 | TRUE | wye
48 | LV_561-1_0_4_load_88 | 77 | 0.00014026 | 3.5153e-05 | 0 | 0 |  | 1 | TRUE | wye
49 | LV_561-1_0_4_load_89 | 79 | 0.00017928 | 4.4931e-05 | 0 | 0 |  | 1 | TRUE | wye
50 | LV_561-1_0_4_load_101 | 81 | 0.00019278 | 4.8316e-05 | 0 | 0 |  | 1 | TRUE | wye
51 | LV_561-1_0_4_load_91 | 82 | 0.00027409 | 6.8694e-05 | 0 | 0 |  | 1 | TRUE | wye
52 | LV_561-1_0_4_load_92 | 83 | 0.00016939 | 4.2453e-05 | 0 | 0 |  | 1 | TRUE | wye
53 | LV_561-1_0_4_load_102 | 84 | 0.00027905 | 6.9936e-05 | 0 | 0 |  | 1 | TRUE | wye
54 | LV_561-1_0_4_load_111 | 85 | 0.00021604 | 5.4145e-05 | 0 | 0 |  | 1 | TRUE | wye
55 | LV_561-1_0_4_load_125 | 86 | 8.1014e-05 | 2.0304e-05 | 0 | 0 |  | 1 | TRUE | wye
56 | LV_561-1_0_4_load_127 | 87 | 0.00013319 | 3.338e-05 | 0 | 0 |  | 1 | TRUE | wye
57 | LV_561-1_0_4_load_128 | 88 | 0.0002459 | 6.1628e-05 | 0 | 0 |  | 1 | TRUE | wye
58 | LV_561-1_0_4_load_133 | 89 | 0.00014237 | 3.568e-05 | 0 | 0 |  | 1 | TRUE | wye
59 | LV_561-1_0_4_load_134 | 90 | 0.00037919 | 9.5033e-05 | 0 | 0 |  | 1 | TRUE | wye

## ext_grid
| name | bus | vm_pu | va_degree | slack_weight | in_service
0 |  | 28 | 1 | 0 | 1 | TRUE

## line
| name | std_type | from_bus | to_bus | length_km | r_ohm_per_km | x_ohm_per_km | c_nf_per_km | g_us_per_km | max_i_ka | df | parallel | type | in_service
0 | LV_561-1_0_4_line_0 | NAYY 4x150 SE | 0 | 1 | 0.25905 | 0.208 | 0.08 | 261 | 0 | 0.27 | 1 | 1 | cs | TRUE
1 | LV_561-1_0_4_line_1 | NAYY 4x150 SE | 1 | 45 | 0.096655 | 0.208 | 0.08 | 261 | 0 | 0.27 | 1 | 1 | cs | TRUE
2 | LV_561-1_0_4_line_2 | NAYY 4x150 SE | 1 | 38 | 0.030166 | 0.208 | 0.08 | 261 | 0 | 0.27 | 1 | 1 | cs | TRUE
3 | LV_561-1_0_4_line_3 | NAYY 4x150 SE | 2 | 3 | 0.008081 | 0.208 | 0.08 | 261 | 0 | 0.27 | 1 | 1 | cs | TRUE
4 | LV_561-1_0_4_line_4 | NAYY 4x150 SE | 3 | 4 | 0.013485 | 0.208 | 0.08 | 261 | 0 | 0.27 | 1 | 1 | cs | TRUE
5 | LV_561-1_0_4_line_5 | NAYY 4x150 SE | 3 | 5 | 0.26527 | 0.208 | 0.08 | 261 | 0 | 0.27 | 1 | 1 | cs | TRUE
6 | LV_561-1_0_4_line_6 | NAYY 4x150 SE | 4 | 6 | 0.042413 | 0.208 | 0.08 | 261 | 0 | 0.27 | 1 | 1 | cs | TRUE
7 | LV_561-1_0_4_line_7 | NAYY 4x150 SE | 5 | 76 | 0.13109 | 0.208 | 0.08 | 261 | 0 | 0.27 | 1 | 1 | cs | TRUE
8 | LV_561-1_0_4_line_8 | NAYY 4x150 SE | 6 | 7 | 0.070887 | 0.208 | 0.08 | 261 | 0 | 0.27 | 1 | 1 | cs | TRUE
9 | LV_561-1_0_4_line_9 | NAYY 4x150 SE | 7 | 32 | 0.029809 | 0.208 | 0.08 | 261 | 0 | 0.27 | 1 | 1 | cs | TRUE
10 | LV_561-1_0_4_line_10 | NAYY 4x150 SE | 8 | 9 | 0.0055866 | 0.208 | 0.08 | 261 | 0 | 0.27 | 1 | 1 | cs | TRUE
11 | LV_561-1_0_4_line_11 | NAYY 4x150 SE | 9 | 10 | 0.020838 | 0.208 | 0.08 | 261 | 0 | 0.27 | 1 | 1 | cs | TRUE
12 | LV_561-1_0_4_line_12 | NAYY 4x150 SE | 9 | 11 | 0.023224 | 0.208 | 0.08 | 261 | 0 | 0.27 | 1 | 1 | cs | TRUE
13 | LV_561-1_0_4_line_13 | NAYY 4x150 SE | 10 | 12 | 0.0079452 | 0.208 | 0.08 | 261 | 0 | 0.27 | 1 | 1 | cs | TRUE
14 | LV_561-1_0_4_line_14 | NAYY 4x150 SE | 11 | 13 | 0.020388 | 0.208 | 0.08 | 261 | 0 | 0.27 | 1 | 1 | cs | TRUE
15 | LV_561-1_0_4_line_15 | NAYY 4x150 SE | 12 | 41 | 0.013314 | 0.208 | 0.08 | 261 | 0 | 0.27 | 1 | 1 | cs | TRUE
16 | LV_561-1_0_4_line_16 | NAYY 4x150 SE | 13 | 27 | 0.018083 | 0.208 | 0.08 | 261 | 0 | 0.27 | 1 | 2 | cs | TRUE
17 | LV_561-1_0_4_line_17 | NAYY 4x150 SE | 13 | 25 | 0.022881 | 0.208 | 0.08 | 261 | 0 | 0.27 | 1 | 2 | cs | TRUE
18 | LV_561-1_0_4_line_18 | NAYY 4x150 SE | 14 | 15 | 0.055302 | 0.208 | 0.08 | 261 | 0 | 0.27 | 1 | 1 | cs | TRUE
19 | LV_561-1_0_4_line_19 | NAYY 4x150 SE | 14 | 16 | 0.047891 | 0.208 | 0.08 | 261 | 0 | 0.27 | 1 | 1 | cs | TRUE
20 | LV_561-1_0_4_line_20 | NAYY 4x150 SE | 16 | 17 | 0.016814 | 0.208 | 0.08 | 261 | 0 | 0.27 | 1 | 1 | cs | TRUE
21 | LV_561-1_0_4_line_21 | NAYY 4x150 SE | 16 | 18 | 0.051798 | 0.208 | 0.08 | 261 | 0 | 0.27 | 1 | 2 | cs | TRUE
22 | LV_561-1_0_4_line_22 | NAYY 4x150 SE | 16 | 19 | 0.053199 | 0.208 | 0.08 | 261 | 0 | 0.27 | 1 | 2 | cs | TRUE
23 | LV_561-1_0_4_line_23 | NAYY 4x150 SE | 18 | 20 | 0.0068 | 0.208 | 0.08 | 261 | 0 | 0.27 | 1 | 2 | cs | TRUE
24 | LV_561-1_0_4_line_24 | NAYY 4x150 SE | 18 | 21 | 0.048364 | 0.208 | 0.08 | 261 | 0 | 0.27 | 1 | 1 | cs | TRUE
25 | LV_561-1_0_4_line_25 | NAYY 4x150 SE | 19 | 22 | 0.29131 | 0.208 | 0.08 | 261 | 0 | 0.27 | 1 | 2 | cs | TRUE
26 | LV_561-1_0_4_line_26 | NAYY 4x150 SE | 20 | 26 | 0.018738 | 0.208 | 0.08 | 261 | 0 | 0.27 | 1 | 1 | cs | TRUE
27 | LV_561-1_0_4_line_27 | NAYY 4x150 SE | 20 | 24 | 0.017297 | 0.208 | 0.08 | 261 | 0 | 0.27 | 1 | 2 | cs | TRUE
28 | LV_561-1_0_4_line_28 | NAYY 4x150 SE | 22 | 43 | 0.09365 | 0.208 | 0.08 | 261 | 0 | 0.27 | 1 | 1 | cs | TRUE
29 | LV_561-1_0_4_line_29 | NAYY 4x150 SE | 22 | 44 | 0.019191 | 0.208 | 0.08 | 261 | 0 | 0.27 | 1 | 1 | cs | TRUE
30 | LV_561-1_0_4_line_30 | NAYY 4x150 SE | 23 | 24 | 0.013453 | 0.208 | 0.08 | 261 | 0 | 0.27 | 1 | 2 | cs | TRUE
31 | LV_561-1_0_4_line_31 | NAYY 4x150 SE | 23 | 25 | 0.0019473 | 0.208 | 0.08 | 261 | 0 | 0.27 | 1 | 2 | cs | TRUE
32 | LV_561-1_0_4_line_32 | NAYY 4x150 SE | 27 | 31 | 0.031742 | 0.208 | 0.08 | 261 | 0 | 0.27 | 1 | 2 | cs | TRUE
33 | LV_561-1_0_4_line_33 | NAYY 4x150 SE | 28 | 29 | 0.022122 | 0.208 | 0.08 | 261 | 0 | 0.27 | 1 | 2 | cs | TRUE
34 | LV_561-1_0_4_line_34 | NAYY 4x150 SE | 28 | 30 | 0.99927 | 0.208 | 0.08 | 261 | 0 | 0.27 | 1 | 2 | cs | TRUE
35 | LV_561-1_0_4_line_35 | NAYY 4x150 SE | 29 | 31 | 0.020405 | 0.208 | 0.08 | 261 | 0 | 0.27 | 1 | 2 | cs | TRUE
36 | LV_561-1_0_4_line_36 | NAYY 4x150 SE | 30 | 34 | 0.004707 | 0.208 | 0.08 | 261 | 0 | 0.27 | 1 | 1 | cs | TRUE
37 | LV_561-1_0_4_line_37 | NAYY 4x150 SE | 31 | 46 | 0.039254 | 0.208 | 0.08 | 261 | 0 | 0.27 | 1 | 1 | cs | TRUE
38 | LV_561-1_0_4_line_38 | NAYY 4x150 SE | 32 | 33 | 0.0093755 | 0.208 | 0.08 | 261 | 0 | 0.27 | 1 | 1 | cs | TRUE
39 | LV_561-1_0_4_line_39 | NAYY 4x150 SE | 33 | 34 | 0.011617 | 0.208 | 0.08 | 261 | 0 | 0.27 | 1 | 1 | cs | TRUE
40 | LV_561-1_0_4_line_40 | NAYY 4x150 SE | 35 | 36 | 0.099427 | 0.208 | 0.08 | 261 | 0 | 0.27 | 1 | 1 | cs | TRUE
41 | LV_561-1_0_4_line_41 | NAYY 4x150 SE | 35 | 37 | 0.033612 | 0.208 | 0.08 | 261 | 0 | 0.27 | 1 | 1 | cs | TRUE
42 | LV_561-1_0_4_line_42 | NAYY 4x150 SE | 36 | 38 | 0.093347 | 0.208 | 0.08 | 261 | 0 | 0.27 | 1 | 1 | cs | TRUE
43 | LV_561-1_0_4_line_43 | NAYY 4x150 SE | 37 | 39 | 0.046807 | 0.208 | 0.08 | 261 | 0 | 0.27 | 1 | 1 | cs | TRUE
44 | LV_561-1_0_4_line_44 | NAYY 4x150 SE | 39 | 40 | 0.053649 | 0.208 | 0.08 | 261 | 0 | 0.27 | 1 | 1 | cs | TRUE
45 | LV_561-1_0_4_line_45 | NAYY 4x150 SE | 40 | 54 | 0.060237 | 0.208 | 0.08 | 261 | 0 | 0.27 | 1 | 1 | cs | TRUE
46 | LV_561-1_0_4_line_46 | NAYY 4x150 SE | 41 | 42 | 0.0041315 | 0.208 | 0.08 | 261 | 0 | 0.27 | 1 | 1 | cs | TRUE
47 | LV_561-1_0_4_line_47 | NAYY 4x150 SE | 43 | 55 | 0.14881 | 0.208 | 0.08 | 261 | 0 | 0.27 | 1 | 1 | cs | TRUE
48 | LV_561-1_0_4_line_48 | NAYY 4x150 SE | 44 | 65 | 0.20492 | 0.208 | 0.08 | 261 | 0 | 0.27 | 1 | 1 | cs | TRUE
49 | LV_561-1_0_4_line_49 | NAYY 4x150 SE | 47 | 48 | 0.1829 | 0.208 | 0.08 | 261 | 0 | 0.27 | 1 | 1 | cs | TRUE
50 | LV_561-1_0_4_line_50 | NAYY 4x150 SE | 47 | 49 | 0.014884 | 0.208 | 0.08 | 261 | 0 | 0.27 | 1 | 1 | cs | TRUE
51 | LV_561-1_0_4_line_51 | NAYY 4x150 SE | 48 | 50 | 0.081623 | 0.208 | 0.08 | 261 | 0 | 0.27 | 1 | 1 | cs | TRUE
52 | LV_561-1_0_4_line_52 | NAYY 4x150 SE | 48 | 51 | 0.16275 | 0.208 | 0.08 | 261 | 0 | 0.27 | 1 | 1 | cs | TRUE
53 | LV_561-1_0_4_line_53 | NAYY 4x150 SE | 49 | 52 | 0.10045 | 0.208 | 0.08 | 261 | 0 | 0.27 | 1 | 1 | cs | TRUE
54 | LV_561-1_0_4_line_54 | NAYY 4x150 SE | 49 | 53 | 0.11627 | 0.208 | 0.08 | 261 | 0 | 0.27 | 1 | 1 | cs | TRUE
55 | LV_561-1_0_4_line_55 | NAYY 4x150 SE | 49 | 54 | 0.14314 | 0.208 | 0.08 | 261 | 0 | 0.27 | 1 | 1 | cs | TRUE
56 | LV_561-1_0_4_line_56 | NAYY 4x150 SE | 50 | 55 | 0.10072 | 0.208 | 0.08 | 261 | 0 | 0.27 | 1 | 1 | cs | TRUE
57 | LV_561-1_0_4_line_57 | NAYY 4x150 SE | 50 | 56 | 0.1584 | 0.208 | 0.08 | 261 | 0 | 0.27 | 1 | 1 | cs | TRUE
58 | LV_561-1_0_4_line_58 | NAYY 4x150 SE | 53 | 57 | 0.1343 | 0.208 | 0.08 | 261 | 0 | 0.27 | 1 | 1 | cs | TRUE
59 | LV_561-1_0_4_line_59 | NAYY 4x150 SE | 56 | 72 | 0.076932 | 0.208 | 0.08 | 261 | 0 | 0.27 | 1 | 1 | cs | TRUE
60 | LV_561-1_0_4_line_60 | NAYY 4x150 SE | 58 | 59 | 0.0067078 | 0.208 | 0.08 | 261 | 0 | 0.27 | 1 | 1 | cs | TRUE
61 | LV_561-1_0_4_line_61 | NAYY 4x150 SE | 58 | 60 | 0.068722 | 0.208 | 0.08 | 261 | 0 | 0.27 | 1 | 1 | cs | TRUE
62 | LV_561-1_0_4_line_62 | NAYY 4x150 SE | 59 | 61 | 0.13723 | 0.208 | 0.08 | 261 | 0 | 0.27 | 1 | 1 | cs | TRUE
63 | LV_561-1_0_4_line_63 | NAYY 4x150 SE | 60 | 62 | 0.24189 | 0.208 | 0.08 | 261 | 0 | 0.27 | 1 | 1 | cs | TRUE
64 | LV_561-1_0_4_line_64 | NAYY 4x150 SE | 61 | 63 | 0.24502 | 0.208 | 0.08 | 261 | 0 | 0.27 | 1 | 1 | cs | TRUE
65 | LV_561-1_0_4_line_65 | NAYY 4x150 SE | 61 | 64 | 0.15169 | 0.208 | 0.08 | 261 | 0 | 0.27 | 1 | 1 | cs | TRUE
66 | LV_561-1_0_4_line_66 | NAYY 4x150 SE | 62 | 82 | 0.012046 | 0.208 | 0.08 | 261 | 0 | 0.27 | 1 | 1 | cs | TRUE
67 | LV_561-1_0_4_line_67 | NAYY 4x150 SE | 63 | 71 | 0.2924 | 0.208 | 0.08 | 261 | 0 | 0.27 | 1 | 1 | cs | TRUE
68 | LV_561-1_0_4_line_68 | NAYY 4x150 SE | 63 | 70 | 0.029888 | 0.208 | 0.08 | 261 | 0 | 0.27 | 1 | 1 | cs | TRUE
69 | LV_561-1_0_4_line_69 | NAYY 4x150 SE | 64 | 86 | 0.087944 | 0.208 | 0.08 | 261 | 0 | 0.27 | 1 | 1 | cs | TRUE
70 | LV_561-1_0_4_line_70 | NAYY 4x150 SE | 65 | 66 | 0.092635 | 0.208 | 0.08 | 261 | 0 | 0.27 | 1 | 1 | cs | TRUE
71 | LV_561-1_0_4_line_71 | NAYY 4x150 SE | 66 | 67 | 0.023929 | 0.208 | 0.08 | 261 | 0 | 0.27 | 1 | 1 | cs | TRUE
72 | LV_561-1_0_4_line_72 | NAYY 4x150 SE | 67 | 68 | 0.22055 | 0.208 | 0.08 | 261 | 0 | 0.27 | 1 | 1 | cs | TRUE
73 | LV_561-1_0_4_line_73 | NAYY 4x150 SE | 68 | 69 | 0.13481 | 0.208 | 0.08 | 261 | 0 | 0.27 | 1 | 1 | cs | TRUE
74 | LV_561-1_0_4_line_74 | NAYY 4x150 SE | 69 | 89 | 0.041985 | 0.208 | 0.08 | 261 | 0 | 0.27 | 1 | 1 | cs | TRUE
75 | LV_561-1_0_4_line_75 | NAYY 4x150 SE | 69 | 90 | 0.026596 | 0.208 | 0.08 | 261 | 0 | 0.27 | 1 | 1 | cs | TRUE
76 | LV_561-1_0_4_line_76 | NAYY 4x150 SE | 71 | 72 | 0.17427 | 0.208 | 0.08 | 261 | 0 | 0.27 | 1 | 1 | cs | TRUE
77 | LV_561-1_0_4_line_77 | NAYY 4x150 SE | 71 | 73 | 0.21361 | 0.208 | 0.08 | 261 | 0 | 0.27 | 1 | 1 | cs | TRUE
78 | LV_561-1_0_4_line_78 | NAYY 4x150 SE | 73 | 88 | 0.034465 | 0.208 | 0.08 | 261 | 0 | 0.27 | 1 | 1 | cs | TRUE
79 | LV_561-1_0_4_line_79 | NAYY 4x150 SE | 74 | 75 | 0.021427 | 0.208 | 0.08 | 261 | 0 | 0.27 | 1 | 1 | cs | TRUE
80 | LV_561-1_0_4_line_80 | NAYY 4x150 SE | 74 | 76 | 0.012341 | 0.208 | 0.08 | 261 | 0 | 0.27 | 1 | 1 | cs | TRUE
81 | LV_561-1_0_4_line_81 | NAYY 4x150 SE | 77 | 78 | 0.25742 | 0.208 | 0.08 | 261 | 0 | 0.27 | 1 | 1 | cs | TRUE
82 | LV_561-1_0_4_line_82 | NAYY 4x150 SE | 78 | 81 | 0.24697 | 0.208 | 0.08 | 261 | 0 | 0.27 | 1 | 1 | cs | TRUE
83 | LV_561-1_0_4_line_83 | NAYY 4x150 SE | 78 | 84 | 0.14491 | 0.208 | 0.08 | 261 | 0 | 0.27 | 1 | 1 | cs | TRUE
84 | LV_561-1_0_4_line_84 | NAYY 4x150 SE | 79 | 80 | 0.17038 | 0.208 | 0.08 | 261 | 0 | 0.27 | 1 | 1 | cs | TRUE
85 | LV_561-1_0_4_line_85 | NAYY 4x150 SE | 79 | 81 | 0.24847 | 0.208 | 0.08 | 261 | 0 | 0.27 | 1 | 1 | cs | TRUE
86 | LV_561-1_0_4_line_86 | NAYY 4x150 SE | 80 | 82 | 0.053062 | 0.208 | 0.08 | 261 | 0 | 0.27 | 1 | 1 | cs | TRUE
87 | LV_561-1_0_4_line_87 | NAYY 4x150 SE | 80 | 83 | 0.12304 | 0.208 | 0.08 | 261 | 0 | 0.27 | 1 | 1 | cs | TRUE
88 | LV_561-1_0_4_line_88 | NAYY 4x150 SE | 84 | 85 | 0.035872 | 0.208 | 0.08 | 261 | 0 | 0.27 | 1 | 1 | cs | TRUE
89 | LV_561-1_0_4_line_89 | NAYY 4x150 SE | 87 | 88 | 0.023982 | 0.208 | 0.08 | 261 | 0 | 0.27 | 1 | 1 | cs | TRUE

## trafo
| name | std_type | hv_bus | lv_bus | sn_mva | vn_hv_kv | vn_lv_kv | vk_percent | vkr_percent | pfe_kw | i0_percent | shift_degree | tap_side | tap_neutral | tap_min | tap_max | tap_step_percent | tap_step_degree | tap_pos | tap_phase_shifter | parallel | df | in_service
0 | LV_561-1_0_4_trafo_38 | 0.25 MVA 20/0.4 kV | 91 | 28 | 0.25 | 20 | 0.4 | 6 | 1.44 | 0.8 | 0.32 | 150 | hv | 0 | -2 | 2 | 2.5 | 0 | 0 | FALSE | 1 | 1 | TRUE

## line_geodata
| x0 | y0 | x1 | y1 | x2 | y2 | x3 | y3 | x4 | y4 | x5 | y5 | x6 | y6 | x7 | y7 | x8 | y8 | x9 | y9 | x10 | y10 | x11 | y11 | x12 | y12 | x13 | y13 | x14 | y14 | x15 | y15
0 | 2609805.5872 | 1145913.4824 | 2610064.6122 | 1145909.8931
1 | 2609814.2574 | 1146005.1634 | 2609824.3005 | 1145979.3782 | 2609822.5643 | 1145960.5106 | 2609814.4613 | 1145940.8546 | 2609805.5872 | 1145913.4824
2 | 2609805.5872 | 1145913.4824 | 2609796.6951 | 1145897.2601 | 2609786.3605 | 1145902.6723
3 | 2609721.796 | 1144072.2486 | 2609721.8776 | 1144069.3028 | 2609724.8093 | 1144066.684 | 2609725.8958 | 1144066.1674
4 | 2609721.796 | 1144072.2486 | 2609721.4378 | 1144085.7284
5 | 2609721.796 | 1144072.2486 | 2609462.9527 | 1144014.2003
6 | 2609724.3204 | 1144127.235 | 2609720.7275 | 1144120.5038 | 2609721.3626 | 1144088.5558 | 2609721.4378 | 1144085.7284
7 | 2609462.9527 | 1144014.2003 | 2609463.4519 | 1144024.1948 | 2609456.3708 | 1144076.1647 | 2609448.6165 | 1144086.8134 | 2609425.1999 | 1144089.2115 | 2609409.396 | 1144082.9617 | 2609394.3916 | 1144081.4711
8 | 2609724.3204 | 1144127.235 | 2609724.6527 | 1144135.6397 | 2609731.5866 | 1144162.4972 | 2609733.9211 | 1144172.995 | 2609734.1068 | 1144176.975 | 2609731.9493 | 1144185.5312 | 2609725.6952 | 1144194.7924
9 | 2609725.6952 | 1144194.7924 | 2609721.1514 | 1144201.2661 | 2609720.6172 | 1144208.5132 | 2609718.4304 | 1144222.9822
10 | 2609854.5157 | 1145352.7544 | 2609857.3808 | 1145357.5504
11 | 2609854.5157 | 1145352.7544 | 2609850.0697 | 1145360.9623 | 2609847.0402 | 1145367.3605 | 2609844.0104 | 1145370.5838
12 | 2609859.8916 | 1145330.1632 | 2609854.5157 | 1145352.7544
13 | 2609840.8758 | 1145377.6983 | 2609840.9872 | 1145376.3773 | 2609842.8461 | 1145371.8226 | 2609844.0104 | 1145370.5838
14 | 2609851.8742 | 1145323.6026 | 2609848.9714 | 1145332.3799 | 2609859.8916 | 1145330.1632
15 | 2609840.8758 | 1145377.6983 | 2609840.0943 | 1145386.9588 | 2609840.3809 | 1145390.2609 | 2609839.7692 | 1145390.6136
16 | 2609851.8742 | 1145323.6026 | 2609852.0346 | 1145305.5198
17 | 2609835.3354 | 1145332.3022 | 2609848.9714 | 1145332.3799 | 2609851.8742 | 1145323.6026
18 | 2609747.5819 | 1145457.0745 | 2609752.5441 | 1145450.9266 | 2609755.8698 | 1145441.8163 | 2609755.2114 | 1145430.8877 | 2609751.425 | 1145420.6878 | 2609746.6787 | 1145405.5394 | 2609746.6787 | 1145405.5394
19 | 2609749.3439 | 1145358.065 | 2609748.9824 | 1145367.8914 | 2609747.1986 | 1145387.9761 | 2609745.2323 | 1145397.2886 | 2609746.6787 | 1145405.5394
20 | 2609749.3439 | 1145358.065 | 2609745.8731 | 1145361.8612 | 2609737.2946 | 1145369.8069
21 | 2609796.6495 | 1145340.2991 | 2609755.7546 | 1145351.0274 | 2609749.3439 | 1145358.065
22 | 2609713.5071 | 1145362.1206 | 2609755.7546 | 1145351.0274 | 2609749.3439 | 1145358.065
23 | 2609803.2438 | 1145338.5645 | 2609796.6495 | 1145340.2991
24 | 2609796.6495 | 1145340.2991 | 2609795.8849 | 1145333.3167 | 2609787.7791 | 1145333.9261 | 2609783.2034 | 1145332.0401 | 2609782.5658 | 1145327.2367 | 2609780.7974 | 1145313.8495 | 2609780.4731 | 1145303.9419
25 | 2609494.8858 | 1145542.6852 | 2609498.8255 | 1145533.6313 | 2609511.1824 | 1145516.2867 | 2609535.4698 | 1145489.1782 | 2609610.2791 | 1145411.1914 | 2609630.3481 | 1145394.7707 | 2609678.8531 | 1145371.2141 | 2609713.5071 | 1145362.1206
26 | 2609803.2438 | 1145338.5645 | 2609802.5452 | 1145319.8392
27 | 2609803.2438 | 1145338.5645 | 2609820.2205 | 1145335.2517
28 | 2609494.8858 | 1145542.6852 | 2609484.2582 | 1145613.5698 | 2609485.5288 | 1145631.2916 | 2609486.2556 | 1145635.4343
29 | 2609494.8858 | 1145542.6852 | 2609483.1789 | 1145532.4619 | 2609482.2242 | 1145528.9402
30 | 2609833.4241 | 1145332.6752 | 2609820.2205 | 1145335.2517
31 | 2609835.3354 | 1145332.3022 | 2609833.4241 | 1145332.6752
32 | 2609852.3162 | 1145273.7789 | 2609852.0346 | 1145305.5198
33 | 2609823.9808 | 1145242.1954 | 2609838.2979 | 1145259.06
34 | 2609823.9808 | 1145242.1954 | 2609718.7091 | 1144248.4852
35 | 2609852.3162 | 1145273.7789 | 2609847.5593 | 1145269.9694 | 2609838.2979 | 1145259.06
36 | 2609718.7091 | 1144248.4852 | 2609718.2249 | 1144243.8044
37 | 2609852.3162 | 1145273.7789 | 2609855.4323 | 1145266.1581 | 2609863.8274 | 1145262.5255 | 2609870.5767 | 1145264.7264 | 2609874.0181 | 1145279.0946
38 | 2609717.0293 | 1144232.2524 | 2609718.4304 | 1144222.9822
39 | 2609718.2249 | 1144243.8044 | 2609717.9146 | 1144240.8246 | 2609717.0293 | 1144232.2524
40 | 2609662.5677 | 1146045.9066 | 2609662.5677 | 1146045.9066 | 2609665.9962 | 1146039.4311 | 2609671.818 | 1146025.4447 | 2609680.6945 | 1146013.075 | 2609698.4141 | 1145980.3651 | 2609701.3865 | 1145975.801 | 2609704.0731 | 1145972.2257 | 2609713.8906 | 1145961.4119
41 | 2609639.6611 | 1146070.3822 | 2609660.2343 | 1146049.6047 | 2609662.5677 | 1146045.9066
42 | 2609713.8906 | 1145961.4119 | 2609714.5538 | 1145960.6813 | 2609784.125 | 1145903.8431 | 2609786.3605 | 1145902.6723
43 | 2609639.6611 | 1146070.3822 | 2609632.1982 | 1146077.9073 | 2609620.2765 | 1146097.4424 | 2609618.9735 | 1146100.5085 | 2609617.5241 | 1146103.8523 | 2609615.8244 | 1146109.997
44 | 2609615.8244 | 1146109.997 | 2609616.2113 | 1146117.9349 | 2609615.6542 | 1146130.1622 | 2609612.3023 | 1146156.1918 | 2609610.3787 | 1146163.1366
45 | 2609610.3787 | 1146163.1366 | 2609609.4325 | 1146154.2975 | 2609607.9623 | 1146146.5691 | 2609606.1604 | 1146139.6629 | 2609603.5282 | 1146133.2556 | 2609601.7201 | 1146130.2957 | 2609600.737 | 1146125.3696 | 2609597.9467 | 1146121.7412 | 2609593.9937 | 1146119.934 | 2609588.5574 | 1146118.6137 | 2609582.808 | 1146115.7875
46 | 2609836.1901 | 1145392.6775 | 2609839.7692 | 1145390.6136
47 | 2609486.2556 | 1145635.4343 | 2609361.8934 | 1145717.1527
48 | 2609436.762 | 1145330.9801 | 2609470.201 | 1145430.9254 | 2609474.0924 | 1145447.9286 | 2609474.1583 | 1145499.1871 | 2609482.2242 | 1145528.9402
49 | 2609444.3846 | 1146052.4864 | 2609436.1557 | 1146022.3056 | 2609436.5855 | 1146012.6238 | 2609445.6221 | 1145995.7852 | 2609443.1872 | 1145956.251 | 2609423.5406 | 1145929.6852 | 2609418.4323 | 1145914.8812 | 2609418.8812 | 1145892.9045 | 2609412.7223 | 1145881.9947
50 | 2609448.2999 | 1146066.8463 | 2609444.3846 | 1146052.4864
51 | 2609412.7223 | 1145881.9947 | 2609407.4056 | 1145872.5768 | 2609402.4393 | 1145860.2631 | 2609398.5849 | 1145839.2468 | 2609396.1104 | 1145825.0138 | 2609391.4219 | 1145811.8779 | 2609390.0462 | 1145804.2306
52 | 2609571.9314 | 1145915.7366 | 2609412.7223 | 1145881.9947
53 | 2609448.2999 | 1146066.8463 | 2609448.807 | 1146076.5851 | 2609443.0159 | 1146100.8324 | 2609443.808 | 1146144.7106 | 2609436.5445 | 1146165.349
54 | 2609448.2999 | 1146066.8463 | 2609444.0794 | 1146064.0606 | 2609439.3612 | 1146065.2649 | 2609434.4584 | 1146081.3874 | 2609419.6791 | 1146106.3544 | 2609391.2579 | 1146159.7361
55 | 2609582.808 | 1146115.7875 | 2609448.2999 | 1146066.8463
56 | 2609361.8934 | 1145717.1527 | 2609363.1294 | 1145722.6796 | 2609360.7593 | 1145730.2796 | 2609355.3373 | 1145739.3868 | 2609355.0494 | 1145746.7122 | 2609359.4795 | 1145753.2222 | 2609372.3616 | 1145763.3248 | 2609379.9631 | 1145775.5091 | 2609388.8095 | 1145797.3557 | 2609390.0462 | 1145804.2306
57 | 2609249.8875 | 1145878.0324 | 2609390.0462 | 1145804.2306
58 | 2609287.4113 | 1146074.5792 | 2609391.2579 | 1146159.7361
59 | 2609249.8875 | 1145878.0324 | 2609246.5463 | 1145876.187 | 2609239.428 | 1145869.4506 | 2609230.2665 | 1145857.5754 | 2609227.2344 | 1145846.0318 | 2609220.7292 | 1145814.9178 | 2609218.4729 | 1145810.9162
60 | 2608865.0649 | 1145441.5393 | 2608862.5132 | 1145447.7428
61 | 2608819.82 | 1145471.0545 | 2608829.2352 | 1145478.5274 | 2608834.4958 | 1145484.8937 | 2608845.0442 | 1145479.1063 | 2608849.7796 | 1145466.3958 | 2608859.4987 | 1145455.0711 | 2608862.5132 | 1145447.7428
62 | 2608886.3245 | 1145318.8216 | 2608878.256 | 1145335.9515 | 2608880.1604 | 1145362.7674 | 2608878.178 | 1145389.3108 | 2608872.3314 | 1145405.3323 | 2608876.752 | 1145418.8898 | 2608876.4431 | 1145441.0001 | 2608865.0649 | 1145441.5393
63 | 2608819.82 | 1145471.0545 | 2608651.7016 | 1145644.9755
64 | 2608886.3245 | 1145318.8216 | 2608892.7004 | 1145319.1088 | 2608897.6794 | 1145329.0766 | 2608949.4841 | 1145368.961 | 2608963.5962 | 1145389.9921 | 2608969.3707 | 1145422.8944 | 2608989.4975 | 1145501.1513 | 2608990.8544 | 1145523.831
65 | 2608886.3245 | 1145318.8216 | 2608884.6809 | 1145302.7891 | 2608886.6533 | 1145283.1602 | 2608884.4662 | 1145260.4904 | 2608880.6246 | 1145234.4943 | 2608885.6465 | 1145215.1589 | 2608904.2255 | 1145181.8476 | 2608908.4467 | 1145174.2723
66 | 2608641.2089 | 1145639.0578 | 2608651.7016 | 1145644.9755
67 | 2609094.7437 | 1145690.1336 | 2609083.7985 | 1145684.0253 | 2609075.5005 | 1145669.6392 | 2609067.5142 | 1145631.7532 | 2609069.1929 | 1145618.7605 | 2609060.6289 | 1145597.1928 | 2609058.7145 | 1145582.8051 | 2609052.0621 | 1145577.5482 | 2609047.3383 | 1145582.2434 | 2609038.6821 | 1145622.5836 | 2609029.8061 | 1145624.7826 | 2609008.5249 | 1145574.4375 | 2608990.8544 | 1145523.831
68 | 2608990.8544 | 1145523.831 | 2608986.6919 | 1145522.9911 | 2608983.6344 | 1145528.2447 | 2608982.6959 | 1145547.7853
69 | 2608931.311 | 1145089.987 | 2608930.1823 | 1145105.1927 | 2608923.2185 | 1145123.1468 | 2608919.0281 | 1145146.3631 | 2608908.4467 | 1145174.2723
70 | 2609436.762 | 1145330.9801 | 2609434.1063 | 1145309.6989 | 2609436.4332 | 1145290.4709 | 2609431.872 | 1145279.225 | 2609419.4453 | 1145267.0775 | 2609415.7677 | 1145255.7107 | 2609417.1228 | 1145245.4398
71 | 2609409.7623 | 1145224.5195 | 2609418.3953 | 1145235.794 | 2609417.1228 | 1145245.4398
72 | 2609409.7623 | 1145224.5195 | 2609362.5065 | 1145225.1245 | 2609341.7356 | 1145218.4448 | 2609314.2731 | 1145221.9266 | 2609276.2343 | 1145218.7335 | 2609269.95 | 1145223.8041 | 2609270.3113 | 1145243.7477 | 2609278.8986 | 1145269.9514 | 2609296.523 | 1145284.4521 | 2609299.2934 | 1145291.0969
73 | 2609305.745 | 1145412.6955 | 2609314.3733 | 1145411.9306 | 2609319.8787 | 1145403.7239 | 2609317.2353 | 1145334.1304 | 2609299.2934 | 1145291.0969
74 | 2609305.745 | 1145412.6955 | 2609302.1986 | 1145420.9052 | 2609271.1983 | 1145432.5857
75 | 2609288.1217 | 1145392.7366 | 2609305.745 | 1145412.6955
76 | 2609094.7437 | 1145690.1336 | 2609104.0244 | 1145694.6497 | 2609115.3248 | 1145709.7629 | 2609132.719 | 1145728.5204 | 2609159.7504 | 1145754.6072 | 2609181.9484 | 1145771.4823 | 2609214.0104 | 1145803.0018 | 2609218.4729 | 1145810.9162
77 | 2609094.7437 | 1145690.1336 | 2609086.3172 | 1145694.9122 | 2609082.0948 | 1145703.4767 | 2609085.5374 | 1145733.5299 | 2609075.4556 | 1145756.2148 | 2609072.7523 | 1145776.3205 | 2609073.2998 | 1145805.7468 | 2609072.0811 | 1145829.6345 | 2609078.0248 | 1145866.9282 | 2609086.2862 | 1145890.1742 | 2609086.4305 | 1145893.3986
78 | 2609086.4305 | 1145893.3986 | 2609087.9714 | 1145927.8289
79 | 2609389.0533 | 1144070.3448 | 2609380.7275 | 1144052.9916 | 2609380.4912 | 1144050.8246
80 | 2609394.3916 | 1144081.4711 | 2609389.0533 | 1144070.3448
81 | 2608837.5222 | 1145991.8456 | 2608583.4595 | 1146033.2572
82 | 2608837.5222 | 1145991.8456 | 2608834.6136 | 1145979.4354 | 2608831.0391 | 1145954.8293 | 2608836.8798 | 1145942.3983 | 2608844.3886 | 1145929.1361 | 2608855.7928 | 1145904.8298 | 2608868.5859 | 1145881.626 | 2608888.8492 | 1145866.4593 | 2608896.3562 | 1145854.5756 | 2608898.8795 | 1145836.3371 | 2608895.3068 | 1145815.8774 | 2608898.6585 | 1145798.4738 | 2608902.5479 | 1145791.565 | 2608904.5088 | 1145779.6843 | 2608908.9469 | 1145775.8112 | 2608911.7139 | 1145779.9617
83 | 2608837.5222 | 1145991.8456 | 2608851.9901 | 1145999.8817 | 2608886.9742 | 1146029.614 | 2608908.2929 | 1146053.9905 | 2608912.7997 | 1146060.7004 | 2608920.0466 | 1146079.3201 | 2608929.4876 | 1146099.1889
84 | 2608595.7307 | 1145612.5691 | 2608594.0585 | 1145616.2797 | 2608594.4062 | 1145620.2488 | 2608596.4194 | 1145625.3541 | 2608614.0644 | 1145641.9205 | 2608618.3701 | 1145650.0417 | 2608624.9537 | 1145666.1478 | 2608636.9657 | 1145689.5318 | 2608645.6919 | 1145706.0301 | 2608658.1987 | 1145737.8745 | 2608662.8931 | 1145758.8248 | 2608663.7435 | 1145764.164
85 | 2608911.7139 | 1145779.9617 | 2608663.7435 | 1145764.164
86 | 2608595.7307 | 1145612.5691 | 2608600.7382 | 1145613.3766 | 2608621.2901 | 1145627.8239 | 2608641.2089 | 1145639.0578
87 | 2608527.5387 | 1145513.3802 | 2608530.1266 | 1145519.598 | 2608565.4151 | 1145554.4313 | 2608575.7413 | 1145575.1004 | 2608577.9123 | 1145588.1098 | 2608580.9597 | 1145595.2843 | 2608590.7917 | 1145606.7593 | 2608595.7307 | 1145612.5691
88 | 2608941.2065 | 1146133.0775 | 2608930.4228 | 1146101.1571 | 2608929.4876 | 1146099.1889
89 | 2609087.8762 | 1145951.8066 | 2609088.1072 | 1145930.8634 | 2609087.9714 | 1145927.8289

## bus_geodata
| x | y | coords
0 | 2610064.6122 | 1145909.8931
1 | 2609805.5872 | 1145913.4824
2 | 2609725.8958 | 1144066.1674
3 | 2609721.796 | 1144072.2486
4 | 2609721.4378 | 1144085.7284
5 | 2609462.9527 | 1144014.2003
6 | 2609724.3204 | 1144127.235
7 | 2609725.6952 | 1144194.7924
8 | 2609857.3808 | 1145357.5504
9 | 2609854.5157 | 1145352.7544
10 | 2609844.0104 | 1145370.5838
11 | 2609859.8916 | 1145330.1632
12 | 2609840.8758 | 1145377.6983
13 | 2609851.8742 | 1145323.6026
14 | 2609746.6787 | 1145405.5394
15 | 2609747.5819 | 1145457.0745
16 | 2609749.3439 | 1145358.065
17 | 2609737.2946 | 1145369.8069
18 | 2609796.6495 | 1145340.2991
19 | 2609713.5071 | 1145362.1206
20 | 2609803.2438 | 1145338.5645
21 | 2609780.4731 | 1145303.9419
22 | 2609494.8858 | 1145542.6852
23 | 2609833.4241 | 1145332.6752
24 | 2609820.2205 | 1145335.2517
25 | 2609835.3354 | 1145332.3022
26 | 2609802.5452 | 1145319.8392
27 | 2609852.0346 | 1145305.5198
28 | 2609823.9808 | 1145242.1954
29 | 2609838.2979 | 1145259.06
30 | 2609718.7091 | 1144248.4852
31 | 2609852.3162 | 1145273.7789
32 | 2609718.4304 | 1144222.9822
33 | 2609717.0293 | 1144232.2524
34 | 2609718.2249 | 1144243.8044
35 | 2609662.5677 | 1146045.9066
36 | 2609713.8906 | 1145961.4119
37 | 2609639.6611 | 1146070.3822
38 | 2609786.3605 | 1145902.6723
39 | 2609615.8244 | 1146109.997
40 | 2609610.3787 | 1146163.1366
41 | 2609839.7692 | 1145390.6136
42 | 2609836.1901 | 1145392.6775
43 | 2609486.2556 | 1145635.4344
44 | 2609482.2242 | 1145528.9402
45 | 2609814.2574 | 1146005.1634
46 | 2609874.0181 | 1145279.0946
47 | 2609444.3846 | 1146052.4864
48 | 2609412.7223 | 1145881.9947
49 | 2609448.2999 | 1146066.8463
50 | 2609390.0462 | 1145804.2306
51 | 2609571.9314 | 1145915.7366
52 | 2609436.5445 | 1146165.349
53 | 2609391.2579 | 1146159.7361
54 | 2609582.808 | 1146115.7875
55 | 2609361.8934 | 1145717.1527
56 | 2609249.8875 | 1145878.0324
57 | 2609287.4113 | 1146074.5792
58 | 2608862.5132 | 1145447.7428
59 | 2608865.0649 | 1145441.5393
60 | 2608819.82 | 1145471.0545
61 | 2608886.3245 | 1145318.8216
62 | 2608651.7016 | 1145644.9755
63 | 2608990.8544 | 1145523.831
64 | 2608908.4467 | 1145174.2723
65 | 2609436.762 | 1145330.9801
66 | 2609417.1228 | 1145245.4398
67 | 2609409.7623 | 1145224.5195
68 | 2609299.2934 | 1145291.0969
69 | 2609305.745 | 1145412.6955
70 | 2608982.6959 | 1145547.7853
71 | 2609094.7437 | 1145690.1336
72 | 2609218.4729 | 1145810.9162
73 | 2609086.4305 | 1145893.3986
74 | 2609389.0533 | 1144070.3448
75 | 2609380.4912 | 1144050.8246
76 | 2609394.3916 | 1144081.4711
77 | 2608583.4595 | 1146033.2572
78 | 2608837.5222 | 1145991.8456
79 | 2608663.7435 | 1145764.164
80 | 2608595.7307 | 1145612.5691
81 | 2608911.7139 | 1145779.9617
82 | 2608641.2089 | 1145639.0578
83 | 2608527.5387 | 1145513.3802
84 | 2608929.4876 | 1146099.1889
85 | 2608941.2065 | 1146133.0775
86 | 2608931.311 | 1145089.987
87 | 2609087.8762 | 1145951.8066
88 | 2609087.9714 | 1145927.8289
89 | 2609271.1983 | 1145432.5857
90 | 2609288.1217 | 1145392.7366
91 | 2609823.9808 | 1145242.1954

## line_std_types
| c_nf_per_km | r_ohm_per_km | x_ohm_per_km | max_i_ka | type | q_mm2 | alpha | voltage_rating
NAYY 4x50 SE | 210 | 0.642 | 0.083 | 0.142 | cs | 50 | 0.00403 | LV
NAYY 4x120 SE | 264 | 0.225 | 0.08 | 0.242 | cs | 120 | 0.00403 | LV
NAYY 4x150 SE | 261 | 0.208 | 0.08 | 0.27 | cs | 150 | 0.00403 | LV
NA2XS2Y 1x95 RM/25 12/20 kV | 216 | 0.313 | 0.132 | 0.252 | cs | 95 | 0.00403 | MV
NA2XS2Y 1x185 RM/25 12/20 kV | 273 | 0.161 | 0.117 | 0.362 | cs | 185 | 0.00403 | MV
NA2XS2Y 1x240 RM/25 12/20 kV | 304 | 0.122 | 0.112 | 0.421 | cs | 240 | 0.00403 | MV
NA2XS2Y 1x95 RM/25 6/10 kV | 315 | 0.313 | 0.123 | 0.249 | cs | 95 | 0.00403 | MV
NA2XS2Y 1x185 RM/25 6/10 kV | 406 | 0.161 | 0.11 | 0.358 | cs | 185 | 0.00403 | MV
NA2XS2Y 1x240 RM/25 6/10 kV | 456 | 0.122 | 0.105 | 0.416 | cs | 240 | 0.00403 | MV
NA2XS2Y 1x150 RM/25 12/20 kV | 250 | 0.206 | 0.116 | 0.319 | cs | 150 | 0.00403 | MV
NA2XS2Y 1x120 RM/25 12/20 kV | 230 | 0.253 | 0.119 | 0.283 | cs | 120 | 0.00403 | MV
NA2XS2Y 1x70 RM/25 12/20 kV | 190 | 0.443 | 0.132 | 0.22 | cs | 70 | 0.00403 | MV
NA2XS2Y 1x150 RM/25 6/10 kV | 360 | 0.206 | 0.11 | 0.315 | cs | 150 | 0.00403 | MV
NA2XS2Y 1x120 RM/25 6/10 kV | 340 | 0.253 | 0.113 | 0.28 | cs | 120 | 0.00403 | MV
NA2XS2Y 1x70 RM/25 6/10 kV | 280 | 0.443 | 0.123 | 0.217 | cs | 70 | 0.00403 | MV
N2XS(FL)2Y 1x120 RM/35 64/110 kV | 112 | 0.153 | 0.166 | 0.366 | cs | 120 | 0.00393 | HV
N2XS(FL)2Y 1x185 RM/35 64/110 kV | 125 | 0.099 | 0.156 | 0.457 | cs | 185 | 0.00393 | HV
N2XS(FL)2Y 1x240 RM/35 64/110 kV | 135 | 0.075 | 0.149 | 0.526 | cs | 240 | 0.00393 | HV
N2XS(FL)2Y 1x300 RM/35 64/110 kV | 144 | 0.06 | 0.144 | 0.588 | cs | 300 | 0.00393 | HV
15-AL1/3-ST1A 0.4 | 11 | 1.8769 | 0.35 | 0.105 | ol | 16 | 0.00403 | LV
24-AL1/4-ST1A 0.4 | 11.25 | 1.2012 | 0.335 | 0.14 | ol | 24 | 0.00403 | LV
48-AL1/8-ST1A 0.4 | 12.2 | 0.5939 | 0.3 | 0.21 | ol | 48 | 0.00403 | LV
94-AL1/15-ST1A 0.4 | 13.2 | 0.306 | 0.29 | 0.35 | ol | 94 | 0.00403 | LV
34-AL1/6-ST1A 10.0 | 9.7 | 0.8342 | 0.36 | 0.17 | ol | 34 | 0.00403 | MV
48-AL1/8-ST1A 10.0 | 10.1 | 0.5939 | 0.35 | 0.21 | ol | 48 | 0.00403 | MV
70-AL1/11-ST1A 10.0 | 10.4 | 0.4132 | 0.339 | 0.29 | ol | 70 | 0.00403 | MV
94-AL1/15-ST1A 10.0 | 10.75 | 0.306 | 0.33 | 0.35 | ol | 94 | 0.00403 | MV
122-AL1/20-ST1A 10.0 | 11.1 | 0.2376 | 0.323 | 0.41 | ol | 122 | 0.00403 | MV
149-AL1/24-ST1A 10.0 | 11.25 | 0.194 | 0.315 | 0.47 | ol | 149 | 0.00403 | MV
34-AL1/6-ST1A 20.0 | 9.15 | 0.8342 | 0.382 | 0.17 | ol | 34 | 0.00403 | MV
48-AL1/8-ST1A 20.0 | 9.5 | 0.5939 | 0.372 | 0.21 | ol | 48 | 0.00403 | MV
70-AL1/11-ST1A 20.0 | 9.7 | 0.4132 | 0.36 | 0.29 | ol | 70 | 0.00403 | MV
94-AL1/15-ST1A 20.0 | 10 | 0.306 | 0.35 | 0.35 | ol | 94 | 0.00403 | MV
122-AL1/20-ST1A 20.0 | 10.3 | 0.2376 | 0.344 | 0.41 | ol | 122 | 0.00403 | MV
149-AL1/24-ST1A 20.0 | 10.5 | 0.194 | 0.337 | 0.47 | ol | 149 | 0.00403 | MV
184-AL1/30-ST1A 20.0 | 10.75 | 0.1571 | 0.33 | 0.535 | ol | 184 | 0.00403 | MV
243-AL1/39-ST1A 20.0 | 11 | 0.1188 | 0.32 | 0.645 | ol | 243 | 0.00403 | MV
48-AL1/8-ST1A 110.0 | 8 | 0.5939 | 0.46 | 0.21 | ol | 48 | 0.00403 | HV
70-AL1/11-ST1A 110.0 | 8.4 | 0.4132 | 0.45 | 0.29 | ol | 70 | 0.00403 | HV
94-AL1/15-ST1A 110.0 | 8.65 | 0.306 | 0.44 | 0.35 | ol | 94 | 0.00403 | HV
122-AL1/20-ST1A 110.0 | 8.5 | 0.2376 | 0.43 | 0.41 | ol | 122 | 0.00403 | HV
149-AL1/24-ST1A 110.0 | 8.75 | 0.194 | 0.41 | 0.47 | ol | 149 | 0.00403 | HV
184-AL1/30-ST1A 110.0 | 8.8 | 0.1571 | 0.4 | 0.535 | ol | 184 | 0.00403 | HV
243-AL1/39-ST1A 110.0 | 9 | 0.1188 | 0.39 | 0.645 | ol | 243 | 0.00403 | HV
305-AL1/39-ST1A 110.0 | 9.2 | 0.0949 | 0.38 | 0.74 | ol | 305 | 0.00403 | HV
490-AL1/64-ST1A 110.0 | 9.75 | 0.059 | 0.37 | 0.96 | ol | 490 | 0.00403 | HV
679-AL1/86-ST1A 110.0 | 9.95 | 0.042 | 0.36 | 1.15 | ol | 679 | 0.00403 | HV
490-AL1/64-ST1A 220.0 | 10 | 0.059 | 0.285 | 0.96 | ol | 490 | 0.00403 | HV
679-AL1/86-ST1A 220.0 | 11.7 | 0.042 | 0.275 | 1.15 | ol | 679 | 0.00403 | HV
490-AL1/64-ST1A 380.0 | 11 | 0.059 | 0.253 | 0.96 | ol | 490 | 0.00403 | HV
679-AL1/86-ST1A 380.0 | 14.6 | 0.042 | 0.25 | 1.15 | ol | 679 | 0.00403 | HV

## trafo_std_types
| i0_percent | pfe_kw | vkr_percent | sn_mva | vn_lv_kv | vn_hv_kv | vk_percent | shift_degree | vector_group | tap_side | tap_neutral | tap_min | tap_max | tap_step_degree | tap_step_percent | tap_phase_shifter
160 MVA 380/110 kV | 0.06 | 60 | 0.25 | 160 | 110 | 380 | 12.2 | 0 | Yy0 | hv | 0 | -9 | 9 | 0 | 1.5 | FALSE
100 MVA 220/110 kV | 0.06 | 55 | 0.26 | 100 | 110 | 220 | 12 | 0 | Yy0 | hv | 0 | -9 | 9 | 0 | 1.5 | FALSE
63 MVA 110/20 kV | 0.04 | 22 | 0.32 | 63 | 20 | 110 | 18 | 150 | YNd5 | hv | 0 | -9 | 9 | 0 | 1.5 | FALSE
40 MVA 110/20 kV | 0.05 | 18 | 0.34 | 40 | 20 | 110 | 16.2 | 150 | YNd5 | hv | 0 | -9 | 9 | 0 | 1.5 | FALSE
25 MVA 110/20 kV | 0.07 | 14 | 0.41 | 25 | 20 | 110 | 12 | 150 | YNd5 | hv | 0 | -9 | 9 | 0 | 1.5 | FALSE
63 MVA 110/10 kV | 0.04 | 22 | 0.32 | 63 | 10 | 110 | 18 | 150 | YNd5 | hv | 0 | -9 | 9 | 0 | 1.5 | FALSE
40 MVA 110/10 kV | 0.05 | 18 | 0.34 | 40 | 10 | 110 | 16.2 | 150 | YNd5 | hv | 0 | -9 | 9 | 0 | 1.5 | FALSE
25 MVA 110/10 kV | 0.07 | 14 | 0.41 | 25 | 10 | 110 | 12 | 150 | YNd5 | hv | 0 | -9 | 9 | 0 | 1.5 | FALSE
0.25 MVA 20/0.4 kV | 0.32 | 0.8 | 1.44 | 0.25 | 0.4 | 20 | 6 | 150 | Yzn5 | hv | 0 | -2 | 2 | 0 | 2.5 | FALSE
0.4 MVA 20/0.4 kV | 0.3375 | 1.35 | 1.425 | 0.4 | 0.4 | 20 | 6 | 150 | Dyn5 | hv | 0 | -2 | 2 | 0 | 2.5 | FALSE
0.63 MVA 20/0.4 kV | 0.2619 | 1.65 | 1.206 | 0.63 | 0.4 | 20 | 6 | 150 | Dyn5 | hv | 0 | -2 | 2 | 0 | 2.5 | FALSE
0.25 MVA 10/0.4 kV | 0.24 | 0.6 | 1.2 | 0.25 | 0.4 | 10 | 4 | 150 | Dyn5 | hv | 0 | -2 | 2 | 0 | 2.5 | FALSE
0.4 MVA 10/0.4 kV | 0.2375 | 0.95 | 1.325 | 0.4 | 0.4 | 10 | 4 | 150 | Dyn5 | hv | 0 | -2 | 2 | 0 | 2.5 | FALSE
0.63 MVA 10/0.4 kV | 0.1873 | 1.18 | 1.0794 | 0.63 | 0.4 | 10 | 4 | 150 | Dyn5 | hv | 0 | -2 | 2 | 0 | 2.5 | FALSE

## trafo3w_std_types
| sn_hv_mva | sn_mv_mva | sn_lv_mva | vn_hv_kv | vn_mv_kv | vn_lv_kv | vk_hv_percent | vk_mv_percent | vk_lv_percent | vkr_hv_percent | vkr_mv_percent | vkr_lv_percent | pfe_kw | i0_percent | shift_mv_degree | shift_lv_degree | vector_group | tap_side | tap_neutral | tap_min | tap_max | tap_step_percent
63/25/38 MVA 110/20/10 kV | 63 | 25 | 38 | 110 | 20 | 10 | 10.4 | 10.4 | 10.4 | 0.28 | 0.32 | 0.35 | 35 | 0.89 | 0 | 0 | YN0yn0yn0 | hv | 0 | -10 | 10 | 1.2
63/25/38 MVA 110/10/10 kV | 63 | 25 | 38 | 110 | 10 | 10 | 10.4 | 10.4 | 10.4 | 0.28 | 0.32 | 0.35 | 35 | 0.89 | 0 | 0 | YN0yn0yn0 | hv | 0 | -10 | 10 | 1.2

## fuse_std_types
| fuse_type | i_rated_a | t_avg | t_min | t_total | x_avg | x_min | x_total
HV 100A | HV 100A | 100 | 0 | [10.0, 3.64, 0.854, 0.281, 0.1, 0.0531, 0.022, 0.01] | [10.0, 4.267, 1.21, 0.403, 0.1, 0.058, 0.022, 0.01] | 0 | [300.0, 350.0, 450.0, 550.0, 700.0, 850.0, 1200.0, 1752.0] | [600.0, 700.0, 900.0, 1150.0, 1665.0, 2000.0, 3000.0, 4313.0]
HV 10A | HV 10A | 10 | 0 | [10.0, 1675.0, 0.344, 0.156, 0.1, 0.0417, 0.0171, 0.01] | [10.0, 1.3, 0.3, 0.155, 0.1, 0.0555, 0.023, 0.01] | 0 | [30.0, 32.0, 35.0, 37.0, 39.0, 50.0, 70.0, 88.0] | [60.0, 70.0, 80.0, 87.0, 94.0, 110.0, 150.0, 216.0]
HV 125A | HV 125A | 125 | 0 | [10.0, 1.82, 0.344, 0.1, 0.0467, 0.0269, 0.01] | [10.0, 2.478, 0.426, 0.1, 0.0427, 0.0211, 0.01] | 0 | [375.0, 500.0, 700.0, 925.0, 1200.0, 1500.0, 2341.0] | [750.0, 1000.0, 1500.0, 2200.0, 3000.0, 4000.0, 5765.0]
HV 160A | HV 160A | 160 | 0 | [10.0, 4.15, 1.03, 0.198, 0.1, 0.051, 0.0172, 0.01] | [10.0, 2.3, 0.734, 0.274, 0.1, 0.046, 0.0177, 0.01] | 0 | [480.0, 550.0, 700.0, 1000.0, 1260.0, 1600.0, 2500.0, 3227.0] | [960.0, 1300.0, 1700.0, 2200.0, 2996.0, 4000.0, 6000.0, 7946.0]
HV 16A | HV 16A | 16 | 0 | [10.0, 0.352, 0.164, 0.1, 0.0649, 0.0342, 0.01] | [10.0, 2.34, 0.722, 0.181, 0.1, 0.055, 0.0296, 0.01] | 0 | [48.0, 60.0, 65.0, 71.0, 80.0, 100.0, 162.0] | [96.0, 110.0, 125.0, 150.0, 168.0, 200.0, 250.0, 398.0]
HV 200A | HV 200A | 200 | 0 | [10.0, 4.267, 1.21, 0.403, 0.1, 0.058, 0.022, 0.01] | [10.0, 3.73, 1.654, 0.328, 0.1, 0.0531, 0.019, 0.01] | 0 | [600.0, 700.0, 900.0, 1150.0, 1665.0, 2000.0, 3000.0, 4313.0] | [1200.0, 1500.0, 1800.0, 2700.0, 3960.0, 5000.0, 7500.0, 10620.0]
HV 20A | HV 20A | 20 | 0 | [10.0, 1.3, 0.3, 0.155, 0.1, 0.0555, 0.023, 0.01] | [10.0, 1.3, 0.161, 0.1, 0.0611, 0.0399, 0.0141, 0.01] | 0 | [60.0, 70.0, 80.0, 87.0, 94.0, 110.0, 150.0, 216.0] | [120.0, 150.0, 200.0, 223.0, 260.0, 300.0, 450.0, 532.0]
HV 25A | HV 25A | 25 | 0 | [10.0, 2.512, 0.833, 0.299, 0.1, 0.0372, 0.0223, 0.01] | [10.0, 3.125, 0.597, 0.198, 0.1, 0.0378, 0.022, 0.01] | 0 | [75.0, 82.0, 90.0, 100.0, 124.0, 170.0, 200.0, 289.0] | [150.0, 170.0, 210.0, 250.0, 294.0, 400.0, 500.0, 711.0]
HV 31.5A | HV 31.5A | 31.5 | 0 | [10.0, 2.34, 0.722, 0.181, 0.1, 0.055, 0.0296, 0.01] | [10.0, 2.84, 0.368, 0.164, 0.1, 0.0621, 0.0378, 0.0195, 0.01] | 0 | [95.0, 110.0, 125.0, 150.0, 165.0, 200.0, 250.0, 390.0] | [189.0, 220.0, 300.0, 350.0, 393.0, 450.0, 530.0, 700.0, 960.0]
HV 40A | HV 40A | 40 | 0 | [10.0, 1.3, 0.161, 0.1, 0.0611, 0.0399, 0.0141, 0.01] | [10.0, 2.05, 0.369, 0.198, 0.1, 0.051, 0.0298, 0.01] | 0 | [120.0, 150.0, 200.0, 223.0, 260.0, 300.0, 450.0, 532.0] | [240.0, 300.0, 400.0, 450.0, 530.0, 650.0, 800.0, 1311.0]
HV 50A | HV 50A | 50 | 0 | [10.0, 3.215, 0.597, 0.198, 0.1, 0.0378, 0.022, 0.01] | [10.0, 3.64, 0.854, 0.281, 0.1, 0.0531, 0.022, 0.01] | 0 | [150.0, 170.0, 210.0, 250.0, 294.0, 400.0, 500.0, 711.0] | [300.0, 350.0, 450.0, 550.0, 700.0, 850.0, 1200.0, 1752.0]
HV 6.3A | HV 6.3A | 6.3 | 0 | [10.0, 1.39, 0.344, 0.168, 0.1, 0.056, 0.0263, 0.01] | [10.0, 1.711, 0.516, 0.198, 0.1, 0.0634, 0.0303, 0.01] | 0 | [19.0, 19.5, 20.4, 20.8, 22.0, 25.0, 32.0, 48.0] | [38.0, 40.0, 43.0, 48.0, 53.0, 60.0, 75.0, 118.0]
HV 63A | HV 63A | 63 | 0 | [10.0, 2.84, 0.368, 0.164, 0.1, 0.0621, 0.0378, 0.0195, 0.01] | [10.0, 1.82, 0.344, 0.1, 0.0467, 0.0269, 0.01] | 0 | [189.0, 220.0, 300.0, 350.0, 393.0, 450.0, 530.0, 700.0, 961.0] | [378.0, 500.0, 700.0, 934.0, 1200.0, 1500.0, 2366.0]
HV 80A | HV 80A | 80 | 0 | [10.0, 2.05, 0.369, 0.198, 0.1, 0.051, 0.0298, 0.01] | [10.0, 4.15, 1.03, 0.198, 0.1, 0.051, 0.0172, 0.01] | 0 | [240.0, 300.0, 400.0, 450.0, 530.0, 650.0, 800.0, 1311.0] | [480.0, 550.0, 700.0, 1000.0, 1260.0, 1600.0, 2500.0, 3227.0]
Siemens NH-1-100 | Siemens NH-1-100 | 100 | [5400.0, 2000.0, 400.0, 20.0, 1.0, 0.2, 0.012, 0.004] | 0 | 0 | [150.0, 190.0, 250.0, 430.0, 900.0, 1250.0, 2700.0, 3600.0] | 0 | 0
Siemens NH-1-125 | Siemens NH-1-125 | 125 | [4800.0, 120.0, 7.0, 0.1, 0.004] | 0 | 0 | [180.0, 400.0, 740.0, 2000.0, 4250.0] | 0 | 0
Siemens NH-1-16 | Siemens NH-1-16 | 16 | [4000.0, 400.0, 2.0, 0.1, 0.04, 0.01] | 0 | 0 | [26.0, 35.0, 75.0, 150.0, 200.0, 300.0] | 0 | 0
Siemens NH-1-160 | Siemens NH-1-160 | 160 | [4800.0, 120.0, 7.0, 0.1, 0.004] | 0 | 0 | [210.0, 500.0, 900.0, 2300.0, 5000.0] | 0 | 0
Siemens NH-1-25 | Siemens NH-1-25 | 25 | [4000.0, 1000.0, 10.0, 0.2, 0.02, 0.01] | 0 | 0 | [40.0, 50.0, 100.0, 210.0, 400.0, 500.0] | 0 | 0
Siemens NH-1-50 | Siemens NH-1-50 | 50 | [4000.0, 40.0, 4.0, 1.0, 0.02, 0.01] | 0 | 0 | [86.0, 200.0, 300.0, 400.0, 1000.0, 1280.0] | 0 | 0
Siemens NH-1-63 | Siemens NH-1-63 | 63 | [4000.0, 100.0, 10.0, 2.0, 0.04, 0.01] | 0 | 0 | [100.0, 200.0, 300.0, 400.0, 1000.0, 1500.0] | 0 | 0
Siemens NH-1-80 | Siemens NH-1-80 | 80 | [4800.0, 120.0, 7.0, 0.1, 0.01] | 0 | 0 | [150.58, 250.0, 450.0, 1150.0, 2470.0] | 0 | 0
Siemens NH-2-1000 | Siemens NH-2-1000 | 1000 | [4800.0, 120.0, 7.0, 0.1, 0.004] | 0 | 0 | [1900.0, 3500.0, 8400.0, 24000.0, 52000.0] | 0 | 0
Siemens NH-2-200 | Siemens NH-2-200 | 200 | [4800.0, 120.0, 7.0, 0.1, 0.004] | 0 | 0 | [280.0, 650.0, 1200.0, 3000.0, 7000.0] | 0 | 0
Siemens NH-2-224 | Siemens NH-2-224 | 224 | [4800.0, 120.0, 7.0, 0.2, 0.04, 0.004] | 0 | 0 | [400.0, 750.0, 1453.0, 3025.0, 4315.0, 7600.0] | 0 | 0
Siemens NH-2-250 | Siemens NH-2-250 | 250 | [4800.0, 120.0, 7.0, 0.1, 0.004] | 0 | 0 | [450.0, 800.0, 1650.0, 4000.0, 8500.0] | 0 | 0
Siemens NH-2-315 | Siemens NH-2-315 | 315 | [4800.0, 120.0, 7.0, 0.1, 0.004] | 0 | 0 | [550.0, 920.0, 1900.0, 5000.0, 11000.0] | 0 | 0
Siemens NH-2-355 | Siemens NH-2-355 | 355 | [4800.0, 120.0, 6.0, 0.1, 0.004] | 0 | 0 | [650.0, 1116.27, 2350.0, 5840.0, 12790.0] | 0 | 0
Siemens NH-2-400 | Siemens NH-2-400 | 400 | [4800.0, 120.0, 7.0, 0.1, 0.004] | 0 | 0 | [720.0, 1350.0, 2800.0, 6500.0, 15000.0] | 0 | 0
Siemens NH-2-425 | Siemens NH-2-425 | 425 | [4800.0, 120.0, 7.0, 0.1, 0.004] | 0 | 0 | [850.0, 1500.0, 3050.0, 7500.0, 16500.0] | 0 | 0
Siemens NH-2-630 | Siemens NH-2-630 | 630 | [4800.0, 120.0, 7.0, 0.1, 0.004] | 0 | 0 | [1200.0, 2000.0, 4800.0, 12000.0, 26000.0] | 0 | 0

## dtypes
| element | column | dtype
0 | bus | name | object
1 | bus | vn_kv | float64
2 | bus | type | object
3 | bus | zone | object
4 | bus | in_service | bool
5 | load | name | object
6 | load | bus | uint32
7 | load | p_mw | float64
8 | load | q_mvar | float64
9 | load | const_z_percent | float64
10 | load | const_i_percent | float64
11 | load | sn_mva | float64
12 | load | scaling | float64
13 | load | in_service | bool
14 | load | type | object
15 | ext_grid | name | object
16 | ext_grid | bus | uint32
17 | ext_grid | vm_pu | float64
18 | ext_grid | va_degree | float64
19 | ext_grid | slack_weight | float64
20 | ext_grid | in_service | bool
21 | line | name | object
22 | line | std_type | object
23 | line | from_bus | uint32
24 | line | to_bus | uint32
25 | line | length_km | float64
26 | line | r_ohm_per_km | float64
27 | line | x_ohm_per_km | float64
28 | line | c_nf_per_km | float64
29 | line | g_us_per_km | float64
30 | line | max_i_ka | float64
31 | line | df | float64
32 | line | parallel | uint32
33 | line | type | object
34 | line | in_service | bool
35 | trafo | name | object
36 | trafo | std_type | object
37 | trafo | hv_bus | uint32
38 | trafo | lv_bus | uint32
39 | trafo | sn_mva | float64
40 | trafo | vn_hv_kv | float64
41 | trafo | vn_lv_kv | float64
42 | trafo | vk_percent | float64
43 | trafo | vkr_percent | float64
44 | trafo | pfe_kw | float64
45 | trafo | i0_percent | float64
46 | trafo | shift_degree | float64
47 | trafo | tap_side | object
48 | trafo | tap_neutral | int32
49 | trafo | tap_min | int32
50 | trafo | tap_max | int32
51 | trafo | tap_step_percent | float64
52 | trafo | tap_step_degree | float64
53 | trafo | tap_pos | int32
54 | trafo | tap_phase_shifter | bool
55 | trafo | parallel | uint32
56 | trafo | df | float64
57 | trafo | in_service | bool
58 | line_geodata | coords | object
59 | bus_geodata | x | float64
60 | bus_geodata | y | float64
61 | bus_geodata | coords | object

## parameters
| version | format_version | converged | OPF_converged | name | f_hz | sn_mva
0 | 2.14.6 | 2.14.0 | FALSE | FALSE |  | 50 | 1