## bus
| name | vn_kv | type | zone | in_service
0 | bus_LV_561-1_1_2_node_2 | 0.4 | n |  | TRUE
1 | bus_LV_561-1_1_2_node_3 | 0.4 | n |  | TRUE
2 | bus_LV_561-1_1_2_node_4 | 0.4 | n |  | TRUE
3 | bus_LV_561-1_1_2_node_13 | 0.4 | n |  | TRUE
4 | bus_LV_561-1_1_2_node_172 | 0.4 | n |  | TRUE
5 | bus_LV_561-1_1_2_node_171 | 0.4 | n |  | TRUE
6 | bus_LV_561-1_1_2_node_11 | 0.4 | n |  | TRUE
7 | bus_LV_561-1_1_2_node_6 | 0.4 | n |  | TRUE
8 | bus_LV_561-1_1_2_node_7 | 0.4 | n |  | TRUE
9 | bus_LV_561-1_1_2_node_242 | 0.4 | n |  | TRUE
10 | bus_LV_561-1_1_2_node_16 | 0.4 | n |  | TRUE
11 | bus_LV_561-1_1_2_node_238 | 0.4 | n |  | TRUE
12 | bus_LV_561-1_1_2_node_14 | 0.4 | n |  | TRUE
13 | bus_LV_561-1_1_2_node_15 | 0.4 | n |  | TRUE
14 | bus_LV_561-1_1_2_node_12 | 0.4 | n |  | TRUE
15 | bus_LV_561-1_1_2_node_49 | 0.4 | n |  | TRUE
16 | bus_LV_561-1_1_2_node_84 | 0.4 | n |  | TRUE
17 | bus_LV_561-1_1_2_node_135 | 0.4 | n |  | TRUE
18 | bus_LV_561-1_1_2_node_136 | 0.4 | n |  | TRUE
19 | bus_LV_561-1_1_2_node_86 | 0.4 | n |  | TRUE
20 | bus_LV_561-1_1_2_node_85 | 0.4 | n |  | TRUE
21 | bus_LV_561-1_1_2_node_103 | 0.4 | n |  | TRUE
22 | bus_LV_561-1_1_2_node_105 | 0.4 | n |  | TRUE
23 | bus_LV_561-1_1_2_node_107 | 0.4 | n |  | TRUE
24 | bus_LV_561-1_1_2_node_87 | 0.4 | n |  | TRUE
25 | bus_LV_561-1_1_2_node_95 | 0.4 | n |  | TRUE
26 | bus_LV_561-1_1_2_node_93 | 0.4 | n |  | TRUE
27 | bus_LV_561-1_1_2_node_94 | 0.4 | n |  | TRUE
28 | bus_LV_561-1_1_2_node_96 | 0.4 | n |  | TRUE
29 | bus_LV_561-1_1_2_node_97 | 0.4 | n |  | TRUE
30 | bus_LV_561-1_1_2_node_98 | 0.4 | n |  | TRUE
31 | bus_LV_561-1_1_2_node_108 | 0.4 | n |  | TRUE
32 | bus_LV_561-1_1_2_node_186 | 0.4 | n |  | TRUE
33 | bus_LV_561-1_1_2_node_225 | 0.4 | n |  | TRUE
34 | bus_LV_561-1_1_2_node_224 | 0.4 | n |  | TRUE
35 | bus_LV_561-1_1_2_node_109 | 0.4 | n |  | TRUE
36 | bus_LV_561-1_1_2_node_218 | 0.4 | n |  | TRUE
37 | bus_LV_561-1_1_2_node_178 | 0.4 | n |  | TRUE
38 | bus_LV_561-1_1_2_node_110 | 0.4 | n |  | TRUE
39 | bus_LV_561-1_1_2_node_223 | 0.4 | n |  | TRUE
40 | bus_LV_561-1_1_2_node_240 | 0.4 | n |  | TRUE
41 | bus_LV_561-1_1_2_node_241 | 0.4 | n |  | TRUE
42 | bus_LV_561-1_1_2_node_229 | 0.4 | n |  | TRUE
43 | bus_LV_561-1_1_2_node_112 | 0.4 | n |  | TRUE
44 | bus_LV_561-1_1_2_node_113 | 0.4 | n |  | TRUE
45 | bus_LV_561-1_1_2_node_114 | 0.4 | n |  | TRUE
46 | bus_LV_561-1_1_2_node_117 | 0.4 | n |  | TRUE
47 | bus_LV_561-1_1_2_node_122 | 0.4 | n |  | TRUE
48 | bus_LV_561-1_1_2_node_119 | 0.4 | n |  | TRUE
49 | bus_LV_561-1_1_2_node_115 | 0.4 | n |  | TRUE
50 | bus_LV_561-1_1_2_node_121 | 0.4 | n |  | TRUE
51 | bus_LV_561-1_1_2_node_123 | 0.4 | n |  | TRUE
52 | bus_LV_561-1_1_2_node_120 | 0.4 | n |  | TRUE
53 | bus_LV_561-1_1_2_node_214 | 0.4 | n |  | TRUE
54 | bus_LV_561-1_1_2_node_116 | 0.4 | n |  | TRUE
55 | bus_LV_561-1_1_2_node_118 | 0.4 | n |  | TRUE
56 | bus_LV_561-1_1_2_node_201 | 0.4 | n |  | TRUE
57 | bus_LV_561-1_1_2_node_231 | 0.4 | n |  | TRUE
58 | bus_LV_561-1_1_2_node_204 | 0.4 | n |  | TRUE
59 | bus_LV_561-1_1_2_node_199 | 0.4 | n |  | TRUE
60 | bus_LV_561-1_1_2_node_236 | 0.4 | n |  | TRUE
61 | bus_LV_561-1_1_2_node_235 | 0.4 | n |  | TRUE
62 | bus_LV_561-1_1_2_node_137 | 0.4 | n |  | TRUE
63 | bus_LV_561-1_1_2_node_138 | 0.4 | n |  | TRUE
64 | bus_LV_561-1_1_2_node_168 | 0.4 | n |  | TRUE
65 | bus_LV_561-1_1_2_node_149 | 0.4 | n |  | TRUE
66 | bus_LV_561-1_1_2_node_169 | 0.4 | n |  | TRUE
67 | bus_LV_561-1_1_2_node_183 | 0.4 | n |  | TRUE
68 | bus_LV_561-1_1_2_node_147 | 0.4 | n |  | TRUE
69 | bus_LV_561-1_1_2_node_140 | 0.4 | n |  | TRUE
70 | bus_LV_561-1_1_2_node_141 | 0.4 | n |  | TRUE
71 | bus_LV_561-1_1_2_node_142 | 0.4 | n |  | TRUE
72 | bus_LV_561-1_1_2_node_143 | 0.4 | n |  | TRUE
73 | bus_LV_561-1_1_2_node_144 | 0.4 | n |  | TRUE
74 | bus_LV_561-1_1_2_node_176 | 0.4 | n |  | TRUE
75 | bus_LV_561-1_1_2_node_245 | 0.4 | n |  | TRUE
76 | bus_LV_561-1_1_2_node_174 | 0.4 | n |  | TRUE
77 | bus_LV_561-1_1_2_node_145 | 0.4 | n |  | TRUE
78 | bus_LV_561-1_1_2_node_146 | 0.4 | n |  | TRUE
79 | bus_LV_561-1_1_2_node_148 | 0.4 | n |  | TRUE
80 | bus_LV_561-1_1_2_node_150 | 0.4 | n |  | TRUE
81 | bus_LV_561-1_1_2_node_151 | 0.4 | n |  | TRUE
82 | bus_LV_561-1_1_2_node_152 | 0.4 | n |  | TRUE
83 | bus_LV_561-1_1_2_node_158 | 0.4 | n |  | TRUE
84 | bus_LV_561-1_1_2_node_165 | 0.4 | n |  | TRUE
85 | bus_LV_561-1_1_2_node_164 | 0.4 | n |  | TRUE
86 | bus_LV_561-1_1_2_node_153 | 0.4 | n |  | TRUE
87 | bus_LV_561-1_1_2_node_154 | 0.4 | n |  | TRUE
88 | bus_LV_561-1_1_2_node_155 | 0.4 | n |  | TRUE
89 | bus_LV_561-1_1_2_node_156 | 0.4 | n |  | TRUE
90 | bus_LV_561-1_1_2_node_157 | 0.4 | n |  | TRUE
91 | bus_LV_561-1_1_2_node_239 | 0.4 | n |  | TRUE
92 | bus_LV_561-1_1_2_node_167 | 0.4 | n |  | TRUE
93 | bus_LV_561-1_1_2_node_179 | 0.4 | n |  | TRUE
94 | bus_LV_561-1_1_2_node_166 | 0.4 | n |  | TRUE
95 | bus_LV_561-1_1_2_node_159 | 0.4 | n |  | TRUE
96 | bus_LV_561-1_1_2_node_160 | 0.4 | n |  | TRUE
97 | bus_LV_561-1_1_2_node_161 | 0.4 | n |  | TRUE
98 | bus_LV_561-1_1_2_node_162 | 0.4 | n |  | TRUE
99 | bus_LV_561-1_1_2_node_163 | 0.4 | n |  | TRUE
100 | bus_LV_561-1_1_2_node_226 | 0.4 | n |  | TRUE
101 | bus_LV_561-1_1_2_node_213 | 0.4 | n |  | TRUE
102 | bus_LV_561-1_1_2_node_216 | 0.4 | n |  | TRUE
103 | bus_LV_561-1_1_2_node_212 | 0.4 | n |  | TRUE
104 | bus_LV_561-1_1_2_node_180 | 0.4 | n |  | TRUE
105 | bus_LV_561-1_1_2_node_170 | 0.4 | n |  | TRUE
106 | bus_LV_561-1_1_2_node_173 | 0.4 | n |  | TRUE
107 | bus_LV_561-1_1_2_node_175 | 0.4 | n |  | TRUE
108 | bus_LV_561-1_1_2_node_177 | 0.4 | n |  | TRUE
109 | bus_LV_561-1_1_2_node_184 | 0.4 | n |  | TRUE
110 | bus_LV_561-1_1_2_node_181 | 0.4 | n |  | TRUE
111 | bus_LV_561-1_1_2_node_182 | 0.4 | n |  | TRUE
112 | bus_LV_561-1_1_2_node_234 | 0.4 | n |  | TRUE
113 | bus_LV_561-1_1_2_node_232 | 0.4 | n |  | TRUE
114 | bus_LV_561-1_1_2_node_247 | 0.4 | n |  | TRUE
115 | bus_LV_561-1_1_2_node_248 | 0.4 | n |  | TRUE
116 | bus_LV_561-1_1_2_node_233 | 0.4 | n |  | TRUE
117 | bus_LV_561-1_1_2_node_185 | 0.4 | n |  | TRUE
118 | bus_LV_561-1_1_2_node_193 | 0.4 | n |  | TRUE
119 | bus_LV_561-1_1_2_node_222 | 0.4 | n |  | TRUE
120 | bus_LV_561-1_1_2_node_246 | 0.4 | n |  | TRUE
121 | bus_LV_561-1_1_2_node_191 | 0.4 | n |  | TRUE
122 | bus_LV_561-1_1_2_node_187 | 0.4 | n |  | TRUE
123 | bus_LV_561-1_1_2_node_188 | 0.4 | n |  | TRUE
124 | bus_LV_561-1_1_2_node_189 | 0.4 | n |  | TRUE
125 | bus_LV_561-1_1_2_node_190 | 0.4 | n |  | TRUE
126 | bus_LV_561-1_1_2_node_200 | 0.4 | n |  | TRUE
127 | bus_LV_561-1_1_2_node_192 | 0.4 | n |  | TRUE
128 | bus_LV_561-1_1_2_node_202 | 0.4 | n |  | TRUE
129 | bus_LV_561-1_1_2_node_203 | 0.4 | n |  | TRUE
130 | bus_LV_561-1_1_2_node_194 | 0.4 | n |  | TRUE
131 | bus_LV_561-1_1_2_node_195 | 0.4 | n |  | TRUE
132 | bus_LV_561-1_1_2_node_196 | 0.4 | n |  | TRUE
133 | bus_LV_561-1_1_2_node_197 | 0.4 | n |  | TRUE
134 | bus_LV_561-1_1_2_node_198 | 0.4 | n |  | TRUE
135 | bus_LV_561-1_1_2_node_221 | 0.4 | n |  | TRUE
136 | bus_LV_561-1_1_2_node_211 | 0.4 | n |  | TRUE
137 | bus_LV_561-1_1_2_node_228 | 0.4 | n |  | TRUE
138 | bus_LV_561-1_1_2_node_219 | 0.4 | n |  | TRUE
139 | bus_LV_561-1_1_2_node_209 | 0.4 | n |  | TRUE
140 | bus_LV_561-1_1_2_node_230 | 0.4 | n |  | TRUE
141 | bus_LV_561-1_1_2_node_207 | 0.4 | n |  | TRUE
142 | bus_LV_561-1_1_2_node_210 | 0.4 | n |  | TRUE
143 | bus_LV_561-1_1_2_node_205 | 0.4 | n |  | TRUE
144 | bus_LV_561-1_1_2_node_206 | 0.4 | n |  | TRUE
145 | bus_LV_561-1_1_2_node_208 | 0.4 | n |  | TRUE
146 | bus_LV_561-1_1_2_node_215 | 0.4 | n |  | TRUE
147 | bus_LV_561-1_1_2_node_217 | 0.4 | n |  | TRUE
148 | bus_LV_561-1_1_2_node_227 | 0.4 | n |  | TRUE
149 | bus_LV_561-1_1_2_node_237 | 0.4 | n |  | TRUE
150 | bus_MV_0_node_181 | 20 | n |  | TRUE

## load
| name | bus | p_mw | q_mvar | const_z_percent | const_i_percent | sn_mva | scaling | in_service | type
0 | LV_561-1_1_2_load_3 | 1 | 0.0011341 | 0.00028424 | 0 | 0 |  | 1 | TRUE | wye
1 | LV_561-1_1_2_load_4 | 2 | 0.0022026 | 0.00055202 | 0 | 0 |  | 1 | TRUE | wye
2 | LV_561-1_1_2_load_172 | 4 | 0.00019909 | 4.9898e-05 | 0 | 0 |  | 1 | TRUE | wye
3 | LV_561-1_1_2_load_11 | 6 | 0.00062647 | 0.00015701 | 0 | 0 |  | 1 | TRUE | wye
4 | LV_561-1_1_2_load_6 | 7 | 0.00043814 | 0.00010981 | 0 | 0 |  | 1 | TRUE | wye
5 | LV_561-1_1_2_load_242 | 9 | 0.00026071 | 6.5341e-05 | 0 | 0 |  | 1 | TRUE | wye
6 | LV_561-1_1_2_load_16 | 10 | 0.00037366 | 9.3647e-05 | 0 | 0 |  | 1 | TRUE | wye
7 | LV_561-1_1_2_load_238 | 11 | 0.0010249 | 0.00025687 | 0 | 0 |  | 1 | TRUE | wye
8 | LV_561-1_1_2_load_15 | 13 | 0.0010728 | 0.00026888 | 0 | 0 |  | 1 | TRUE | wye
9 | LV_561-1_1_2_load_49 | 15 | 0.00011772 | 2.9504e-05 | 0 | 0 |  | 1 | TRUE | wye
10 | LV_561-1_1_2_load_84 | 16 | 0.00015522 | 3.8901e-05 | 0 | 0 |  | 1 | TRUE | wye
11 | LV_561-1_1_2_load_135 | 17 | 4.6578e-05 | 1.1673e-05 | 0 | 0 |  | 1 | TRUE | wye
12 | LV_561-1_1_2_load_86 | 19 | 0.00023902 | 5.9905e-05 | 0 | 0 |  | 1 | TRUE | wye
13 | LV_561-1_1_2_load_85 | 20 | 9.2853e-05 | 2.3271e-05 | 0 | 0 |  | 1 | TRUE | wye
14 | LV_561-1_1_2_load_103 | 21 | 0.00019701 | 4.9375e-05 | 0 | 0 |  | 1 | TRUE | wye
15 | LV_561-1_1_2_load_107 | 23 | 0.00011297 | 2.8314e-05 | 0 | 0 |  | 1 | TRUE | wye
16 | LV_561-1_1_2_load_87 | 24 | 0.00022601 | 5.6644e-05 | 0 | 0 |  | 1 | TRUE | wye
17 | LV_561-1_1_2_load_93 | 26 | 9.6655e-05 | 2.4224e-05 | 0 | 0 |  | 1 | TRUE | wye
18 | LV_561-1_1_2_load_94 | 27 | 0.00026648 | 6.6785e-05 | 0 | 0 |  | 1 | TRUE | wye
19 | LV_561-1_1_2_load_97 | 29 | 0.00013702 | 3.4341e-05 | 0 | 0 |  | 1 | TRUE | wye
20 | LV_561-1_1_2_load_98 | 30 | 4.7349e-05 | 1.1867e-05 | 0 | 0 |  | 1 | TRUE | wye
21 | LV_561-1_1_2_load_108 | 31 | 5.5721e-05 | 1.3965e-05 | 0 | 0 |  | 1 | TRUE | wye
22 | LV_561-1_1_2_load_186 | 32 | 0.00010717 | 2.686e-05 | 0 | 0 |  | 1 | TRUE | wye
23 | LV_561-1_1_2_load_225 | 33 | 0.00014786 | 3.7057e-05 | 0 | 0 |  | 1 | TRUE | wye
24 | LV_561-1_1_2_load_224 | 34 | 6.6739e-05 | 1.6726e-05 | 0 | 0 |  | 1 | TRUE | wye
25 | LV_561-1_1_2_load_109 | 35 | 8.0899e-05 | 2.0275e-05 | 0 | 0 |  | 1 | TRUE | wye
26 | LV_561-1_1_2_load_218 | 36 | 7.7266e-05 | 1.9365e-05 | 0 | 0 |  | 1 | TRUE | wye
27 | LV_561-1_1_2_load_110 | 38 | 9.0014e-05 | 2.256e-05 | 0 | 0 |  | 1 | TRUE | wye
28 | LV_561-1_1_2_load_223 | 39 | 0.00013426 | 3.365e-05 | 0 | 0 |  | 1 | TRUE | wye
29 | LV_561-1_1_2_load_240 | 40 | 5.3895e-05 | 1.3507e-05 | 0 | 0 |  | 1 | TRUE | wye
30 | LV_561-1_1_2_load_241 | 41 | 6.1239e-05 | 1.5348e-05 | 0 | 0 |  | 1 | TRUE | wye
31 | LV_561-1_1_2_load_112 | 43 | 0.0016611 | 0.00041632 | 0 | 0 |  | 1 | TRUE | wye
32 | LV_561-1_1_2_load_113 | 44 | 0.00038176 | 9.5678e-05 | 0 | 0 |  | 1 | TRUE | wye
33 | LV_561-1_1_2_load_119 | 48 | 0.0011467 | 0.00028738 | 0 | 0 |  | 1 | TRUE | wye
34 | LV_561-1_1_2_load_115 | 49 | 0.0011999 | 0.00030071 | 0 | 0 |  | 1 | TRUE | wye
35 | LV_561-1_1_2_load_120 | 52 | 0.00053487 | 0.00013405 | 0 | 0 |  | 1 | TRUE | wye
36 | LV_561-1_1_2_load_214 | 53 | 0.00076594 | 0.00019196 | 0 | 0 |  | 1 | TRUE | wye
37 | LV_561-1_1_2_load_116 | 54 | 0.0016314 | 0.00040887 | 0 | 0 |  | 1 | TRUE | wye
38 | LV_561-1_1_2_load_231 | 57 | 0.0014266 | 0.00035755 | 0 | 0 |  | 1 | TRUE | wye
39 | LV_561-1_1_2_load_199 | 59 | 0.00018615 | 4.6652e-05 | 0 | 0 |  | 1 | TRUE | wye
40 | LV_561-1_1_2_load_236 | 60 | 0.00077726 | 0.0001948 | 0 | 0 |  | 1 | TRUE | wye
41 | LV_561-1_1_2_load_235 | 61 | 0.00029896 | 7.4928e-05 | 0 | 0 |  | 1 | TRUE | wye
42 | LV_561-1_1_2_load_137 | 62 | 0.00014554 | 3.6477e-05 | 0 | 0 |  | 1 | TRUE | wye
43 | LV_561-1_1_2_load_168 | 64 | 0.00028572 | 7.1608e-05 | 0 | 0 |  | 1 | TRUE | wye
44 | LV_561-1_1_2_load_149 | 65 | 7.1624e-05 | 1.7951e-05 | 0 | 0 |  | 1 | TRUE | wye
45 | LV_561-1_1_2_load_169 | 66 | 6.4293e-05 | 1.6113e-05 | 0 | 0 |  | 1 | TRUE | wye
46 | LV_561-1_1_2_load_183 | 67 | 0.00017668 | 4.4281e-05 | 0 | 0 |  | 1 | TRUE | wye
47 | LV_561-1_1_2_load_140 | 69 | 0.00012807 | 3.2098e-05 | 0 | 0 |  | 1 | TRUE | wye
48 | LV_561-1_1_2_load_141 | 70 | 0.00017688 | 4.4331e-05 | 0 | 0 |  | 1 | TRUE | wye
49 | LV_561-1_1_2_load_143 | 72 | 0.00011217 | 2.8111e-05 | 0 | 0 |  | 1 | TRUE | wye
50 | LV_561-1_1_2_load_176 | 74 | 0.00010185 | 2.5525e-05 | 0 | 0 |  | 1 | TRUE | wye
51 | LV_561-1_1_2_load_245 | 75 | 0.00026497 | 6.6407e-05 | 0 | 0 |  | 1 | TRUE | wye
52 | LV_561-1_1_2_load_174 | 76 | 7.2239e-05 | 1.8105e-05 | 0 | 0 |  | 1 | TRUE | wye
53 | LV_561-1_1_2_load_145 | 77 | 6.9579e-05 | 1.7438e-05 | 0 | 0 |  | 1 | TRUE | wye
54 | LV_561-1_1_2_load_146 | 78 | 5.7248e-05 | 1.4348e-05 | 0 | 0 |  | 1 | TRUE | wye
55 | LV_561-1_1_2_load_148 | 79 | 0.00011227 | 2.8137e-05 | 0 | 0 |  | 1 | TRUE | wye
56 | LV_561-1_1_2_load_151 | 81 | 0.0001416 | 3.5488e-05 | 0 | 0 |  | 1 | TRUE | wye
57 | LV_561-1_1_2_load_152 | 82 | 0.00016344 | 4.0963e-05 | 0 | 0 |  | 1 | TRUE | wye
58 | LV_561-1_1_2_load_158 | 83 | 0.00016516 | 4.1394e-05 | 0 | 0 |  | 1 | TRUE | wye
59 | LV_561-1_1_2_load_165 | 84 | 0.00014756 | 3.6983e-05 | 0 | 0 |  | 1 | TRUE | wye
60 | LV_561-1_1_2_load_164 | 85 | 0.00013861 | 3.4739e-05 | 0 | 0 |  | 1 | TRUE | wye
61 | LV_561-1_1_2_load_153 | 86 | 0.00013693 | 3.4318e-05 | 0 | 0 |  | 1 | TRUE | wye
62 | LV_561-1_1_2_load_154 | 87 | 0.0010497 | 0.00026308 | 0 | 0 |  | 1 | TRUE | wye
63 | LV_561-1_1_2_load_156 | 89 | 0.00037636 | 9.4325e-05 | 0 | 0 |  | 1 | TRUE | wye
64 | LV_561-1_1_2_load_157 | 90 | 7.6754e-05 | 1.9236e-05 | 0 | 0 |  | 1 | TRUE | wye
65 | LV_561-1_1_2_load_239 | 91 | 0.0002103 | 5.2706e-05 | 0 | 0 |  | 1 | TRUE | wye
66 | LV_561-1_1_2_load_179 | 93 | 0.00025315 | 6.3446e-05 | 0 | 0 |  | 1 | TRUE | wye
67 | LV_561-1_1_2_load_159 | 95 | 0.00034109 | 8.5485e-05 | 0 | 0 |  | 1 | TRUE | wye
68 | LV_561-1_1_2_load_163 | 99 | 0.00021223 | 5.319e-05 | 0 | 0 |  | 1 | TRUE | wye
69 | LV_561-1_1_2_load_226 | 100 | 5.3642e-05 | 1.3444e-05 | 0 | 0 |  | 1 | TRUE | wye
70 | LV_561-1_1_2_load_213 | 101 | 6.5244e-05 | 1.6352e-05 | 0 | 0 |  | 1 | TRUE | wye
71 | LV_561-1_1_2_load_216 | 102 | 7.005e-05 | 1.7556e-05 | 0 | 0 |  | 1 | TRUE | wye
72 | LV_561-1_1_2_load_212 | 103 | 7.2096e-05 | 1.8069e-05 | 0 | 0 |  | 1 | TRUE | wye
73 | LV_561-1_1_2_load_170 | 105 | 0.00011336 | 2.8412e-05 | 0 | 0 |  | 1 | TRUE | wye
74 | LV_561-1_1_2_load_173 | 106 | 0.00020691 | 5.1856e-05 | 0 | 0 |  | 1 | TRUE | wye
75 | LV_561-1_1_2_load_175 | 107 | 7.9052e-05 | 1.9812e-05 | 0 | 0 |  | 1 | TRUE | wye
76 | LV_561-1_1_2_load_177 | 108 | 7.6659e-05 | 1.9212e-05 | 0 | 0 |  | 1 | TRUE | wye
77 | LV_561-1_1_2_load_181 | 110 | 0.0035726 | 0.00089537 | 0 | 0 |  | 1 | TRUE | wye
78 | LV_561-1_1_2_load_232 | 113 | 0.0028323 | 0.00070985 | 0 | 0 |  | 1 | TRUE | wye
79 | LV_561-1_1_2_load_247 | 114 | 0.00072746 | 0.00018232 | 0 | 0 |  | 1 | TRUE | wye
80 | LV_561-1_1_2_load_248 | 115 | 0.0041232 | 0.0010334 | 0 | 0 |  | 1 | TRUE | wye
81 | LV_561-1_1_2_load_233 | 116 | 0.0010341 | 0.00025918 | 0 | 0 |  | 1 | TRUE | wye
82 | LV_561-1_1_2_load_222 | 119 | 5.7332e-05 | 1.4369e-05 | 0 | 0 |  | 1 | TRUE | wye
83 | LV_561-1_1_2_load_246 | 120 | 0.00018273 | 4.5796e-05 | 0 | 0 |  | 1 | TRUE | wye
84 | LV_561-1_1_2_load_187 | 122 | 0.00032181 | 8.0654e-05 | 0 | 0 |  | 1 | TRUE | wye
85 | LV_561-1_1_2_load_189 | 124 | 9.1907e-05 | 2.3034e-05 | 0 | 0 |  | 1 | TRUE | wye
86 | LV_561-1_1_2_load_190 | 125 | 5.6901e-05 | 1.4261e-05 | 0 | 0 |  | 1 | TRUE | wye
87 | LV_561-1_1_2_load_192 | 127 | 0.00021348 | 5.3504e-05 | 0 | 0 |  | 1 | TRUE | wye
88 | LV_561-1_1_2_load_203 | 129 | 8.3304e-05 | 2.0878e-05 | 0 | 0 |  | 1 | TRUE | wye
89 | LV_561-1_1_2_load_194 | 130 | 6.8711e-05 | 1.7221e-05 | 0 | 0 |  | 1 | TRUE | wye
90 | LV_561-1_1_2_load_195 | 131 | 7.1496e-05 | 1.7919e-05 | 0 | 0 |  | 1 | TRUE | wye
91 | LV_561-1_1_2_load_196 | 132 | 4.7879e-05 | 1.2e-05 | 0 | 0 |  | 1 | TRUE | wye
92 | LV_561-1_1_2_load_197 | 133 | 5.7488e-05 | 1.4408e-05 | 0 | 0 |  | 1 | TRUE | wye
93 | LV_561-1_1_2_load_198 | 134 | 0.00021462 | 5.3789e-05 | 0 | 0 |  | 1 | TRUE | wye
94 | LV_561-1_1_2_load_221 | 135 | 5.813e-05 | 1.4569e-05 | 0 | 0 |  | 1 | TRUE | wye
95 | LV_561-1_1_2_load_211 | 136 | 0.00018111 | 4.5392e-05 | 0 | 0 |  | 1 | TRUE | wye
96 | LV_561-1_1_2_load_228 | 137 | 0.00019096 | 4.7858e-05 | 0 | 0 |  | 1 | TRUE | wye
97 | LV_561-1_1_2_load_219 | 138 | 8.161e-05 | 2.0453e-05 | 0 | 0 |  | 1 | TRUE | wye
98 | LV_561-1_1_2_load_230 | 140 | 6.1374e-05 | 1.5382e-05 | 0 | 0 |  | 1 | TRUE | wye
99 | LV_561-1_1_2_load_207 | 141 | 6.7394e-05 | 1.689e-05 | 0 | 0 |  | 1 | TRUE | wye
100 | LV_561-1_1_2_load_210 | 142 | 7.3366e-05 | 1.8387e-05 | 0 | 0 |  | 1 | TRUE | wye
101 | LV_561-1_1_2_load_205 | 143 | 7.1385e-05 | 1.7891e-05 | 0 | 0 |  | 1 | TRUE | wye
102 | LV_561-1_1_2_load_206 | 144 | 9.0294e-05 | 2.263e-05 | 0 | 0 |  | 1 | TRUE | wye
103 | LV_561-1_1_2_load_208 | 145 | 5.4455e-05 | 1.3648e-05 | 0 | 0 |  | 1 | TRUE | wye
104 | LV_561-1_1_2_load_217 | 147 | 0.00016023 | 4.0158e-05 | 0 | 0 |  | 1 | TRUE | wye
105 | LV_561-1_1_2_load_227 | 148 | 8.4248e-05 | 2.1115e-05 | 0 | 0 |  | 1 | TRUE | wye
106 | LV_561-1_1_2_load_237 | 149 | 0.00035361 | 8.8623e-05 | 0 | 0 |  | 1 | TRUE | wye

## ext_grid
| name | bus | vm_pu | va_degree | slack_weight | in_service
0 |  | 110 | 1 | 0 | 1 | TRUE

## line
| name | std_type | from_bus | to_bus | length_km | r_ohm_per_km | x_ohm_per_km | c_nf_per_km | g_us_per_km | max_i_ka | df | parallel | type | in_service
0 | LV_561-1_1_2_line_0 | NAYY 4x150 SE | 0 | 1 | 0.045797 | 0.208 | 0.08 | 261 | 0 | 0.27 | 1 | 1 | cs | TRUE
1 | LV_561-1_1_2_line_1 | NAYY 4x150 SE | 0 | 2 | 0.095121 | 0.208 | 0.08 | 261 | 0 | 0.27 | 1 | 1 | cs | TRUE
2 | LV_561-1_1_2_line_2 | NAYY 4x150 SE | 2 | 3 | 0.528 | 0.208 | 0.08 | 261 | 0 | 0.27 | 1 | 1 | cs | TRUE
3 | LV_561-1_1_2_line_3 | NAYY 4x150 SE | 3 | 6 | 0.024222 | 0.208 | 0.08 | 261 | 0 | 0.27 | 1 | 1 | cs | TRUE
4 | LV_561-1_1_2_line_4 | NAYY 4x150 SE | 4 | 5 | 0.096125 | 0.208 | 0.08 | 261 | 0 | 0.27 | 1 | 1 | cs | TRUE
5 | LV_561-1_1_2_line_5 | NAYY 4x150 SE | 5 | 106 | 0.0030914 | 0.208 | 0.08 | 261 | 0 | 0.27 | 1 | 1 | cs | TRUE
6 | LV_561-1_1_2_line_6 | NAYY 4x150 SE | 5 | 105 | 0.20959 | 0.208 | 0.08 | 261 | 0 | 0.27 | 1 | 1 | cs | TRUE
7 | LV_561-1_1_2_line_7 | NAYY 4x150 SE | 6 | 14 | 0.015052 | 0.208 | 0.08 | 261 | 0 | 0.27 | 1 | 1 | cs | TRUE
8 | LV_561-1_1_2_line_8 | NAYY 4x150 SE | 7 | 8 | 0.11813 | 0.208 | 0.08 | 261 | 0 | 0.27 | 1 | 1 | cs | TRUE
9 | LV_561-1_1_2_line_9 | NAYY 4x150 SE | 7 | 9 | 0.19188 | 0.208 | 0.08 | 261 | 0 | 0.27 | 1 | 1 | cs | TRUE
10 | LV_561-1_1_2_line_10 | NAYY 4x150 SE | 8 | 10 | 0.24629 | 0.208 | 0.08 | 261 | 0 | 0.27 | 1 | 1 | cs | TRUE
11 | LV_561-1_1_2_line_11 | NAYY 4x150 SE | 9 | 11 | 0.34972 | 0.208 | 0.08 | 261 | 0 | 0.27 | 1 | 1 | cs | TRUE
12 | LV_561-1_1_2_line_12 | NAYY 4x150 SE | 10 | 12 | 0.031553 | 0.208 | 0.08 | 261 | 0 | 0.27 | 1 | 1 | cs | TRUE
13 | LV_561-1_1_2_line_13 | NAYY 4x150 SE | 11 | 149 | 0.017868 | 0.208 | 0.08 | 261 | 0 | 0.27 | 1 | 1 | cs | TRUE
14 | LV_561-1_1_2_line_14 | NAYY 4x150 SE | 12 | 13 | 0.087843 | 0.208 | 0.08 | 261 | 0 | 0.27 | 1 | 1 | cs | TRUE
15 | LV_561-1_1_2_line_15 | NAYY 4x150 SE | 12 | 14 | 0.070278 | 0.208 | 0.08 | 261 | 0 | 0.27 | 1 | 1 | cs | TRUE
16 | LV_561-1_1_2_line_16 | NAYY 4x150 SE | 15 | 16 | 0.21012 | 0.208 | 0.08 | 261 | 0 | 0.27 | 1 | 1 | cs | TRUE
17 | LV_561-1_1_2_line_17 | NAYY 4x150 SE | 16 | 20 | 0.2144 | 0.208 | 0.08 | 261 | 0 | 0.27 | 1 | 1 | cs | TRUE
18 | LV_561-1_1_2_line_18 | NAYY 4x150 SE | 16 | 21 | 0.1642 | 0.208 | 0.08 | 261 | 0 | 0.27 | 1 | 1 | cs | TRUE
19 | LV_561-1_1_2_line_19 | NAYY 4x150 SE | 17 | 18 | 0.015602 | 0.208 | 0.08 | 261 | 0 | 0.27 | 1 | 1 | cs | TRUE
20 | LV_561-1_1_2_line_20 | NAYY 4x150 SE | 17 | 19 | 0.13557 | 0.208 | 0.08 | 261 | 0 | 0.27 | 1 | 1 | cs | TRUE
21 | LV_561-1_1_2_line_21 | NAYY 4x150 SE | 18 | 62 | 0.039856 | 0.208 | 0.08 | 261 | 0 | 0.27 | 1 | 1 | cs | TRUE
22 | LV_561-1_1_2_line_22 | NAYY 4x150 SE | 18 | 63 | 0.13708 | 0.208 | 0.08 | 261 | 0 | 0.27 | 1 | 1 | cs | TRUE
23 | LV_561-1_1_2_line_23 | NAYY 4x150 SE | 19 | 20 | 0.017948 | 0.208 | 0.08 | 261 | 0 | 0.27 | 1 | 1 | cs | TRUE
24 | LV_561-1_1_2_line_24 | NAYY 4x150 SE | 21 | 22 | 0.00057285 | 0.208 | 0.08 | 261 | 0 | 0.27 | 1 | 1 | cs | TRUE
25 | LV_561-1_1_2_line_25 | NAYY 4x150 SE | 22 | 23 | 0.21236 | 0.208 | 0.08 | 261 | 0 | 0.27 | 1 | 1 | cs | TRUE
26 | LV_561-1_1_2_line_26 | NAYY 4x150 SE | 23 | 26 | 0.15173 | 0.208 | 0.08 | 261 | 0 | 0.27 | 1 | 1 | cs | TRUE
27 | LV_561-1_1_2_line_27 | NAYY 4x150 SE | 24 | 25 | 0.35533 | 0.208 | 0.08 | 261 | 0 | 0.27 | 1 | 1 | cs | TRUE
28 | LV_561-1_1_2_line_28 | NAYY 4x150 SE | 25 | 27 | 0.19441 | 0.208 | 0.08 | 261 | 0 | 0.27 | 1 | 1 | cs | TRUE
29 | LV_561-1_1_2_line_29 | NAYY 4x150 SE | 26 | 27 | 0.077575 | 0.208 | 0.08 | 261 | 0 | 0.27 | 1 | 1 | cs | TRUE
30 | LV_561-1_1_2_line_30 | NAYY 4x150 SE | 28 | 29 | 0.13834 | 0.208 | 0.08 | 261 | 0 | 0.27 | 1 | 1 | cs | TRUE
31 | LV_561-1_1_2_line_31 | NAYY 4x150 SE | 28 | 30 | 0.10782 | 0.208 | 0.08 | 261 | 0 | 0.27 | 1 | 1 | cs | TRUE
32 | LV_561-1_1_2_line_32 | NAYY 4x150 SE | 29 | 31 | 0.030133 | 0.208 | 0.08 | 261 | 0 | 0.27 | 1 | 1 | cs | TRUE
33 | LV_561-1_1_2_line_33 | NAYY 4x150 SE | 30 | 32 | 0.15892 | 0.208 | 0.08 | 261 | 0 | 0.27 | 1 | 1 | cs | TRUE
34 | LV_561-1_1_2_line_34 | NAYY 4x150 SE | 31 | 35 | 0.056899 | 0.208 | 0.08 | 261 | 0 | 0.27 | 1 | 1 | cs | TRUE
35 | LV_561-1_1_2_line_35 | NAYY 4x150 SE | 32 | 36 | 0.0097359 | 0.208 | 0.08 | 261 | 0 | 0.27 | 1 | 1 | cs | TRUE
36 | LV_561-1_1_2_line_36 | NAYY 4x150 SE | 32 | 37 | 0.027909 | 0.208 | 0.08 | 261 | 0 | 0.27 | 1 | 1 | cs | TRUE
37 | LV_561-1_1_2_line_37 | NAYY 4x150 SE | 33 | 34 | 0.038784 | 0.208 | 0.08 | 261 | 0 | 0.27 | 1 | 1 | cs | TRUE
38 | LV_561-1_1_2_line_38 | NAYY 4x150 SE | 34 | 39 | 0.011027 | 0.208 | 0.08 | 261 | 0 | 0.27 | 1 | 1 | cs | TRUE
39 | LV_561-1_1_2_line_39 | NAYY 4x150 SE | 35 | 38 | 0.21097 | 0.208 | 0.08 | 261 | 0 | 0.27 | 1 | 1 | cs | TRUE
40 | LV_561-1_1_2_line_40 | NAYY 4x150 SE | 37 | 67 | 0.12114 | 0.208 | 0.08 | 261 | 0 | 0.27 | 1 | 1 | cs | TRUE
41 | LV_561-1_1_2_line_41 | NAYY 4x150 SE | 39 | 119 | 0.0011594 | 0.208 | 0.08 | 261 | 0 | 0.27 | 1 | 1 | cs | TRUE
42 | LV_561-1_1_2_line_42 | NAYY 4x150 SE | 40 | 41 | 0.075013 | 0.208 | 0.08 | 261 | 0 | 0.27 | 1 | 1 | cs | TRUE
43 | LV_561-1_1_2_line_43 | NAYY 4x150 SE | 40 | 42 | 0.10219 | 0.208 | 0.08 | 261 | 0 | 0.27 | 1 | 1 | cs | TRUE
44 | LV_561-1_1_2_line_44 | NAYY 4x150 SE | 42 | 137 | 0.021912 | 0.208 | 0.08 | 261 | 0 | 0.27 | 1 | 1 | cs | TRUE
45 | LV_561-1_1_2_line_45 | NAYY 4x150 SE | 42 | 134 | 0.075352 | 0.208 | 0.08 | 261 | 0 | 0.27 | 1 | 1 | cs | TRUE
46 | LV_561-1_1_2_line_46 | NAYY 4x150 SE | 43 | 44 | 0.040014 | 0.208 | 0.08 | 261 | 0 | 0.27 | 1 | 1 | cs | TRUE
47 | LV_561-1_1_2_line_47 | NAYY 4x150 SE | 44 | 45 | 0.027961 | 0.208 | 0.08 | 261 | 0 | 0.27 | 1 | 1 | cs | TRUE
48 | LV_561-1_1_2_line_48 | NAYY 4x150 SE | 45 | 46 | 0.25543 | 0.208 | 0.08 | 261 | 0 | 0.27 | 1 | 2 | cs | TRUE
49 | LV_561-1_1_2_line_49 | NAYY 4x150 SE | 45 | 47 | 0.075855 | 0.208 | 0.08 | 261 | 0 | 0.27 | 1 | 2 | cs | TRUE
50 | LV_561-1_1_2_line_50 | NAYY 4x150 SE | 46 | 48 | 0.042523 | 0.208 | 0.08 | 261 | 0 | 0.27 | 1 | 1 | cs | TRUE
51 | LV_561-1_1_2_line_51 | NAYY 4x150 SE | 46 | 49 | 0.048957 | 0.208 | 0.08 | 261 | 0 | 0.27 | 1 | 2 | cs | TRUE
52 | LV_561-1_1_2_line_52 | NAYY 4x150 SE | 47 | 53 | 0.18422 | 0.208 | 0.08 | 261 | 0 | 0.27 | 1 | 1 | cs | TRUE
53 | LV_561-1_1_2_line_53 | NAYY 4x150 SE | 47 | 50 | 0.046488 | 0.208 | 0.08 | 261 | 0 | 0.27 | 1 | 2 | cs | TRUE
54 | LV_561-1_1_2_line_54 | NAYY 4x150 SE | 49 | 54 | 0.029475 | 0.208 | 0.08 | 261 | 0 | 0.27 | 1 | 2 | cs | TRUE
55 | LV_561-1_1_2_line_55 | NAYY 4x150 SE | 50 | 51 | 0.13087 | 0.208 | 0.08 | 261 | 0 | 0.27 | 1 | 2 | cs | TRUE
56 | LV_561-1_1_2_line_56 | NAYY 4x150 SE | 50 | 52 | 0.16502 | 0.208 | 0.08 | 261 | 0 | 0.27 | 1 | 1 | cs | TRUE
57 | LV_561-1_1_2_line_57 | NAYY 4x150 SE | 51 | 60 | 0.12056 | 0.208 | 0.08 | 261 | 0 | 0.27 | 1 | 1 | cs | TRUE
58 | LV_561-1_1_2_line_58 | NAYY 4x150 SE | 54 | 55 | 0.030247 | 0.208 | 0.08 | 261 | 0 | 0.27 | 1 | 2 | cs | TRUE
59 | LV_561-1_1_2_line_59 | NAYY 4x150 SE | 55 | 56 | 0.079919 | 0.208 | 0.08 | 261 | 0 | 0.27 | 1 | 2 | cs | TRUE
60 | LV_561-1_1_2_line_60 | NAYY 4x150 SE | 55 | 57 | 0.035859 | 0.208 | 0.08 | 261 | 0 | 0.27 | 1 | 1 | cs | TRUE
61 | LV_561-1_1_2_line_61 | NAYY 4x150 SE | 56 | 58 | 0.075893 | 0.208 | 0.08 | 261 | 0 | 0.27 | 1 | 2 | cs | TRUE
62 | LV_561-1_1_2_line_62 | NAYY 4x150 SE | 56 | 59 | 0.083986 | 0.208 | 0.08 | 261 | 0 | 0.27 | 1 | 1 | cs | TRUE
63 | LV_561-1_1_2_line_63 | NAYY 4x150 SE | 58 | 140 | 0.013943 | 0.208 | 0.08 | 261 | 0 | 0.27 | 1 | 1 | cs | TRUE
64 | LV_561-1_1_2_line_64 | NAYY 4x150 SE | 58 | 141 | 0.047929 | 0.208 | 0.08 | 261 | 0 | 0.27 | 1 | 2 | cs | TRUE
65 | LV_561-1_1_2_line_65 | NAYY 4x150 SE | 59 | 126 | 0.010031 | 0.208 | 0.08 | 261 | 0 | 0.27 | 1 | 1 | cs | TRUE
66 | LV_561-1_1_2_line_66 | NAYY 4x150 SE | 60 | 61 | 0.090117 | 0.208 | 0.08 | 261 | 0 | 0.27 | 1 | 1 | cs | TRUE
67 | LV_561-1_1_2_line_67 | NAYY 4x150 SE | 61 | 149 | 0.030359 | 0.208 | 0.08 | 261 | 0 | 0.27 | 1 | 1 | cs | TRUE
68 | LV_561-1_1_2_line_68 | NAYY 4x150 SE | 62 | 64 | 0.0025012 | 0.208 | 0.08 | 261 | 0 | 0.27 | 1 | 1 | cs | TRUE
69 | LV_561-1_1_2_line_69 | NAYY 4x150 SE | 63 | 65 | 0.044097 | 0.208 | 0.08 | 261 | 0 | 0.27 | 1 | 1 | cs | TRUE
70 | LV_561-1_1_2_line_70 | NAYY 4x150 SE | 64 | 66 | 0.068751 | 0.208 | 0.08 | 261 | 0 | 0.27 | 1 | 1 | cs | TRUE
71 | LV_561-1_1_2_line_71 | NAYY 4x150 SE | 65 | 68 | 0.21679 | 0.208 | 0.08 | 261 | 0 | 0.27 | 1 | 1 | cs | TRUE
72 | LV_561-1_1_2_line_72 | NAYY 4x150 SE | 66 | 105 | 0.11913 | 0.208 | 0.08 | 261 | 0 | 0.27 | 1 | 1 | cs | TRUE
73 | LV_561-1_1_2_line_73 | NAYY 4x150 SE | 67 | 109 | 0.027487 | 0.208 | 0.08 | 261 | 0 | 0.27 | 1 | 1 | cs | TRUE
74 | LV_561-1_1_2_line_74 | NAYY 4x150 SE | 68 | 77 | 0.010132 | 0.208 | 0.08 | 261 | 0 | 0.27 | 1 | 1 | cs | TRUE
75 | LV_561-1_1_2_line_75 | NAYY 4x150 SE | 68 | 73 | 0.04114 | 0.208 | 0.08 | 261 | 0 | 0.27 | 1 | 1 | cs | TRUE
76 | LV_561-1_1_2_line_76 | NAYY 4x150 SE | 69 | 70 | 0.13632 | 0.208 | 0.08 | 261 | 0 | 0.27 | 1 | 1 | cs | TRUE
77 | LV_561-1_1_2_line_77 | NAYY 4x150 SE | 69 | 71 | 0.045429 | 0.208 | 0.08 | 261 | 0 | 0.27 | 1 | 1 | cs | TRUE
78 | LV_561-1_1_2_line_78 | NAYY 4x150 SE | 71 | 72 | 0.017723 | 0.208 | 0.08 | 261 | 0 | 0.27 | 1 | 1 | cs | TRUE
79 | LV_561-1_1_2_line_79 | NAYY 4x150 SE | 71 | 73 | 0.060232 | 0.208 | 0.08 | 261 | 0 | 0.27 | 1 | 1 | cs | TRUE
80 | LV_561-1_1_2_line_80 | NAYY 4x150 SE | 72 | 74 | 0.11192 | 0.208 | 0.08 | 261 | 0 | 0.27 | 1 | 1 | cs | TRUE
81 | LV_561-1_1_2_line_81 | NAYY 4x150 SE | 73 | 75 | 0.041117 | 0.208 | 0.08 | 261 | 0 | 0.27 | 1 | 1 | cs | TRUE
82 | LV_561-1_1_2_line_82 | NAYY 4x150 SE | 74 | 76 | 0.018333 | 0.208 | 0.08 | 261 | 0 | 0.27 | 1 | 1 | cs | TRUE
83 | LV_561-1_1_2_line_83 | NAYY 4x150 SE | 76 | 107 | 0.028891 | 0.208 | 0.08 | 261 | 0 | 0.27 | 1 | 1 | cs | TRUE
84 | LV_561-1_1_2_line_84 | NAYY 4x150 SE | 77 | 78 | 0.00031795 | 0.208 | 0.08 | 261 | 0 | 0.27 | 1 | 1 | cs | TRUE
85 | LV_561-1_1_2_line_85 | NAYY 4x150 SE | 78 | 79 | 0.014231 | 0.208 | 0.08 | 261 | 0 | 0.27 | 1 | 1 | cs | TRUE
86 | LV_561-1_1_2_line_86 | NAYY 4x150 SE | 79 | 80 | 0.098174 | 0.208 | 0.08 | 261 | 0 | 0.27 | 1 | 1 | cs | TRUE
87 | LV_561-1_1_2_line_87 | NAYY 4x150 SE | 80 | 81 | 0.029899 | 0.208 | 0.08 | 261 | 0 | 0.27 | 1 | 1 | cs | TRUE
88 | LV_561-1_1_2_line_88 | NAYY 4x150 SE | 80 | 82 | 0.065611 | 0.208 | 0.08 | 261 | 0 | 0.27 | 1 | 1 | cs | TRUE
89 | LV_561-1_1_2_line_89 | NAYY 4x150 SE | 81 | 83 | 0.050755 | 0.208 | 0.08 | 261 | 0 | 0.27 | 1 | 1 | cs | TRUE
90 | LV_561-1_1_2_line_90 | NAYY 4x150 SE | 82 | 84 | 0.02511 | 0.208 | 0.08 | 261 | 0 | 0.27 | 1 | 1 | cs | TRUE
91 | LV_561-1_1_2_line_91 | NAYY 4x150 SE | 84 | 85 | 0.040628 | 0.208 | 0.08 | 261 | 0 | 0.27 | 1 | 1 | cs | TRUE
92 | LV_561-1_1_2_line_92 | NAYY 4x150 SE | 85 | 94 | 0.050883 | 0.208 | 0.08 | 261 | 0 | 0.27 | 1 | 1 | cs | TRUE
93 | LV_561-1_1_2_line_93 | NAYY 4x150 SE | 86 | 87 | 0.11976 | 0.208 | 0.08 | 261 | 0 | 0.27 | 1 | 1 | cs | TRUE
94 | LV_561-1_1_2_line_94 | NAYY 4x150 SE | 86 | 88 | 0.013699 | 0.208 | 0.08 | 261 | 0 | 0.27 | 1 | 1 | cs | TRUE
95 | LV_561-1_1_2_line_95 | NAYY 4x150 SE | 88 | 89 | 0.047935 | 0.208 | 0.08 | 261 | 0 | 0.27 | 1 | 1 | cs | TRUE
96 | LV_561-1_1_2_line_96 | NAYY 4x150 SE | 88 | 90 | 0.085435 | 0.208 | 0.08 | 261 | 0 | 0.27 | 1 | 1 | cs | TRUE
97 | LV_561-1_1_2_line_97 | NAYY 4x150 SE | 89 | 91 | 0.020077 | 0.208 | 0.08 | 261 | 0 | 0.27 | 1 | 1 | cs | TRUE
98 | LV_561-1_1_2_line_98 | NAYY 4x150 SE | 90 | 92 | 0.051991 | 0.208 | 0.08 | 261 | 0 | 0.27 | 1 | 1 | cs | TRUE
99 | LV_561-1_1_2_line_99 | NAYY 4x150 SE | 92 | 93 | 0.061685 | 0.208 | 0.08 | 261 | 0 | 0.27 | 1 | 2 | cs | TRUE
100 | LV_561-1_1_2_line_100 | NAYY 4x150 SE | 92 | 94 | 0.00643 | 0.208 | 0.08 | 261 | 0 | 0.27 | 1 | 2 | cs | TRUE
101 | LV_561-1_1_2_line_101 | NAYY 4x150 SE | 93 | 104 | 0.01581 | 0.208 | 0.08 | 261 | 0 | 0.27 | 1 | 2 | cs | TRUE
102 | LV_561-1_1_2_line_102 | NAYY 4x150 SE | 94 | 98 | 0.017943 | 0.208 | 0.08 | 261 | 0 | 0.27 | 1 | 2 | cs | TRUE
103 | LV_561-1_1_2_line_103 | NAYY 4x150 SE | 95 | 96 | 0.056411 | 0.208 | 0.08 | 261 | 0 | 0.27 | 1 | 1 | cs | TRUE
104 | LV_561-1_1_2_line_104 | NAYY 4x150 SE | 95 | 97 | 0.015184 | 0.208 | 0.08 | 261 | 0 | 0.27 | 1 | 1 | cs | TRUE
105 | LV_561-1_1_2_line_105 | NAYY 4x150 SE | 96 | 98 | 0.028559 | 0.208 | 0.08 | 261 | 0 | 0.27 | 1 | 1 | cs | TRUE
106 | LV_561-1_1_2_line_106 | NAYY 4x150 SE | 97 | 99 | 0.004937 | 0.208 | 0.08 | 261 | 0 | 0.27 | 1 | 1 | cs | TRUE
107 | LV_561-1_1_2_line_107 | NAYY 4x150 SE | 98 | 100 | 0.01881 | 0.208 | 0.08 | 261 | 0 | 0.27 | 1 | 2 | cs | TRUE
108 | LV_561-1_1_2_line_108 | NAYY 4x150 SE | 98 | 101 | 0.027595 | 0.208 | 0.08 | 261 | 0 | 0.27 | 1 | 1 | cs | TRUE
109 | LV_561-1_1_2_line_109 | NAYY 4x150 SE | 100 | 102 | 0.016492 | 0.208 | 0.08 | 261 | 0 | 0.27 | 1 | 2 | cs | TRUE
110 | LV_561-1_1_2_line_110 | NAYY 4x150 SE | 101 | 103 | 0.05684 | 0.208 | 0.08 | 261 | 0 | 0.27 | 1 | 1 | cs | TRUE
111 | LV_561-1_1_2_line_111 | NAYY 4x150 SE | 102 | 146 | 0.014883 | 0.208 | 0.08 | 261 | 0 | 0.27 | 1 | 2 | cs | TRUE
112 | LV_561-1_1_2_line_112 | NAYY 4x150 SE | 104 | 110 | 0.15059 | 0.208 | 0.08 | 261 | 0 | 0.27 | 1 | 2 | cs | TRUE
113 | LV_561-1_1_2_line_113 | NAYY 4x150 SE | 104 | 111 | 0.11811 | 0.208 | 0.08 | 261 | 0 | 0.27 | 1 | 1 | cs | TRUE
114 | LV_561-1_1_2_line_114 | NAYY 4x150 SE | 107 | 108 | 0.10738 | 0.208 | 0.08 | 261 | 0 | 0.27 | 1 | 1 | cs | TRUE
115 | LV_561-1_1_2_line_115 | NAYY 4x150 SE | 109 | 117 | 0.031464 | 0.208 | 0.08 | 261 | 0 | 0.27 | 1 | 1 | cs | TRUE
116 | LV_561-1_1_2_line_116 | NAYY 4x150 SE | 111 | 112 | 0.018228 | 0.208 | 0.08 | 261 | 0 | 0.27 | 1 | 1 | cs | TRUE
117 | LV_561-1_1_2_line_117 | NAYY 4x150 SE | 111 | 113 | 0.084988 | 0.208 | 0.08 | 261 | 0 | 0.27 | 1 | 1 | cs | TRUE
118 | LV_561-1_1_2_line_118 | NAYY 4x150 SE | 112 | 114 | 0.049678 | 0.208 | 0.08 | 261 | 0 | 0.27 | 1 | 1 | cs | TRUE
119 | LV_561-1_1_2_line_119 | NAYY 4x150 SE | 112 | 115 | 0.097344 | 0.208 | 0.08 | 261 | 0 | 0.27 | 1 | 1 | cs | TRUE
120 | LV_561-1_1_2_line_120 | NAYY 4x150 SE | 113 | 116 | 0.0041891 | 0.208 | 0.08 | 261 | 0 | 0.27 | 1 | 1 | cs | TRUE
121 | LV_561-1_1_2_line_121 | NAYY 4x150 SE | 117 | 118 | 0.10053 | 0.208 | 0.08 | 261 | 0 | 0.27 | 1 | 1 | cs | TRUE
122 | LV_561-1_1_2_line_122 | NAYY 4x150 SE | 117 | 119 | 0.13916 | 0.208 | 0.08 | 261 | 0 | 0.27 | 1 | 1 | cs | TRUE
123 | LV_561-1_1_2_line_123 | NAYY 4x150 SE | 118 | 120 | 0.038594 | 0.208 | 0.08 | 261 | 0 | 0.27 | 1 | 1 | cs | TRUE
124 | LV_561-1_1_2_line_124 | NAYY 4x150 SE | 118 | 121 | 0.13689 | 0.208 | 0.08 | 261 | 0 | 0.27 | 1 | 1 | cs | TRUE
125 | LV_561-1_1_2_line_125 | NAYY 4x150 SE | 121 | 127 | 0.028183 | 0.208 | 0.08 | 261 | 0 | 0.27 | 1 | 1 | cs | TRUE
126 | LV_561-1_1_2_line_126 | NAYY 4x150 SE | 121 | 124 | 0.00393 | 0.208 | 0.08 | 261 | 0 | 0.27 | 1 | 1 | cs | TRUE
127 | LV_561-1_1_2_line_127 | NAYY 4x150 SE | 122 | 123 | 0.021675 | 0.208 | 0.08 | 261 | 0 | 0.27 | 1 | 1 | cs | TRUE
128 | LV_561-1_1_2_line_128 | NAYY 4x150 SE | 123 | 124 | 0.036595 | 0.208 | 0.08 | 261 | 0 | 0.27 | 1 | 1 | cs | TRUE
129 | LV_561-1_1_2_line_129 | NAYY 4x150 SE | 123 | 125 | 0.020971 | 0.208 | 0.08 | 261 | 0 | 0.27 | 1 | 1 | cs | TRUE
130 | LV_561-1_1_2_line_130 | NAYY 4x150 SE | 125 | 126 | 0.055778 | 0.208 | 0.08 | 261 | 0 | 0.27 | 1 | 1 | cs | TRUE
131 | LV_561-1_1_2_line_131 | NAYY 4x150 SE | 126 | 128 | 0.057405 | 0.208 | 0.08 | 261 | 0 | 0.27 | 1 | 1 | cs | TRUE
132 | LV_561-1_1_2_line_132 | NAYY 4x150 SE | 126 | 129 | 0.019847 | 0.208 | 0.08 | 261 | 0 | 0.27 | 1 | 1 | cs | TRUE
133 | LV_561-1_1_2_line_133 | NAYY 4x150 SE | 128 | 138 | 0.031499 | 0.208 | 0.08 | 261 | 0 | 0.27 | 1 | 1 | cs | TRUE
134 | LV_561-1_1_2_line_134 | NAYY 4x150 SE | 129 | 139 | 0.049842 | 0.208 | 0.08 | 261 | 0 | 0.27 | 1 | 1 | cs | TRUE
135 | LV_561-1_1_2_line_135 | NAYY 4x150 SE | 130 | 131 | 0.010546 | 0.208 | 0.08 | 261 | 0 | 0.27 | 1 | 1 | cs | TRUE
136 | LV_561-1_1_2_line_136 | NAYY 4x150 SE | 130 | 132 | 0.021152 | 0.208 | 0.08 | 261 | 0 | 0.27 | 1 | 1 | cs | TRUE
137 | LV_561-1_1_2_line_137 | NAYY 4x150 SE | 131 | 133 | 0.02178 | 0.208 | 0.08 | 261 | 0 | 0.27 | 1 | 1 | cs | TRUE
138 | LV_561-1_1_2_line_138 | NAYY 4x150 SE | 132 | 134 | 0.058155 | 0.208 | 0.08 | 261 | 0 | 0.27 | 1 | 1 | cs | TRUE
139 | LV_561-1_1_2_line_139 | NAYY 4x150 SE | 133 | 135 | 0.10789 | 0.208 | 0.08 | 261 | 0 | 0.27 | 1 | 1 | cs | TRUE
140 | LV_561-1_1_2_line_140 | NAYY 4x150 SE | 135 | 136 | 0.0082982 | 0.208 | 0.08 | 261 | 0 | 0.27 | 1 | 1 | cs | TRUE
141 | LV_561-1_1_2_line_141 | NAYY 4x150 SE | 136 | 139 | 0.02377 | 0.208 | 0.08 | 261 | 0 | 0.27 | 1 | 1 | cs | TRUE
142 | LV_561-1_1_2_line_142 | NAYY 4x150 SE | 137 | 148 | 0.076936 | 0.208 | 0.08 | 261 | 0 | 0.27 | 1 | 1 | cs | TRUE
143 | LV_561-1_1_2_line_143 | NAYY 4x150 SE | 139 | 142 | 0.083083 | 0.208 | 0.08 | 261 | 0 | 0.27 | 1 | 1 | cs | TRUE
144 | LV_561-1_1_2_line_144 | NAYY 4x150 SE | 141 | 143 | 0.007859 | 0.208 | 0.08 | 261 | 0 | 0.27 | 1 | 2 | cs | TRUE
145 | LV_561-1_1_2_line_145 | NAYY 4x150 SE | 143 | 144 | 0.0017013 | 0.208 | 0.08 | 261 | 0 | 0.27 | 1 | 2 | cs | TRUE
146 | LV_561-1_1_2_line_146 | NAYY 4x150 SE | 144 | 145 | 0.016015 | 0.208 | 0.08 | 261 | 0 | 0.27 | 1 | 2 | cs | TRUE
147 | LV_561-1_1_2_line_147 | NAYY 4x150 SE | 145 | 146 | 0.0039086 | 0.208 | 0.08 | 261 | 0 | 0.27 | 1 | 2 | cs | TRUE
148 | LV_561-1_1_2_line_148 | NAYY 4x150 SE | 146 | 147 | 0.020789 | 0.208 | 0.08 | 261 | 0 | 0.27 | 1 | 1 | cs | TRUE

## trafo
| name | std_type | hv_bus | lv_bus | sn_mva | vn_hv_kv | vn_lv_kv | vk_percent | vkr_percent | pfe_kw | i0_percent | shift_degree | tap_side | tap_neutral | tap_min | tap_max | tap_step_percent | tap_step_degree | tap_pos | tap_phase_shifter | parallel | df | in_service
0 | LV_561-1_1_2_trafo_181 | 0.25 MVA 20/0.4 kV | 150 | 110 | 0.25 | 20 | 0.4 | 6 | 1.44 | 0.8 | 0.32 | 150 | hv | 0 | -2 | 2 | 2.5 | 0 | 0 | FALSE | 1 | 1 | TRUE

## line_geodata
| x0 | y0 | x1 | y1 | x2 | y2 | x3 | y3 | x4 | y4 | x5 | y5 | x6 | y6 | x7 | y7 | x8 | y8 | x9 | y9 | x10 | y10 | x11 | y11 | x12 | y12 | x13 | y13 | x14 | y14
0 | 2610334.2148 | 1146543.045 | 2610335.0281 | 1146530.0178 | 2610340.01 | 1146522.7116 | 2610342.953 | 1146512.9786 | 2610341.7376 | 1146500.5704 | 2610341.4031 | 1146499.3496
1 | 2610334.2148 | 1146543.045 | 2610335.3465 | 1146550.5173 | 2610334.1736 | 1146567.1679 | 2610338.2847 | 1146584.1387 | 2610338.355 | 1146592.4207 | 2610336.3075 | 1146608.5251 | 2610343.2201 | 1146626.5679 | 2610348.0385 | 1146634.8386
2 | 2610339.7327 | 1147162.7685 | 2610348.0385 | 1146634.8386
3 | 2610339.7327 | 1147162.7685 | 2610336.1697 | 1147180.46 | 2610337.1762 | 1147186.5531
4 | 2609651.1388 | 1146460.5021 | 2609658.0278 | 1146456.1554 | 2609666.6709 | 1146459.6597 | 2609682.9411 | 1146463.1763 | 2609696.331 | 1146466.6883 | 2609701.6741 | 1146473.2778 | 2609709.6777 | 1146492.3888 | 2609714.6136 | 1146498.9666 | 2609720.3806 | 1146499.7985 | 2609723.0605 | 1146495.4895
5 | 2609651.1388 | 1146460.5021 | 2609649.4497 | 1146457.9129
6 | 2609651.1388 | 1146460.5021 | 2609667.8807 | 1146486.1524 | 2609679.1224 | 1146526.5901 | 2609693.2867 | 1146559.6844 | 2609709.7309 | 1146583.9336 | 2609726.6171 | 1146600.6355 | 2609725.3621 | 1146612.128 | 2609713.3882 | 1146626.2824 | 2609699.1691 | 1146632.4182 | 2609697.199 | 1146631.1301
7 | 2610345.7015 | 1147197.9626 | 2610337.9789 | 1147191.4129 | 2610337.1762 | 1147186.5531
8 | 2610316.4392 | 1147537.4232 | 2610305.6785 | 1147529.3343 | 2610299.1924 | 1147523.0202 | 2610294.382 | 1147511.1729 | 2610292.2431 | 1147499.9527 | 2610286.3042 | 1147510.5255 | 2610282.9209 | 1147531.1744 | 2610286.3842 | 1147549.4003 | 2610280.5036 | 1147557.3164 | 2610280.8171 | 1147567.2569
9 | 2610280.8171 | 1147567.2569 | 2610088.9436 | 1147566.1221
10 | 2610348.258 | 1147293.1977 | 2610316.4392 | 1147537.4232
11 | 2609740.5256 | 1147596.2556 | 2610088.9436 | 1147566.1221
12 | 2610348.6562 | 1147262.1768 | 2610345.702 | 1147278.6465 | 2610346.9441 | 1147288.8314 | 2610348.258 | 1147293.1977
13 | 2609740.5256 | 1147596.2556 | 2609740.3574 | 1147614.1226
14 | 2610348.6562 | 1147262.1768 | 2610370.5645 | 1147286.037 | 2610387.1202 | 1147300.6836 | 2610399.4839 | 1147296.7028 | 2610413.2164 | 1147281.6758
15 | 2610345.7015 | 1147197.9626 | 2610356.9395 | 1147210.1433 | 2610358.0853 | 1147236.258 | 2610348.6562 | 1147262.1768
16 | 2609647.9534 | 1146285.2336 | 2609444.7164 | 1146231.8757
17 | 2609436.4258 | 1146435.4001 | 2609424.8803 | 1146422.2501 | 2609421.7809 | 1146409.9727 | 2609424.0345 | 1146398.1259 | 2609438.8179 | 1146370.1019 | 2609445.2579 | 1146348.2123 | 2609439.3807 | 1146304.5485 | 2609440.4145 | 1146281.8613 | 2609447.2311 | 1146240.1959 | 2609444.7164 | 1146231.8757
18 | 2609444.7164 | 1146231.8757 | 2609282.1023 | 1146254.6458
19 | 2609492.4161 | 1146586.0687 | 2609501.2265 | 1146573.192
20 | 2609501.2265 | 1146573.192 | 2609449.1879 | 1146448.0032
21 | 2609492.4161 | 1146586.0687 | 2609498.9735 | 1146587.3018 | 2609507.221 | 1146593.2954 | 2609519.5817 | 1146596.6053 | 2609529.7605 | 1146596.0774
22 | 2609414.6801 | 1146689.5205 | 2609413.4752 | 1146683.927 | 2609415.496 | 1146673.5139 | 2609424.0401 | 1146651.6498 | 2609433.983 | 1146634.2234 | 2609440.5115 | 1146624.3732 | 2609456.0212 | 1146608.0894 | 2609480.5428 | 1146590.2633 | 2609492.4161 | 1146586.0687
23 | 2609449.1879 | 1146448.0032 | 2609438.9346 | 1146438.2576 | 2609436.4258 | 1146435.4001
24 | 2609282.1023 | 1146254.6458 | 2609281.9321 | 1146255.1928
25 | 2609222.5141 | 1146439.9591 | 2609224.8007 | 1146395.9745 | 2609232.465 | 1146381.7236 | 2609238.4003 | 1146367.9704 | 2609234.733 | 1146350.0227 | 2609226.8713 | 1146327.3997 | 2609228.369 | 1146317.3304 | 2609241.9531 | 1146299.6535 | 2609260.7351 | 1146273.3804 | 2609274.0816 | 1146255.4587 | 2609281.9321 | 1146255.1928
26 | 2609110.1796 | 1146337.9569 | 2609222.5141 | 1146439.9591
27 | 2608956.0791 | 1146267.4094 | 2608615.7726 | 1146165.1903
28 | 2608956.0791 | 1146267.4094 | 2608958.8233 | 1146271.2376 | 2608945.9648 | 1146292.2733 | 2608945.6441 | 1146301.3884 | 2608957.3361 | 1146300.4385 | 2608957.848 | 1146307.5205 | 2608962.0568 | 1146318.1986 | 2608968.5104 | 1146327.5905 | 2608964.4444 | 1146334.6546 | 2608970.429 | 1146354.7288 | 2608984.5173 | 1146364.2543 | 2608996.7585 | 1146376.1782 | 2609038.4411 | 1146346.7368
29 | 2609110.1796 | 1146337.9569 | 2609103.0711 | 1146340.5303 | 2609084.9468 | 1146338.5133 | 2609057.2202 | 1146352.6344 | 2609051.4284 | 1146347.6455 | 2609038.4411 | 1146346.7368 | 2609038.4411 | 1146346.7368
30 | 2609138.0589 | 1146753.3735 | 2609128.6358 | 1146762.9417 | 2609100.242 | 1146798.1385 | 2609078.9775 | 1146816.8492 | 2609053.2071 | 1146861.2859
31 | 2609237.0444 | 1146744.0631 | 2609230.1119 | 1146742.0294 | 2609184.3501 | 1146737.6912 | 2609176.1419 | 1146741.2917 | 2609169.1238 | 1146734.9335 | 2609152.1764 | 1146747.8142 | 2609140.6564 | 1146752.3547 | 2609138.0589 | 1146753.3735
32 | 2609038.7003 | 1146887.581 | 2609039.0672 | 1146885.6677 | 2609053.2071 | 1146861.2859
33 | 2609331.0953 | 1146872.1584 | 2609237.0444 | 1146744.0631
34 | 2609038.7003 | 1146887.581 | 2609036.9231 | 1146896.8478 | 2608998.4051 | 1146923.4814 | 2608997.8622 | 1146923.8082
35 | 2609331.0953 | 1146872.1584 | 2609329.7155 | 1146881.7961
36 | 2609357.0184 | 1146880.9804 | 2609350.0352 | 1146877.1122 | 2609343.1202 | 1146873.8222 | 2609336.3643 | 1146871.9998 | 2609331.0953 | 1146872.1584 | 2609331.0953 | 1146872.1584
37 | 2609266.224 | 1146934.3895 | 2609263.3959 | 1146945.5906 | 2609250.8943 | 1146969.4944 | 2609250.8611 | 1146969.7483
38 | 2609250.8611 | 1146969.7483 | 2609249.4287 | 1146980.6817
39 | 2608888.1354 | 1147086.9209 | 2608889.8181 | 1147077.4633 | 2608886.6022 | 1147070.7887 | 2608894.9866 | 1147056.6385 | 2608892.9394 | 1147043.7848 | 2608906.7794 | 1147022.6058 | 2608911.4799 | 1147006.8161 | 2608926.188 | 1146990.741 | 2608950.1272 | 1146964.7524 | 2608956.2796 | 1146948.8426 | 2608997.8622 | 1146923.8082
40 | 2609357.0184 | 1146880.9804 | 2609350.0898 | 1146916.4204 | 2609338.0091 | 1147000.5888
41 | 2609249.2781 | 1146981.8313 | 2609249.4287 | 1146980.6817
42 | 2609078.9731 | 1147281.8542 | 2609066.614 | 1147283.3364 | 2609058.2795 | 1147294.8852 | 2609056.7384 | 1147313.7365 | 2609059.7312 | 1147335.8518 | 2609058.6192 | 1147342.8557
43 | 2609152.0434 | 1147340.1701 | 2609136.1174 | 1147338.9789 | 2609114.4376 | 1147333.6771 | 2609099.0929 | 1147313.5442 | 2609088.2859 | 1147288.9049 | 2609078.9731 | 1147281.8542 | 2609078.9731 | 1147281.8542
44 | 2609152.0434 | 1147340.1701 | 2609154.9164 | 1147349.8681 | 2609155.1383 | 1147361.6634
45 | 2609152.0434 | 1147340.1701 | 2609148.7884 | 1147329.2154 | 2609149.5467 | 1147320.3234 | 2609155.433 | 1147292.4853 | 2609156.1925 | 1147277.7681 | 2609160.1375 | 1147269.2032 | 2609161.1082 | 1147267.0304
46 | 2609517.087 | 1147716.8267 | 2609526.3791 | 1147702.0563 | 2609526.5974 | 1147695.0754 | 2609521.4562 | 1147687.6749 | 2609515.6246 | 1147684.6523
47 | 2609510.6705 | 1147744.0411 | 2609517.087 | 1147716.8267 | 2609517.087 | 1147716.8267
48 | 2609380.7883 | 1147611.6853 | 2609380.2536 | 1147654.5388 | 2609379.9692 | 1147679.5395 | 2609381.4054 | 1147689.391 | 2609386.5653 | 1147704.662 | 2609394.496 | 1147720.8933 | 2609417.0646 | 1147761.0034 | 2609443.6596 | 1147749.9727 | 2609463.3674 | 1147743.2668 | 2609480.942 | 1147740.4372 | 2609501.6733 | 1147742.1594 | 2609510.6705 | 1147744.0411
49 | 2609573.147 | 1147755.0558 | 2609563.767 | 1147762.1778 | 2609558.4097 | 1147770.1844 | 2609553.906 | 1147767.6539 | 2609519.2647 | 1147748.1899 | 2609510.6705 | 1147744.0411
50 | 2609380.7883 | 1147611.6853 | 2609389.0309 | 1147610.0084 | 2609399.123 | 1147609.1903 | 2609406.4673 | 1147607.4008 | 2609414.5735 | 1147604.6009 | 2609422.1895 | 1147602.6954
51 | 2609380.7883 | 1147611.6853 | 2609379.904 | 1147562.7358
52 | 2609573.147 | 1147755.0558 | 2609584.0023 | 1147737.5977 | 2609584.9884 | 1147730.7293 | 2609583.8117 | 1147722.1677 | 2609576.6389 | 1147712.6406 | 2609564.1746 | 1147703.3497 | 2609551.2988 | 1147692.0683 | 2609546.1836 | 1147682.8002 | 2609542.1567 | 1147670.021 | 2609539.1261 | 1147653.6193 | 2609538.7701 | 1147640.7347 | 2609538.1075 | 1147617.6668 | 2609535.3441 | 1147607.1462 | 2609532.2045 | 1147596.5472 | 2609529.2313 | 1147592.6159
53 | 2609573.147 | 1147755.0558 | 2609563.767 | 1147762.1778 | 2609558.4097 | 1147770.1844 | 2609560.3355 | 1147771.2102 | 2609573.8292 | 1147780.1247 | 2609579.1137 | 1147784.2795
54 | 2609380.2183 | 1147533.2856 | 2609379.5574 | 1147543.5501 | 2609379.904 | 1147562.7358
55 | 2609579.1137 | 1147784.2795 | 2609603.0891 | 1147803.1266 | 2609612.591 | 1147811.0677 | 2609618.7641 | 1147816.5469 | 2609625.709 | 1147814.657 | 2609640.0594 | 1147820.7716 | 2609665.8241 | 1147824.9257 | 2609696.4349 | 1147828.6986
56 | 2609579.1137 | 1147784.2795 | 2609590.4332 | 1147769.5013 | 2609600.4958 | 1147753.1536 | 2609608.4913 | 1147737.7587 | 2609612.4924 | 1147727.9158 | 2609614.5784 | 1147719.9708 | 2609617.6295 | 1147703.9345 | 2609619.3985 | 1147692.4983 | 2609619.0955 | 1147685.0275 | 2609615.6015 | 1147675.2506 | 2609607.9705 | 1147664.1219 | 2609599.5438 | 1147651.08 | 2609597.0023 | 1147645.9957 | 2609595.2604 | 1147635.5822
57 | 2609696.4349 | 1147828.6986 | 2609703.8284 | 1147820.0507 | 2609720.9184 | 1147798.4675 | 2609736.2464 | 1147779.1159 | 2609748.3867 | 1147765.1508 | 2609757.6491 | 1147750.0694 | 2609764.6994 | 1147730.5379
58 | 2609382.1619 | 1147503.1011 | 2609380.2183 | 1147533.2856
59 | 2609396.5134 | 1147424.8183 | 2609389.1866 | 1147449.8637 | 2609383.838 | 1147477.0131 | 2609382.1619 | 1147503.1011
60 | 2609382.1619 | 1147503.1011 | 2609396.8054 | 1147504.0242 | 2609408.7251 | 1147503.409 | 2609417.5786 | 1147500.7259
61 | 2609396.5134 | 1147424.8183 | 2609405.17 | 1147403.9771 | 2609431.9364 | 1147357.8183
62 | 2609396.5134 | 1147424.8183 | 2609384.1637 | 1147425.3106 | 2609328.9067 | 1147416.4655 | 2609314.2419 | 1147410.9534
63 | 2609431.9364 | 1147357.8183 | 2609445.9049 | 1147358.4625
64 | 2609431.9364 | 1147357.8183 | 2609455.9749 | 1147316.3533
65 | 2609304.8524 | 1147407.4242 | 2609314.2419 | 1147410.9534
66 | 2609739.4223 | 1147644.423 | 2609739.4927 | 1147646.4563 | 2609743.2836 | 1147667.2725 | 2609752.9662 | 1147691.8334 | 2609763.5894 | 1147723.5549 | 2609764.6994 | 1147730.5379
67 | 2609739.4223 | 1147644.423 | 2609739.0304 | 1147633.1157 | 2609740.3312 | 1147616.9098 | 2609740.3574 | 1147614.1226
68 | 2609529.7605 | 1146596.0774 | 2609532.2584 | 1146595.9479
69 | 2609414.6801 | 1146689.5205 | 2609417.7412 | 1146696.6731 | 2609429.5843 | 1146716.7013 | 2609432.0554 | 1146722.9638 | 2609434.2044 | 1146728.9033
70 | 2609600.7649 | 1146598.4095 | 2609561.8139 | 1146594.4151 | 2609532.2584 | 1146595.9479
71 | 2609453.2129 | 1146936.5233 | 2609452.797 | 1146887.9767 | 2609450.0026 | 1146877.3227 | 2609442.854 | 1146861.3371 | 2609425.606 | 1146835.2531 | 2609422.6849 | 1146826.9556 | 2609421.5883 | 1146815.993 | 2609422.0576 | 1146805.5664 | 2609424.8316 | 1146789.8408 | 2609434.5942 | 1146749.9253 | 2609435.4993 | 1146740.7889 | 2609434.2044 | 1146728.9033
72 | 2609697.199 | 1146631.1301 | 2609688.4657 | 1146625.4199 | 2609688.0798 | 1146607.3438 | 2609679.8349 | 1146599.9048 | 2609664.4047 | 1146599.7135 | 2609643.178 | 1146602.759 | 2609600.7649 | 1146598.4095
73 | 2609334.0894 | 1147027.7946 | 2609334.4153 | 1147025.6274 | 2609338.0091 | 1147000.5888
74 | 2609453.2129 | 1146936.5233 | 2609453.3005 | 1146946.6546
75 | 2609453.2129 | 1146936.5233 | 2609490.8574 | 1146919.6849
76 | 2609610.7882 | 1146762.8858 | 2609619.3329 | 1146828.198 | 2609620.3341 | 1146845.8526 | 2609617.4327 | 1146859.199 | 2609596.1901 | 1146872.9276 | 2609584.9848 | 1146881.01
77 | 2609547.4683 | 1146905.4889 | 2609551.0243 | 1146905.5057 | 2609584.9848 | 1146881.01
78 | 2609547.4683 | 1146905.4889 | 2609558.0116 | 1146916.3886 | 2609559.8785 | 1146918.1386
79 | 2609547.4683 | 1146905.4889 | 2609542.1459 | 1146905.4583 | 2609528.1638 | 1146903.0018 | 2609490.8574 | 1146919.6849
80 | 2609641.3124 | 1146994.9067 | 2609626.472 | 1146980.5615 | 2609559.8785 | 1146918.1386
81 | 2609506.1549 | 1146881.5124 | 2609490.8574 | 1146919.6849
82 | 2609652.4389 | 1147009.2476 | 2609647.8286 | 1147001.2055 | 2609641.3124 | 1146994.9067
83 | 2609652.4389 | 1147009.2476 | 2609656.2229 | 1147015.8483 | 2609662.6634 | 1147017.8261 | 2609667.7656 | 1147016.2224 | 2609673.5872 | 1147009.1023
84 | 2609453.3032 | 1146946.9726 | 2609453.3005 | 1146946.6546
85 | 2609453.3032 | 1146946.9726 | 2609453.4262 | 1146961.203
86 | 2609471.4834 | 1147055.1986 | 2609473.3332 | 1147041.1835 | 2609473.2081 | 1147027.8324 | 2609470.5719 | 1147014.2883 | 2609466.1257 | 1147004.043 | 2609455.987 | 1146984.829 | 2609454.2507 | 1146980.2907 | 2609453.5448 | 1146974.9203 | 2609453.4262 | 1146961.203
87 | 2609471.4834 | 1147055.1986 | 2609500.0225 | 1147046.2846
88 | 2609471.4834 | 1147055.1986 | 2609466.5859 | 1147073.3221 | 2609464.2171 | 1147090.2155 | 2609462.2885 | 1147115.4137 | 2609462.2172 | 1147119.9199
89 | 2609542.5313 | 1147026.6515 | 2609542.3445 | 1147033.0655 | 2609500.0225 | 1147046.2846
90 | 2609462.2172 | 1147119.9199 | 2609461.9052 | 1147139.6249 | 2609463.3882 | 1147144.82
91 | 2609479.1781 | 1147181.9801 | 2609477.814 | 1147176.7457 | 2609473.5615 | 1147165.4446 | 2609467.9531 | 1147156.9095 | 2609463.9751 | 1147146.8762 | 2609463.3882 | 1147144.82
92 | 2609494.4127 | 1147229.2973 | 2609487.3622 | 1147219.6594 | 2609483.5125 | 1147211.1603 | 2609480.7798 | 1147200.4508 | 2609480.2047 | 1147190.0448 | 2609479.379 | 1147182.7511 | 2609479.1781 | 1147181.9801
93 | 2609734.2318 | 1147168.2585 | 2609728.6266 | 1147181.8784 | 2609690.6711 | 1147201.7385 | 2609675.0766 | 1147209.1839 | 2609657.5884 | 1147209.7452 | 2609643.4886 | 1147204.598 | 2609638.3507 | 1147199.7542 | 2609635.719 | 1147195.1068
94 | 2609628.969 | 1147183.1867 | 2609635.719 | 1147195.1068
95 | 2609628.969 | 1147183.1867 | 2609647.0549 | 1147178.6688 | 2609655.7354 | 1147172.5241 | 2609657.3689 | 1147164.3226 | 2609655.5393 | 1147154.1907
96 | 2609628.969 | 1147183.1867 | 2609605.3034 | 1147185.4837 | 2609554.2522 | 1147206.4578 | 2609548.0098 | 1147208.1431
97 | 2609651.9713 | 1147134.4328 | 2609655.5393 | 1147154.1907
98 | 2609500.8565 | 1147229.0517 | 2609512.5448 | 1147224.5234 | 2609522.4281 | 1147220.0811 | 2609534.806 | 1147211.7076 | 2609548.0098 | 1147208.1431
99 | 2609500.8565 | 1147229.0517 | 2609534.8197 | 1147242.0669 | 2609543.1881 | 1147248.6722 | 2609551.6545 | 1147260.6309
100 | 2609494.4127 | 1147229.2973 | 2609500.8565 | 1147229.0517
101 | 2609560.7897 | 1147273.5342 | 2609551.6545 | 1147260.6309
102 | 2609494.4127 | 1147229.2973 | 2609495.0161 | 1147231.3882 | 2609495.7641 | 1147244.1845 | 2609495.3218 | 1147247.0963
103 | 2609473.0847 | 1147229.8532 | 2609466.8185 | 1147229.4432 | 2609453.3981 | 1147226.8099 | 2609435.3164 | 1147223.8692 | 2609417.5397 | 1147220.2777
104 | 2609402.6562 | 1147217.2708 | 2609417.5397 | 1147220.2777
105 | 2609495.3218 | 1147247.0963 | 2609485.7977 | 1147242.846 | 2609473.0847 | 1147229.8532
106 | 2609402.6639 | 1147212.3351 | 2609402.6562 | 1147217.2708
107 | 2609495.3218 | 1147247.0963 | 2609491.616 | 1147254.572 | 2609486.4022 | 1147263.6467
108 | 2609495.3218 | 1147247.0963 | 2609522.6778 | 1147250.7211
109 | 2609486.4022 | 1147263.6467 | 2609478.1864 | 1147277.9464
110 | 2609515.8439 | 1147292.4714 | 2609522.632 | 1147285.8914 | 2609534.7978 | 1147270.6475 | 2609535.9419 | 1147261.0113 | 2609532.696 | 1147254.4029 | 2609526.4803 | 1147251.2249 | 2609522.6778 | 1147250.7211
111 | 2609470.7623 | 1147290.846 | 2609472.1407 | 1147288.4692 | 2609478.1864 | 1147277.9464
112 | 2609560.7897 | 1147273.5342 | 2609575.6154 | 1147271.2343 | 2609594.4149 | 1147271.7976 | 2609608.4228 | 1147276.7666 | 2609624.2737 | 1147286.6632 | 2609650.2188 | 1147309.1487 | 2609678.1173 | 1147329.8366 | 2609685.0417 | 1147317.1414
113 | 2609560.7897 | 1147273.5342 | 2609575.2117 | 1147332.408 | 2609592.7963 | 1147387.1403
114 | 2609750.107 | 1147015.3393 | 2609748.3235 | 1147015.9956 | 2609742.7833 | 1147012.9518 | 2609736.1682 | 1147004.9151 | 2609728.4844 | 1146997.5881 | 2609719.8931 | 1146995.7845 | 2609712.9141 | 1146994.3504 | 2609708.2693 | 1146988.4512 | 2609698.9737 | 1146980.4102 | 2609693.0699 | 1146978.9779 | 2609688.2242 | 1146983.4279 | 2609680.1472 | 1147001.0791 | 2609673.5872 | 1147009.1023
115 | 2609329.4104 | 1147058.9027 | 2609334.0894 | 1147027.7946
116 | 2609592.7963 | 1147387.1403 | 2609597.261 | 1147404.8115
117 | 2609592.7963 | 1147387.1403 | 2609622.6011 | 1147401.7946 | 2609658.1244 | 1147413.3456 | 2609664.2601 | 1147408.7976 | 2609670.9469 | 1147407.6536
118 | 2609597.261 | 1147404.8115 | 2609593.0469 | 1147408.3955 | 2609561.7781 | 1147426.0103 | 2609553.5203 | 1147427.3535
119 | 2609597.261 | 1147404.8115 | 2609596.6541 | 1147409.7908 | 2609579.4566 | 1147430.974 | 2609557.7218 | 1147465.9235 | 2609548.6494 | 1147477.4148 | 2609550.87 | 1147486.456
120 | 2609675.076 | 1147406.9472 | 2609670.9469 | 1147407.6536
121 | 2609329.4104 | 1147058.9027 | 2609317.7789 | 1147111.3771 | 2609310.9187 | 1147157.6336
122 | 2609329.4104 | 1147058.9027 | 2609301.6581 | 1147056.4811 | 2609260.8975 | 1147047.7256 | 2609255.657 | 1147044.4494 | 2609252.6635 | 1147038.2751 | 2609251.124 | 1147000.2431 | 2609249.2781 | 1146981.8313 | 2609249.2781 | 1146981.8313
123 | 2609272.5493 | 1147152.6058 | 2609284.3978 | 1147153.8134 | 2609298.8178 | 1147155.8031 | 2609310.9187 | 1147157.6336
124 | 2609310.9187 | 1147157.6336 | 2609305.167 | 1147197.2997 | 2609288.9151 | 1147268.2317 | 2609286.8971 | 1147292.1626
125 | 2609286.8971 | 1147292.1626 | 2609293.5343 | 1147290.9944 | 2609300.4548 | 1147290.3491 | 2609305.7316 | 1147289.8681 | 2609308.8783 | 1147281.1686
126 | 2609286.8971 | 1147292.1626 | 2609286.5638 | 1147296.0784
127 | 2609287.6108 | 1147332.6501 | 2609269.4346 | 1147331.3773 | 2609265.9852 | 1147331.1964
128 | 2609287.6108 | 1147332.6501 | 2609286.4591 | 1147297.3089 | 2609286.5638 | 1147296.0784
129 | 2609287.6108 | 1147332.6501 | 2609291.7441 | 1147353.2101
130 | 2609304.8524 | 1147407.4242 | 2609292.1533 | 1147355.2459 | 2609291.7441 | 1147353.2101
131 | 2609304.8524 | 1147407.4242 | 2609306.2781 | 1147424.2568 | 2609303.8368 | 1147443.7181 | 2609299.3667 | 1147464.1213
132 | 2609304.8524 | 1147407.4242 | 2609292.9238 | 1147408.7732 | 2609285.0869 | 1147408.4774
133 | 2609299.3667 | 1147464.1213 | 2609292.7793 | 1147462.9773 | 2609285.3626 | 1147461.8209 | 2609279.9274 | 1147460.5009 | 2609274.3241 | 1147458.6803 | 2609270.3718 | 1147456.8734 | 2609268.9322 | 1147456.548
134 | 2609237.2968 | 1147395.5819 | 2609254.7876 | 1147402.9455 | 2609272.9534 | 1147405.819 | 2609282.4877 | 1147408.3793 | 2609285.0869 | 1147408.4774
135 | 2609193.638 | 1147233.9701 | 2609193.1235 | 1147244.5032
136 | 2609193.638 | 1147233.9701 | 2609193.8428 | 1147229.7793 | 2609189.2064 | 1147218.0888 | 2609185.7546 | 1147215.3934 | 2609185.7546 | 1147215.3934
137 | 2609192.2827 | 1147266.2529 | 2609192.1388 | 1147264.6605 | 2609193.1235 | 1147244.5032
138 | 2609185.7546 | 1147215.3934 | 2609180.342 | 1147219.276 | 2609166.4256 | 1147255.1281 | 2609161.1082 | 1147267.0304
139 | 2609192.2827 | 1147266.2529 | 2609195.5377 | 1147302.2507 | 2609203.5948 | 1147337.0688 | 2609224.128 | 1147364.0465 | 2609224.9398 | 1147365.9905
140 | 2609224.9398 | 1147365.9905 | 2609228.1374 | 1147373.6479
141 | 2609237.2968 | 1147395.5819 | 2609228.1374 | 1147373.6479
142 | 2609158.9209 | 1147437.5745 | 2609158.1514 | 1147430.1011 | 2609161.5459 | 1147394.4443 | 2609160.9217 | 1147385.6613 | 2609155.215 | 1147365.743 | 2609155.1383 | 1147361.6634
143 | 2609237.2968 | 1147395.5819 | 2609230.3156 | 1147405.943 | 2609228.2839 | 1147413.766 | 2609227.2438 | 1147466.4902 | 2609224.0273 | 1147475.712
144 | 2609459.9165 | 1147309.5543 | 2609455.9749 | 1147316.3533
145 | 2609459.9165 | 1147309.5543 | 2609460.7698 | 1147308.0824
146 | 2609468.802 | 1147294.2274 | 2609460.7698 | 1147308.0824
147 | 2609470.7623 | 1147290.846 | 2609468.802 | 1147294.2274
148 | 2609458.3694 | 1147274.5409 | 2609467.6629 | 1147283.8377 | 2609470.7623 | 1147290.846

## bus_geodata
| x | y | coords
0 | 2610334.2148 | 1146543.045
1 | 2610341.4031 | 1146499.3496
2 | 2610348.0385 | 1146634.8386
3 | 2610339.7327 | 1147162.7685
4 | 2609723.0605 | 1146495.4895
5 | 2609651.1388 | 1146460.5021
6 | 2610337.1762 | 1147186.5531
7 | 2610280.8171 | 1147567.2569
8 | 2610316.4392 | 1147537.4232
9 | 2610088.9436 | 1147566.1221
10 | 2610348.258 | 1147293.1977
11 | 2609740.5256 | 1147596.2556
12 | 2610348.6562 | 1147262.1768
13 | 2610413.2164 | 1147281.6758
14 | 2610345.7015 | 1147197.9626
15 | 2609647.9534 | 1146285.2336
16 | 2609444.7164 | 1146231.8757
17 | 2609501.2265 | 1146573.192
18 | 2609492.4161 | 1146586.0687
19 | 2609449.1879 | 1146448.0032
20 | 2609436.4258 | 1146435.4001
21 | 2609282.1023 | 1146254.6458
22 | 2609281.9321 | 1146255.1928
23 | 2609222.5141 | 1146439.9591
24 | 2608615.7726 | 1146165.1903
25 | 2608956.0791 | 1146267.4094
26 | 2609110.1796 | 1146337.9569
27 | 2609038.4411 | 1146346.7368
28 | 2609138.0589 | 1146753.3735
29 | 2609053.2071 | 1146861.2859
30 | 2609237.0444 | 1146744.0631
31 | 2609038.7003 | 1146887.581
32 | 2609331.0953 | 1146872.1584
33 | 2609266.224 | 1146934.3895
34 | 2609250.8611 | 1146969.7483
35 | 2608997.8622 | 1146923.8082
36 | 2609329.7155 | 1146881.7961
37 | 2609357.0184 | 1146880.9804
38 | 2608888.1354 | 1147086.9209
39 | 2609249.4287 | 1146980.6817
40 | 2609078.9731 | 1147281.8542
41 | 2609058.6192 | 1147342.8557
42 | 2609152.0434 | 1147340.1701
43 | 2609515.6246 | 1147684.6523
44 | 2609517.087 | 1147716.8267
45 | 2609510.6705 | 1147744.0411
46 | 2609380.7883 | 1147611.6853
47 | 2609573.147 | 1147755.0558
48 | 2609422.1895 | 1147602.6954
49 | 2609379.904 | 1147562.7358
50 | 2609579.1137 | 1147784.2795
51 | 2609696.4349 | 1147828.6986
52 | 2609595.2604 | 1147635.5822
53 | 2609529.2313 | 1147592.6159
54 | 2609380.2183 | 1147533.2857
55 | 2609382.1619 | 1147503.1011
56 | 2609396.5134 | 1147424.8183
57 | 2609417.5786 | 1147500.7259
58 | 2609431.9364 | 1147357.8183
59 | 2609314.2419 | 1147410.9534
60 | 2609764.6994 | 1147730.5379
61 | 2609739.4223 | 1147644.423
62 | 2609529.7605 | 1146596.0774
63 | 2609414.6801 | 1146689.5205
64 | 2609532.2584 | 1146595.9479
65 | 2609434.2044 | 1146728.9033
66 | 2609600.7649 | 1146598.4095
67 | 2609338.0091 | 1147000.5888
68 | 2609453.2129 | 1146936.5233
69 | 2609584.9848 | 1146881.01
70 | 2609610.7882 | 1146762.8858
71 | 2609547.4683 | 1146905.4889
72 | 2609559.8785 | 1146918.1386
73 | 2609490.8574 | 1146919.6849
74 | 2609641.3124 | 1146994.9067
75 | 2609506.1549 | 1146881.5124
76 | 2609652.4389 | 1147009.2476
77 | 2609453.3005 | 1146946.6546
78 | 2609453.3032 | 1146946.9726
79 | 2609453.4262 | 1146961.203
80 | 2609471.4834 | 1147055.1986
81 | 2609500.0225 | 1147046.2846
82 | 2609462.2172 | 1147119.9199
83 | 2609542.5313 | 1147026.6515
84 | 2609463.3882 | 1147144.82
85 | 2609479.1781 | 1147181.9801
86 | 2609635.719 | 1147195.1068
87 | 2609734.2318 | 1147168.2585
88 | 2609628.969 | 1147183.1867
89 | 2609655.5393 | 1147154.1907
90 | 2609548.0098 | 1147208.1431
91 | 2609651.9713 | 1147134.4328
92 | 2609500.8565 | 1147229.0517
93 | 2609551.6545 | 1147260.6309
94 | 2609494.4127 | 1147229.2973
95 | 2609417.5397 | 1147220.2777
96 | 2609473.0847 | 1147229.8532
97 | 2609402.6562 | 1147217.2708
98 | 2609495.3218 | 1147247.0963
99 | 2609402.6639 | 1147212.3351
100 | 2609486.4022 | 1147263.6467
101 | 2609522.6778 | 1147250.7211
102 | 2609478.1864 | 1147277.9464
103 | 2609515.8439 | 1147292.4714
104 | 2609560.7897 | 1147273.5342
105 | 2609697.199 | 1146631.1301
106 | 2609649.4497 | 1146457.9129
107 | 2609673.5872 | 1147009.1023
108 | 2609750.107 | 1147015.3393
109 | 2609334.0894 | 1147027.7946
110 | 2609685.0418 | 1147317.1414
111 | 2609592.7963 | 1147387.1403
112 | 2609597.261 | 1147404.8115
113 | 2609670.9469 | 1147407.6536
114 | 2609553.5204 | 1147427.3535
115 | 2609550.87 | 1147486.456
116 | 2609675.076 | 1147406.9472
117 | 2609329.4104 | 1147058.9027
118 | 2609310.9187 | 1147157.6336
119 | 2609249.2781 | 1146981.8313
120 | 2609272.5493 | 1147152.6058
121 | 2609286.8971 | 1147292.1626
122 | 2609265.9852 | 1147331.1964
123 | 2609287.6108 | 1147332.6501
124 | 2609286.5638 | 1147296.0784
125 | 2609291.7441 | 1147353.2101
126 | 2609304.8524 | 1147407.4242
127 | 2609308.8783 | 1147281.1686
128 | 2609299.3667 | 1147464.1213
129 | 2609285.0869 | 1147408.4774
130 | 2609193.638 | 1147233.9701
131 | 2609193.1235 | 1147244.5032
132 | 2609185.7546 | 1147215.3934
133 | 2609192.2827 | 1147266.2529
134 | 2609161.1082 | 1147267.0304
135 | 2609224.9398 | 1147365.9905
136 | 2609228.1374 | 1147373.6479
137 | 2609155.1383 | 1147361.6634
138 | 2609268.9322 | 1147456.548
139 | 2609237.2968 | 1147395.5819
140 | 2609445.9049 | 1147358.4625
141 | 2609455.9749 | 1147316.3533
142 | 2609224.0273 | 1147475.712
143 | 2609459.9165 | 1147309.5543
144 | 2609460.7698 | 1147308.0824
145 | 2609468.802 | 1147294.2274
146 | 2609470.7623 | 1147290.846
147 | 2609458.3694 | 1147274.5409
148 | 2609158.9209 | 1147437.5745
149 | 2609740.3574 | 1147614.1226
150 | 2609685.0418 | 1147317.1414

## line_std_types
| c_nf_per_km | r_ohm_per_km | x_ohm_per_km | max_i_ka | type | q_mm2 | alpha | voltage_rating
NAYY 4x50 SE | 210 | 0.642 | 0.083 | 0.142 | cs | 50 | 0.00403 | LV
NAYY 4x120 SE | 264 | 0.225 | 0.08 | 0.242 | cs | 120 | 0.00403 | LV
NAYY 4x150 SE | 261 | 0.208 | 0.08 | 0.27 | cs | 150 | 0.00403 | LV
NA2XS2Y 1x95 RM/25 12/20 kV | 216 | 0.313 | 0.132 | 0.252 | cs | 95 | 0.00403 | MV
NA2XS2Y 1x185 RM/25 12/20 kV | 273 | 0.161 | 0.117 | 0.362 | cs | 185 | 0.00403 | MV
NA2XS2Y 1x240 RM/25 12/20 kV | 304 | 0.122 | 0.112 | 0.421 | cs | 240 | 0.00403 | MV
NA2XS2Y 1x95 RM/25 6/10 kV | 315 | 0.313 | 0.123 | 0.249 | cs | 95 | 0.00403 | MV
NA2XS2Y 1x185 RM/25 6/10 kV | 406 | 0.161 | 0.11 | 0.358 | cs | 185 | 0.00403 | MV
NA2XS2Y 1x240 RM/25 6/10 kV | 456 | 0.122 | 0.105 | 0.416 | cs | 240 | 0.00403 | MV
NA2XS2Y 1x150 RM/25 12/20 kV | 250 | 0.206 | 0.116 | 0.319 | cs | 150 | 0.00403 | MV
NA2XS2Y 1x120 RM/25 12/20 kV | 230 | 0.253 | 0.119 | 0.283 | cs | 120 | 0.00403 | MV
NA2XS2Y 1x70 RM/25 12/20 kV | 190 | 0.443 | 0.132 | 0.22 | cs | 70 | 0.00403 | MV
NA2XS2Y 1x150 RM/25 6/10 kV | 360 | 0.206 | 0.11 | 0.315 | cs | 150 | 0.00403 | MV
NA2XS2Y 1x120 RM/25 6/10 kV | 340 | 0.253 | 0.113 | 0.28 | cs | 120 | 0.00403 | MV
NA2XS2Y 1x70 RM/25 6/10 kV | 280 | 0.443 | 0.123 | 0.217 | cs | 70 | 0.00403 | MV
N2XS(FL)2Y 1x120 RM/35 64/110 kV | 112 | 0.153 | 0.166 | 0.366 | cs | 120 | 0.00393 | HV
N2XS(FL)2Y 1x185 RM/35 64/110 kV | 125 | 0.099 | 0.156 | 0.457 | cs | 185 | 0.00393 | HV
N2XS(FL)2Y 1x240 RM/35 64/110 kV | 135 | 0.075 | 0.149 | 0.526 | cs | 240 | 0.00393 | HV
N2XS(FL)2Y 1x300 RM/35 64/110 kV | 144 | 0.06 | 0.144 | 0.588 | cs | 300 | 0.00393 | HV
15-AL1/3-ST1A 0.4 | 11 | 1.8769 | 0.35 | 0.105 | ol | 16 | 0.00403 | LV
24-AL1/4-ST1A 0.4 | 11.25 | 1.2012 | 0.335 | 0.14 | ol | 24 | 0.00403 | LV
48-AL1/8-ST1A 0.4 | 12.2 | 0.5939 | 0.3 | 0.21 | ol | 48 | 0.00403 | LV
94-AL1/15-ST1A 0.4 | 13.2 | 0.306 | 0.29 | 0.35 | ol | 94 | 0.00403 | LV
34-AL1/6-ST1A 10.0 | 9.7 | 0.8342 | 0.36 | 0.17 | ol | 34 | 0.00403 | MV
48-AL1/8-ST1A 10.0 | 10.1 | 0.5939 | 0.35 | 0.21 | ol | 48 | 0.00403 | MV
70-AL1/11-ST1A 10.0 | 10.4 | 0.4132 | 0.339 | 0.29 | ol | 70 | 0.00403 | MV
94-AL1/15-ST1A 10.0 | 10.75 | 0.306 | 0.33 | 0.35 | ol | 94 | 0.00403 | MV
122-AL1/20-ST1A 10.0 | 11.1 | 0.2376 | 0.323 | 0.41 | ol | 122 | 0.00403 | MV
149-AL1/24-ST1A 10.0 | 11.25 | 0.194 | 0.315 | 0.47 | ol | 149 | 0.00403 | MV
34-AL1/6-ST1A 20.0 | 9.15 | 0.8342 | 0.382 | 0.17 | ol | 34 | 0.00403 | MV
48-AL1/8-ST1A 20.0 | 9.5 | 0.5939 | 0.372 | 0.21 | ol | 48 | 0.00403 | MV
70-AL1/11-ST1A 20.0 | 9.7 | 0.4132 | 0.36 | 0.29 | ol | 70 | 0.00403 | MV
94-AL1/15-ST1A 20.0 | 10 | 0.306 | 0.35 | 0.35 | ol | 94 | 0.00403 | MV
122-AL1/20-ST1A 20.0 | 10.3 | 0.2376 | 0.344 | 0.41 | ol | 122 | 0.00403 | MV
149-AL1/24-ST1A 20.0 | 10.5 | 0.194 | 0.337 | 0.47 | ol | 149 | 0.00403 | MV
184-AL1/30-ST1A 20.0 | 10.75 | 0.1571 | 0.33 | 0.535 | ol | 184 | 0.00403 | MV
243-AL1/39-ST1A 20.0 | 11 | 0.1188 | 0.32 | 0.645 | ol | 243 | 0.00403 | MV
48-AL1/8-ST1A 110.0 | 8 | 0.5939 | 0.46 | 0.21 | ol | 48 | 0.00403 | HV
70-AL1/11-ST1A 110.0 | 8.4 | 0.4132 | 0.45 | 0.29 | ol | 70 | 0.00403 | HV
94-AL1/15-ST1A 110.0 | 8.65 | 0.306 | 0.44 | 0.35 | ol | 94 | 0.00403 | HV
122-AL1/20-ST1A 110.0 | 8.5 | 0.2376 | 0.43 | 0.41 | ol | 122 | 0.00403 | HV
149-AL1/24-ST1A 110.0 | 8.75 | 0.194 | 0.41 | 0.47 | ol | 149 | 0.00403 | HV
184-AL1/30-ST1A 110.0 | 8.8 | 0.1571 | 0.4 | 0.535 | ol | 184 | 0.00403 | HV
243-AL1/39-ST1A 110.0 | 9 | 0.1188 | 0.39 | 0.645 | ol | 243 | 0.00403 | HV
305-AL1/39-ST1A 110.0 | 9.2 | 0.0949 | 0.38 | 0.74 | ol | 305 | 0.00403 | HV
490-AL1/64-ST1A 110.0 | 9.75 | 0.059 | 0.37 | 0.96 | ol | 490 | 0.00403 | HV
679-AL1/86-ST1A 110.0 | 9.95 | 0.042 | 0.36 | 1.15 | ol | 679 | 0.00403 | HV
490-AL1/64-ST1A 220.0 | 10 | 0.059 | 0.285 | 0.96 | ol | 490 | 0.00403 | HV
679-AL1/86-ST1A 220.0 | 11.7 | 0.042 | 0.275 | 1.15 | ol | 679 | 0.00403 | HV
490-AL1/64-ST1A 380.0 | 11 | 0.059 | 0.253 | 0.96 | ol | 490 | 0.00403 | HV
679-AL1/86-ST1A 380.0 | 14.6 | 0.042 | 0.25 | 1.15 | ol | 679 | 0.00403 | HV

## trafo_std_types
| i0_percent | pfe_kw | vkr_percent | sn_mva | vn_lv_kv | vn_hv_kv | vk_percent | shift_degree | vector_group | tap_side | tap_neutral | tap_min | tap_max | tap_step_degree | tap_step_percent | tap_phase_shifter
160 MVA 380/110 kV | 0.06 | 60 | 0.25 | 160 | 110 | 380 | 12.2 | 0 | Yy0 | hv | 0 | -9 | 9 | 0 | 1.5 | FALSE
100 MVA 220/110 kV | 0.06 | 55 | 0.26 | 100 | 110 | 220 | 12 | 0 | Yy0 | hv | 0 | -9 | 9 | 0 | 1.5 | FALSE
63 MVA 110/20 kV | 0.04 | 22 | 0.32 | 63 | 20 | 110 | 18 | 150 | YNd5 | hv | 0 | -9 | 9 | 0 | 1.5 | FALSE
40 MVA 110/20 kV | 0.05 | 18 | 0.34 | 40 | 20 | 110 | 16.2 | 150 | YNd5 | hv | 0 | -9 | 9 | 0 | 1.5 | FALSE
25 MVA 110/20 kV | 0.07 | 14 | 0.41 | 25 | 20 | 110 | 12 | 150 | YNd5 | hv | 0 | -9 | 9 | 0 | 1.5 | FALSE
63 MVA 110/10 kV | 0.04 | 22 | 0.32 | 63 | 10 | 110 | 18 | 150 | YNd5 | hv | 0 | -9 | 9 | 0 | 1.5 | FALSE
40 MVA 110/10 kV | 0.05 | 18 | 0.34 | 40 | 10 | 110 | 16.2 | 150 | YNd5 | hv | 0 | -9 | 9 | 0 | 1.5 | FALSE
25 MVA 110/10 kV | 0.07 | 14 | 0.41 | 25 | 10 | 110 | 12 | 150 | YNd5 | hv | 0 | -9 | 9 | 0 | 1.5 | FALSE
0.25 MVA 20/0.4 kV | 0.32 | 0.8 | 1.44 | 0.25 | 0.4 | 20 | 6 | 150 | Yzn5 | hv | 0 | -2 | 2 | 0 | 2.5 | FALSE
0.4 MVA 20/0.4 kV | 0.3375 | 1.35 | 1.425 | 0.4 | 0.4 | 20 | 6 | 150 | Dyn5 | hv | 0 | -2 | 2 | 0 | 2.5 | FALSE
0.63 MVA 20/0.4 kV | 0.2619 | 1.65 | 1.206 | 0.63 | 0.4 | 20 | 6 | 150 | Dyn5 | hv | 0 | -2 | 2 | 0 | 2.5 | FALSE
0.25 MVA 10/0.4 kV | 0.24 | 0.6 | 1.2 | 0.25 | 0.4 | 10 | 4 | 150 | Dyn5 | hv | 0 | -2 | 2 | 0 | 2.5 | FALSE
0.4 MVA 10/0.4 kV | 0.2375 | 0.95 | 1.325 | 0.4 | 0.4 | 10 | 4 | 150 | Dyn5 | hv | 0 | -2 | 2 | 0 | 2.5 | FALSE
0.63 MVA 10/0.4 kV | 0.1873 | 1.18 | 1.0794 | 0.63 | 0.4 | 10 | 4 | 150 | Dyn5 | hv | 0 | -2 | 2 | 0 | 2.5 | FALSE

## trafo3w_std_types
| sn_hv_mva | sn_mv_mva | sn_lv_mva | vn_hv_kv | vn_mv_kv | vn_lv_kv | vk_hv_percent | vk_mv_percent | vk_lv_percent | vkr_hv_percent | vkr_mv_percent | vkr_lv_percent | pfe_kw | i0_percent | shift_mv_degree | shift_lv_degree | vector_group | tap_side | tap_neutral | tap_min | tap_max | tap_step_percent
63/25/38 MVA 110/20/10 kV | 63 | 25 | 38 | 110 | 20 | 10 | 10.4 | 10.4 | 10.4 | 0.28 | 0.32 | 0.35 | 35 | 0.89 | 0 | 0 | YN0yn0yn0 | hv | 0 | -10 | 10 | 1.2
63/25/38 MVA 110/10/10 kV | 63 | 25 | 38 | 110 | 10 | 10 | 10.4 | 10.4 | 10.4 | 0.28 | 0.32 | 0.35 | 35 | 0.89 | 0 | 0 | YN0yn0yn0 | hv | 0 | -10 | 10 | 1.2

## fuse_std_types
| fuse_type | i_rated_a | t_avg | t_min | t_total | x_avg | x_min | x_total
HV 100A | HV 100A | 100 | 0 | [10.0, 3.64, 0.854, 0.281, 0.1, 0.0531, 0.022, 0.01] | [10.0, 4.267, 1.21, 0.403, 0.1, 0.058, 0.022, 0.01] | 0 | [300.0, 350.0, 450.0, 550.0, 700.0, 850.0, 1200.0, 1752.0] | [600.0, 700.0, 900.0, 1150.0, 1665.0, 2000.0, 3000.0, 4313.0]
HV 10A | HV 10A | 10 | 0 | [10.0, 1675.0, 0.344, 0.156, 0.1, 0.0417, 0.0171, 0.01] | [10.0, 1.3, 0.3, 0.155, 0.1, 0.0555, 0.023, 0.01] | 0 | [30.0, 32.0, 35.0, 37.0, 39.0, 50.0, 70.0, 88.0] | [60.0, 70.0, 80.0, 87.0, 94.0, 110.0, 150.0, 216.0]
HV 125A | HV 125A | 125 | 0 | [10.0, 1.82, 0.344, 0.1, 0.0467, 0.0269, 0.01] | [10.0, 2.478, 0.426, 0.1, 0.0427, 0.0211, 0.01] | 0 | [375.0, 500.0, 700.0, 925.0, 1200.0, 1500.0, 2341.0] | [750.0, 1000.0, 1500.0, 2200.0, 3000.0, 4000.0, 5765.0]
HV 160A | HV 160A | 160 | 0 | [10.0, 4.15, 1.03, 0.198, 0.1, 0.051, 0.0172, 0.01] | [10.0, 2.3, 0.734, 0.274, 0.1, 0.046, 0.0177, 0.01] | 0 | [480.0, 550.0, 700.0, 1000.0, 1260.0, 1600.0, 2500.0, 3227.0] | [960.0, 1300.0, 1700.0, 2200.0, 2996.0, 4000.0, 6000.0, 7946.0]
HV 16A | HV 16A | 16 | 0 | [10.0, 0.352, 0.164, 0.1, 0.0649, 0.0342, 0.01] | [10.0, 2.34, 0.722, 0.181, 0.1, 0.055, 0.0296, 0.01] | 0 | [48.0, 60.0, 65.0, 71.0, 80.0, 100.0, 162.0] | [96.0, 110.0, 125.0, 150.0, 168.0, 200.0, 250.0, 398.0]
HV 200A | HV 200A | 200 | 0 | [10.0, 4.267, 1.21, 0.403, 0.1, 0.058, 0.022, 0.01] | [10.0, 3.73, 1.654, 0.328, 0.1, 0.0531, 0.019, 0.01] | 0 | [600.0, 700.0, 900.0, 1150.0, 1665.0, 2000.0, 3000.0, 4313.0] | [1200.0, 1500.0, 1800.0, 2700.0, 3960.0, 5000.0, 7500.0, 10620.0]
HV 20A | HV 20A | 20 | 0 | [10.0, 1.3, 0.3, 0.155, 0.1, 0.0555, 0.023, 0.01] | [10.0, 1.3, 0.161, 0.1, 0.0611, 0.0399, 0.0141, 0.01] | 0 | [60.0, 70.0, 80.0, 87.0, 94.0, 110.0, 150.0, 216.0] | [120.0, 150.0, 200.0, 223.0, 260.0, 300.0, 450.0, 532.0]
HV 25A | HV 25A | 25 | 0 | [10.0, 2.512, 0.833, 0.299, 0.1, 0.0372, 0.0223, 0.01] | [10.0, 3.125, 0.597, 0.198, 0.1, 0.0378, 0.022, 0.01] | 0 | [75.0, 82.0, 90.0, 100.0, 124.0, 170.0, 200.0, 289.0] | [150.0, 170.0, 210.0, 250.0, 294.0, 400.0, 500.0, 711.0]
HV 31.5A | HV 31.5A | 31.5 | 0 | [10.0, 2.34, 0.722, 0.181, 0.1, 0.055, 0.0296, 0.01] | [10.0, 2.84, 0.368, 0.164, 0.1, 0.0621, 0.0378, 0.0195, 0.01] | 0 | [95.0, 110.0, 125.0, 150.0, 165.0, 200.0, 250.0, 390.0] | [189.0, 220.0, 300.0, 350.0, 393.0, 450.0, 530.0, 700.0, 960.0]
HV 40A | HV 40A | 40 | 0 | [10.0, 1.3, 0.161, 0.1, 0.0611, 0.0399, 0.0141, 0.01] | [10.0, 2.05, 0.369, 0.198, 0.1, 0.051, 0.0298, 0.01] | 0 | [120.0, 150.0, 200.0, 223.0, 260.0, 300.0, 450.0, 532.0] | [240.0, 300.0, 400.0, 450.0, 530.0, 650.0, 800.0, 1311.0]
HV 50A | HV 50A | 50 | 0 | [10.0, 3.215, 0.597, 0.198, 0.1, 0.0378, 0.022, 0.01] | [10.0, 3.64, 0.854, 0.281, 0.1, 0.0531, 0.022, 0.01] | 0 | [150.0, 170.0, 210.0, 250.0, 294.0, 400.0, 500.0, 711.0] | [300.0, 350.0, 450.0, 550.0, 700.0, 850.0, 1200.0, 1752.0]
HV 6.3A | HV 6.3A | 6.3 | 0 | [10.0, 1.39, 0.344, 0.168, 0.1, 0.056, 0.0263, 0.01] | [10.0, 1.711, 0.516, 0.198, 0.1, 0.0634, 0.0303, 0.01] | 0 | [19.0, 19.5, 20.4, 20.8, 22.0, 25.0, 32.0, 48.0] | [38.0, 40.0, 43.0, 48.0, 53.0, 60.0, 75.0, 118.0]
HV 63A | HV 63A | 63 | 0 | [10.0, 2.84, 0.368, 0.164, 0.1, 0.0621, 0.0378, 0.0195, 0.01] | [10.0, 1.82, 0.344, 0.1, 0.0467, 0.0269, 0.01] | 0 | [189.0, 220.0, 300.0, 350.0, 393.0, 450.0, 530.0, 700.0, 961.0] | [378.0, 500.0, 700.0, 934.0, 1200.0, 1500.0, 2366.0]
HV 80A | HV 80A | 80 | 0 | [10.0, 2.05, 0.369, 0.198, 0.1, 0.051, 0.0298, 0.01] | [10.0, 4.15, 1.03, 0.198, 0.1, 0.051, 0.0172, 0.01] | 0 | [240.0, 300.0, 400.0, 450.0, 530.0, 650.0, 800.0, 1311.0] | [480.0, 550.0, 700.0, 1000.0, 1260.0, 1600.0, 2500.0, 3227.0]
Siemens NH-1-100 | Siemens NH-1-100 | 100 | [5400.0, 2000.0, 400.0, 20.0, 1.0, 0.2, 0.012, 0.004] | 0 | 0 | [150.0, 190.0, 250.0, 430.0, 900.0, 1250.0, 2700.0, 3600.0] | 0 | 0
Siemens NH-1-125 | Siemens NH-1-125 | 125 | [4800.0, 120.0, 7.0, 0.1, 0.004] | 0 | 0 | [180.0, 400.0, 740.0, 2000.0, 4250.0] | 0 | 0
Siemens NH-1-16 | Siemens NH-1-16 | 16 | [4000.0, 400.0, 2.0, 0.1, 0.04, 0.01] | 0 | 0 | [26.0, 35.0, 75.0, 150.0, 200.0, 300.0] | 0 | 0
Siemens NH-1-160 | Siemens NH-1-160 | 160 | [4800.0, 120.0, 7.0, 0.1, 0.004] | 0 | 0 | [210.0, 500.0, 900.0, 2300.0, 5000.0] | 0 | 0
Siemens NH-1-25 | Siemens NH-1-25 | 25 | [4000.0, 1000.0, 10.0, 0.2, 0.02, 0.01] | 0 | 0 | [40.0, 50.0, 100.0, 210.0, 400.0, 500.0] | 0 | 0
Siemens NH-1-50 | Siemens NH-1-50 | 50 | [4000.0, 40.0, 4.0, 1.0, 0.02, 0.01] | 0 | 0 | [86.0, 200.0, 300.0, 400.0, 1000.0, 1280.0] | 0 | 0
Siemens NH-1-63 | Siemens NH-1-63 | 63 | [4000.0, 100.0, 10.0, 2.0, 0.04, 0.01] | 0 | 0 | [100.0, 200.0, 300.0, 400.0, 1000.0, 1500.0] | 0 | 0
Siemens NH-1-80 | Siemens NH-1-80 | 80 | [4800.0, 120.0, 7.0, 0.1, 0.01] | 0 | 0 | [150.58, 250.0, 450.0, 1150.0, 2470.0] | 0 | 0
Siemens NH-2-1000 | Siemens NH-2-1000 | 1000 | [4800.0, 120.0, 7.0, 0.1, 0.004] | 0 | 0 | [1900.0, 3500.0, 8400.0, 24000.0, 52000.0] | 0 | 0
Siemens NH-2-200 | Siemens NH-2-200 | 200 | [4800.0, 120.0, 7.0, 0.1, 0.004] | 0 | 0 | [280.0, 650.0, 1200.0, 3000.0, 7000.0] | 0 | 0
Siemens NH-2-224 | Siemens NH-2-224 | 224 | [4800.0, 120.0, 7.0, 0.2, 0.04, 0.004] | 0 | 0 | [400.0, 750.0, 1453.0, 3025.0, 4315.0, 7600.0] | 0 | 0
Siemens NH-2-250 | Siemens NH-2-250 | 250 | [4800.0, 120.0, 7.0, 0.1, 0.004] | 0 | 0 | [450.0, 800.0, 1650.0, 4000.0, 8500.0] | 0 | 0
Siemens NH-2-315 | Siemens NH-2-315 | 315 | [4800.0, 120.0, 7.0, 0.1, 0.004] | 0 | 0 | [550.0, 920.0, 1900.0, 5000.0, 11000.0] | 0 | 0
Siemens NH-2-355 | Siemens NH-2-355 | 355 | [4800.0, 120.0, 6.0, 0.1, 0.004] | 0 | 0 | [650.0, 1116.27, 2350.0, 5840.0, 12790.0] | 0 | 0
Siemens NH-2-400 | Siemens NH-2-400 | 400 | [4800.0, 120.0, 7.0, 0.1, 0.004] | 0 | 0 | [720.0, 1350.0, 2800.0, 6500.0, 15000.0] | 0 | 0
Siemens NH-2-425 | Siemens NH-2-425 | 425 | [4800.0, 120.0, 7.0, 0.1, 0.004] | 0 | 0 | [850.0, 1500.0, 3050.0, 7500.0, 16500.0] | 0 | 0
Siemens NH-2-630 | Siemens NH-2-630 | 630 | [4800.0, 120.0, 7.0, 0.1, 0.004] | 0 | 0 | [1200.0, 2000.0, 4800.0, 12000.0, 26000.0] | 0 | 0

## dtypes
| element | column | dtype
0 | bus | name | object
1 | bus | vn_kv | float64
2 | bus | type | object
3 | bus | zone | object
4 | bus | in_service | bool
5 | load | name | object
6 | load | bus | uint32
7 | load | p_mw | float64
8 | load | q_mvar | float64
9 | load | const_z_percent | float64
10 | load | const_i_percent | float64
11 | load | sn_mva | float64
12 | load | scaling | float64
13 | load | in_service | bool
14 | load | type | object
15 | ext_grid | name | object
16 | ext_grid | bus | uint32
17 | ext_grid | vm_pu | float64
18 | ext_grid | va_degree | float64
19 | ext_grid | slack_weight | float64
20 | ext_grid | in_service | bool
21 | line | name | object
22 | line | std_type | object
23 | line | from_bus | uint32
24 | line | to_bus | uint32
25 | line | length_km | float64
26 | line | r_ohm_per_km | float64
27 | line | x_ohm_per_km | float64
28 | line | c_nf_per_km | float64
29 | line | g_us_per_km | float64
30 | line | max_i_ka | float64
31 | line | df | float64
32 | line | parallel | uint32
33 | line | type | object
34 | line | in_service | bool
35 | trafo | name | object
36 | trafo | std_type | object
37 | trafo | hv_bus | uint32
38 | trafo | lv_bus | uint32
39 | trafo | sn_mva | float64
40 | trafo | vn_hv_kv | float64
41 | trafo | vn_lv_kv | float64
42 | trafo | vk_percent | float64
43 | trafo | vkr_percent | float64
44 | trafo | pfe_kw | float64
45 | trafo | i0_percent | float64
46 | trafo | shift_degree | float64
47 | trafo | tap_side | object
48 | trafo | tap_neutral | int32
49 | trafo | tap_min | int32
50 | trafo | tap_max | int32
51 | trafo | tap_step_percent | float64
52 | trafo | tap_step_degree | float64
53 | trafo | tap_pos | int32
54 | trafo | tap_phase_shifter | bool
55 | trafo | parallel | uint32
56 | trafo | df | float64
57 | trafo | in_service | bool
58 | line_geodata | coords | object
59 | bus_geodata | x | float64
60 | bus_geodata | y | float64
61 | bus_geodata | coords | object

## parameters
| version | format_version | converged | OPF_converged | name | f_hz | sn_mva
0 | 2.14.6 | 2.14.0 | FALSE | FALSE |  | 50 | 1