## bus
| name | vn_kv | type | zone | in_service
0 | bus_LV_561-28_0_3_node_0 | 0.4 | n |  | TRUE
1 | bus_LV_561-28_0_3_node_1 | 0.4 | n |  | TRUE
2 | bus_LV_561-28_0_3_node_2 | 0.4 | n |  | TRUE
3 | bus_LV_561-28_0_3_node_3 | 0.4 | n |  | TRUE
4 | bus_LV_561-28_0_3_node_4 | 0.4 | n |  | TRUE
5 | bus_LV_561-28_0_3_node_5 | 0.4 | n |  | TRUE
6 | bus_LV_561-28_0_3_node_7 | 0.4 | n |  | TRUE
7 | bus_LV_561-28_0_3_node_8 | 0.4 | n |  | TRUE
8 | bus_LV_561-28_0_3_node_9 | 0.4 | n |  | TRUE
9 | bus_LV_561-28_0_3_node_10 | 0.4 | n |  | TRUE
10 | bus_LV_561-28_0_3_node_160 | 0.4 | n |  | TRUE
11 | bus_LV_561-28_0_3_node_147 | 0.4 | n |  | TRUE
12 | bus_LV_561-28_0_3_node_12 | 0.4 | n |  | TRUE
13 | bus_LV_561-28_0_3_node_11 | 0.4 | n |  | TRUE
14 | bus_LV_561-28_0_3_node_176 | 0.4 | n |  | TRUE
15 | bus_LV_561-28_0_3_node_25 | 0.4 | n |  | TRUE
16 | bus_LV_561-28_0_3_node_26 | 0.4 | n |  | TRUE
17 | bus_LV_561-28_0_3_node_28 | 0.4 | n |  | TRUE
18 | bus_LV_561-28_0_3_node_29 | 0.4 | n |  | TRUE
19 | bus_LV_561-28_0_3_node_44 | 0.4 | n |  | TRUE
20 | bus_LV_561-28_0_3_node_30 | 0.4 | n |  | TRUE
21 | bus_LV_561-28_0_3_node_37 | 0.4 | n |  | TRUE
22 | bus_LV_561-28_0_3_node_38 | 0.4 | n |  | TRUE
23 | bus_LV_561-28_0_3_node_39 | 0.4 | n |  | TRUE
24 | bus_LV_561-28_0_3_node_40 | 0.4 | n |  | TRUE
25 | bus_LV_561-28_0_3_node_41 | 0.4 | n |  | TRUE
26 | bus_LV_561-28_0_3_node_42 | 0.4 | n |  | TRUE
27 | bus_LV_561-28_0_3_node_43 | 0.4 | n |  | TRUE
28 | bus_LV_561-28_0_3_node_65 | 0.4 | n |  | TRUE
29 | bus_LV_561-28_0_3_node_45 | 0.4 | n |  | TRUE
30 | bus_LV_561-28_0_3_node_46 | 0.4 | n |  | TRUE
31 | bus_LV_561-28_0_3_node_47 | 0.4 | n |  | TRUE
32 | bus_LV_561-28_0_3_node_50 | 0.4 | n |  | TRUE
33 | bus_LV_561-28_0_3_node_148 | 0.4 | n |  | TRUE
34 | bus_LV_561-28_0_3_node_64 | 0.4 | n |  | TRUE
35 | bus_LV_561-28_0_3_node_68 | 0.4 | n |  | TRUE
36 | bus_LV_561-28_0_3_node_76 | 0.4 | n |  | TRUE
37 | bus_LV_561-28_0_3_node_123 | 0.4 | n |  | TRUE
38 | bus_LV_561-28_0_3_node_124 | 0.4 | n |  | TRUE
39 | bus_LV_561-28_0_3_node_79 | 0.4 | n |  | TRUE
40 | bus_LV_561-28_0_3_node_87 | 0.4 | n |  | TRUE
41 | bus_LV_561-28_0_3_node_85 | 0.4 | n |  | TRUE
42 | bus_LV_561-28_0_3_node_88 | 0.4 | n |  | TRUE
43 | bus_LV_561-28_0_3_node_89 | 0.4 | n |  | TRUE
44 | bus_LV_561-28_0_3_node_90 | 0.4 | n |  | TRUE
45 | bus_LV_561-28_0_3_node_91 | 0.4 | n |  | TRUE
46 | bus_LV_561-28_0_3_node_92 | 0.4 | n |  | TRUE
47 | bus_LV_561-28_0_3_node_93 | 0.4 | n |  | TRUE
48 | bus_LV_561-28_0_3_node_94 | 0.4 | n |  | TRUE
49 | bus_LV_561-28_0_3_node_95 | 0.4 | n |  | TRUE
50 | bus_LV_561-28_0_3_node_96 | 0.4 | n |  | TRUE
51 | bus_LV_561-28_0_3_node_97 | 0.4 | n |  | TRUE
52 | bus_LV_561-28_0_3_node_138 | 0.4 | n |  | TRUE
53 | bus_LV_561-28_0_3_node_121 | 0.4 | n |  | TRUE
54 | bus_LV_561-28_0_3_node_102 | 0.4 | n |  | TRUE
55 | bus_LV_561-28_0_3_node_103 | 0.4 | n |  | TRUE
56 | bus_LV_561-28_0_3_node_104 | 0.4 | n |  | TRUE
57 | bus_LV_561-28_0_3_node_105 | 0.4 | n |  | TRUE
58 | bus_LV_561-28_0_3_node_106 | 0.4 | n |  | TRUE
59 | bus_LV_561-28_0_3_node_107 | 0.4 | n |  | TRUE
60 | bus_LV_561-28_0_3_node_108 | 0.4 | n |  | TRUE
61 | bus_LV_561-28_0_3_node_109 | 0.4 | n |  | TRUE
62 | bus_LV_561-28_0_3_node_110 | 0.4 | n |  | TRUE
63 | bus_LV_561-28_0_3_node_122 | 0.4 | n |  | TRUE
64 | bus_LV_561-28_0_3_node_119 | 0.4 | n |  | TRUE
65 | bus_LV_561-28_0_3_node_112 | 0.4 | n |  | TRUE
66 | bus_LV_561-28_0_3_node_113 | 0.4 | n |  | TRUE
67 | bus_LV_561-28_0_3_node_111 | 0.4 | n |  | TRUE
68 | bus_LV_561-28_0_3_node_163 | 0.4 | n |  | TRUE
69 | bus_LV_561-28_0_3_node_114 | 0.4 | n |  | TRUE
70 | bus_LV_561-28_0_3_node_115 | 0.4 | n |  | TRUE
71 | bus_LV_561-28_0_3_node_116 | 0.4 | n |  | TRUE
72 | bus_LV_561-28_0_3_node_117 | 0.4 | n |  | TRUE
73 | bus_LV_561-28_0_3_node_118 | 0.4 | n |  | TRUE
74 | bus_LV_561-28_0_3_node_120 | 0.4 | n |  | TRUE
75 | bus_LV_561-28_0_3_node_129 | 0.4 | n |  | TRUE
76 | bus_LV_561-28_0_3_node_125 | 0.4 | n |  | TRUE
77 | bus_LV_561-28_0_3_node_137 | 0.4 | n |  | TRUE
78 | bus_LV_561-28_0_3_node_126 | 0.4 | n |  | TRUE
79 | bus_LV_561-28_0_3_node_127 | 0.4 | n |  | TRUE
80 | bus_LV_561-28_0_3_node_128 | 0.4 | n |  | TRUE
81 | bus_LV_561-28_0_3_node_130 | 0.4 | n |  | TRUE
82 | bus_LV_561-28_0_3_node_131 | 0.4 | n |  | TRUE
83 | bus_LV_561-28_0_3_node_135 | 0.4 | n |  | TRUE
84 | bus_LV_561-28_0_3_node_136 | 0.4 | n |  | TRUE
85 | bus_LV_561-28_0_3_node_139 | 0.4 | n |  | TRUE
86 | bus_LV_561-28_0_3_node_172 | 0.4 | n |  | TRUE
87 | bus_LV_561-28_0_3_node_161 | 0.4 | n |  | TRUE
88 | bus_LV_561-28_0_3_node_162 | 0.4 | n |  | TRUE
89 | bus_LV_561-28_0_3_node_164 | 0.4 | n |  | TRUE
90 | bus_LV_561-28_0_3_node_165 | 0.4 | n |  | TRUE
91 | bus_LV_561-28_0_3_node_166 | 0.4 | n |  | TRUE
92 | bus_LV_561-28_0_3_node_167 | 0.4 | n |  | TRUE
93 | bus_LV_561-28_0_3_node_173 | 0.4 | n |  | TRUE
94 | bus_LV_561-28_0_3_node_177 | 0.4 | n |  | TRUE
95 | bus_MV_0_node_136 | 20 | n |  | TRUE

## load
| name | bus | p_mw | q_mvar | const_z_percent | const_i_percent | sn_mva | scaling | in_service | type
0 | LV_561-28_0_3_load_0 | 0 | 0.00057758 | 0.00014475 | 0 | 0 |  | 1 | TRUE | wye
1 | LV_561-28_0_3_load_3 | 3 | 0.00077647 | 0.0001946 | 0 | 0 |  | 1 | TRUE | wye
2 | LV_561-28_0_3_load_7 | 6 | 0.00057012 | 0.00014289 | 0 | 0 |  | 1 | TRUE | wye
3 | LV_561-28_0_3_load_8 | 7 | 0.00045369 | 0.00011371 | 0 | 0 |  | 1 | TRUE | wye
4 | LV_561-28_0_3_load_10 | 9 | 0.00069437 | 0.00017403 | 0 | 0 |  | 1 | TRUE | wye
5 | LV_561-28_0_3_load_160 | 10 | 0.00091228 | 0.00022864 | 0 | 0 |  | 1 | TRUE | wye
6 | LV_561-28_0_3_load_147 | 11 | 0.0012868 | 0.0003225 | 0 | 0 |  | 1 | TRUE | wye
7 | LV_561-28_0_3_load_12 | 12 | 0.0035874 | 0.0008991 | 0 | 0 |  | 1 | TRUE | wye
8 | LV_561-28_0_3_load_11 | 13 | 0.0012942 | 0.00032437 | 0 | 0 |  | 1 | TRUE | wye
9 | LV_561-28_0_3_load_176 | 14 | 0.0022631 | 0.00056719 | 0 | 0 |  | 1 | TRUE | wye
10 | LV_561-28_0_3_load_25 | 15 | 0.0042117 | 0.0010555 | 0 | 0 |  | 1 | TRUE | wye
11 | LV_561-28_0_3_load_26 | 16 | 0.0028201 | 0.00070679 | 0 | 0 |  | 1 | TRUE | wye
12 | LV_561-28_0_3_load_28 | 17 | 0.0010416 | 0.00026106 | 0 | 0 |  | 1 | TRUE | wye
13 | LV_561-28_0_3_load_29 | 18 | 0.0008082 | 0.00020255 | 0 | 0 |  | 1 | TRUE | wye
14 | LV_561-28_0_3_load_44 | 19 | 0.00094073 | 0.00023577 | 0 | 0 |  | 1 | TRUE | wye
15 | LV_561-28_0_3_load_30 | 20 | 0.00080076 | 0.00020069 | 0 | 0 |  | 1 | TRUE | wye
16 | LV_561-28_0_3_load_37 | 21 | 0.00071043 | 0.00017805 | 0 | 0 |  | 1 | TRUE | wye
17 | LV_561-28_0_3_load_38 | 22 | 0.0014595 | 0.00036579 | 0 | 0 |  | 1 | TRUE | wye
18 | LV_561-28_0_3_load_40 | 24 | 0.00016053 | 4.0233e-05 | 0 | 0 |  | 1 | TRUE | wye
19 | LV_561-28_0_3_load_41 | 25 | 0.0013639 | 0.00034183 | 0 | 0 |  | 1 | TRUE | wye
20 | LV_561-28_0_3_load_43 | 27 | 0.00024058 | 6.0295e-05 | 0 | 0 |  | 1 | TRUE | wye
21 | LV_561-28_0_3_load_65 | 28 | 0.0015695 | 0.00039336 | 0 | 0 |  | 1 | TRUE | wye
22 | LV_561-28_0_3_load_45 | 29 | 0.00017585 | 4.4073e-05 | 0 | 0 |  | 1 | TRUE | wye
23 | LV_561-28_0_3_load_47 | 31 | 0.00019116 | 4.7908e-05 | 0 | 0 |  | 1 | TRUE | wye
24 | LV_561-28_0_3_load_50 | 32 | 0.00018537 | 4.6459e-05 | 0 | 0 |  | 1 | TRUE | wye
25 | LV_561-28_0_3_load_148 | 33 | 0.00085664 | 0.00021469 | 0 | 0 |  | 1 | TRUE | wye
26 | LV_561-28_0_3_load_64 | 34 | 0.0010935 | 0.00027406 | 0 | 0 |  | 1 | TRUE | wye
27 | LV_561-28_0_3_load_68 | 35 | 0.00032165 | 8.0614e-05 | 0 | 0 |  | 1 | TRUE | wye
28 | LV_561-28_0_3_load_124 | 38 | 0.00039271 | 9.8422e-05 | 0 | 0 |  | 1 | TRUE | wye
29 | LV_561-28_0_3_load_79 | 39 | 0.0002006 | 5.0276e-05 | 0 | 0 |  | 1 | TRUE | wye
30 | LV_561-28_0_3_load_87 | 40 | 0.00052639 | 0.00013192 | 0 | 0 |  | 1 | TRUE | wye
31 | LV_561-28_0_3_load_85 | 41 | 0.0023543 | 0.00059003 | 0 | 0 |  | 1 | TRUE | wye
32 | LV_561-28_0_3_load_88 | 42 | 0.00099932 | 0.00025045 | 0 | 0 |  | 1 | TRUE | wye
33 | LV_561-28_0_3_load_92 | 46 | 0.00081072 | 0.00020319 | 0 | 0 |  | 1 | TRUE | wye
34 | LV_561-28_0_3_load_93 | 47 | 0.0002755 | 6.9048e-05 | 0 | 0 |  | 1 | TRUE | wye
35 | LV_561-28_0_3_load_94 | 48 | 0.00063571 | 0.00015932 | 0 | 0 |  | 1 | TRUE | wye
36 | LV_561-28_0_3_load_95 | 49 | 0.00058959 | 0.00014777 | 0 | 0 |  | 1 | TRUE | wye
37 | LV_561-28_0_3_load_96 | 50 | 0.00050399 | 0.00012631 | 0 | 0 |  | 1 | TRUE | wye
38 | LV_561-28_0_3_load_97 | 51 | 0.00054852 | 0.00013747 | 0 | 0 |  | 1 | TRUE | wye
39 | LV_561-28_0_3_load_138 | 52 | 0.00066485 | 0.00016663 | 0 | 0 |  | 1 | TRUE | wye
40 | LV_561-28_0_3_load_121 | 53 | 0.0009204 | 0.00023067 | 0 | 0 |  | 1 | TRUE | wye
41 | LV_561-28_0_3_load_102 | 54 | 0.00019479 | 4.8819e-05 | 0 | 0 |  | 1 | TRUE | wye
42 | LV_561-28_0_3_load_103 | 55 | 0.00036808 | 9.2249e-05 | 0 | 0 |  | 1 | TRUE | wye
43 | LV_561-28_0_3_load_105 | 57 | 0.00076674 | 0.00019216 | 0 | 0 |  | 1 | TRUE | wye
44 | LV_561-28_0_3_load_107 | 59 | 0.00069556 | 0.00017432 | 0 | 0 |  | 1 | TRUE | wye
45 | LV_561-28_0_3_load_110 | 62 | 0.00015938 | 3.9946e-05 | 0 | 0 |  | 1 | TRUE | wye
46 | LV_561-28_0_3_load_119 | 64 | 0.0003926 | 9.8394e-05 | 0 | 0 |  | 1 | TRUE | wye
47 | LV_561-28_0_3_load_112 | 65 | 0.00039441 | 9.8849e-05 | 0 | 0 |  | 1 | TRUE | wye
48 | LV_561-28_0_3_load_113 | 66 | 0.00070732 | 0.00017727 | 0 | 0 |  | 1 | TRUE | wye
49 | LV_561-28_0_3_load_111 | 67 | 0.00095189 | 0.00023857 | 0 | 0 |  | 1 | TRUE | wye
50 | LV_561-28_0_3_load_114 | 69 | 0.00092317 | 0.00023137 | 0 | 0 |  | 1 | TRUE | wye
51 | LV_561-28_0_3_load_115 | 70 | 0.0014105 | 0.00035351 | 0 | 0 |  | 1 | TRUE | wye
52 | LV_561-28_0_3_load_116 | 71 | 0.00036647 | 9.1846e-05 | 0 | 0 |  | 1 | TRUE | wye
53 | LV_561-28_0_3_load_118 | 73 | 0.00047948 | 0.00012017 | 0 | 0 |  | 1 | TRUE | wye
54 | LV_561-28_0_3_load_120 | 74 | 0.00081397 | 0.000204 | 0 | 0 |  | 1 | TRUE | wye
55 | LV_561-28_0_3_load_129 | 75 | 0.00046722 | 0.0001171 | 0 | 0 |  | 1 | TRUE | wye
56 | LV_561-28_0_3_load_125 | 76 | 0.0001897 | 4.7544e-05 | 0 | 0 |  | 1 | TRUE | wye
57 | LV_561-28_0_3_load_137 | 77 | 0.00031512 | 7.8977e-05 | 0 | 0 |  | 1 | TRUE | wye
58 | LV_561-28_0_3_load_127 | 79 | 0.0013949 | 0.0003496 | 0 | 0 |  | 1 | TRUE | wye
59 | LV_561-28_0_3_load_130 | 81 | 0.00084396 | 0.00021152 | 0 | 0 |  | 1 | TRUE | wye
60 | LV_561-28_0_3_load_135 | 83 | 0.00045465 | 0.00011395 | 0 | 0 |  | 1 | TRUE | wye
61 | LV_561-28_0_3_load_136 | 84 | 0.00071329 | 0.00017877 | 0 | 0 |  | 1 | TRUE | wye
62 | LV_561-28_0_3_load_139 | 85 | 0.0011677 | 0.00029267 | 0 | 0 |  | 1 | TRUE | wye
63 | LV_561-28_0_3_load_161 | 87 | 0.00045143 | 0.00011314 | 0 | 0 |  | 1 | TRUE | wye
64 | LV_561-28_0_3_load_165 | 90 | 0.00064159 | 0.0001608 | 0 | 0 |  | 1 | TRUE | wye
65 | LV_561-28_0_3_load_166 | 91 | 0.0001936 | 4.852e-05 | 0 | 0 |  | 1 | TRUE | wye
66 | LV_561-28_0_3_load_167 | 92 | 0.00091345 | 0.00022893 | 0 | 0 |  | 1 | TRUE | wye
67 | LV_561-28_0_3_load_173 | 93 | 0.0012384 | 0.00031038 | 0 | 0 |  | 1 | TRUE | wye
68 | LV_561-28_0_3_load_177 | 94 | 0.00044791 | 0.00011226 | 0 | 0 |  | 1 | TRUE | wye

## ext_grid
| name | bus | vm_pu | va_degree | slack_weight | in_service
0 |  | 84 | 1 | 0 | 1 | TRUE

## line
| name | std_type | from_bus | to_bus | length_km | r_ohm_per_km | x_ohm_per_km | c_nf_per_km | g_us_per_km | max_i_ka | df | parallel | type | in_service
0 | LV_561-28_0_3_line_0 | NAYY 4x150 SE | 0 | 1 | 0.080539 | 0.208 | 0.08 | 261 | 0 | 0.27 | 1 | 1 | cs | TRUE
1 | LV_561-28_0_3_line_1 | NAYY 4x150 SE | 0 | 2 | 0.0052876 | 0.208 | 0.08 | 261 | 0 | 0.27 | 1 | 1 | cs | TRUE
2 | LV_561-28_0_3_line_2 | NAYY 4x150 SE | 1 | 3 | 0.11816 | 0.208 | 0.08 | 261 | 0 | 0.27 | 1 | 1 | cs | TRUE
3 | LV_561-28_0_3_line_3 | NAYY 4x150 SE | 1 | 4 | 0.012426 | 0.208 | 0.08 | 261 | 0 | 0.27 | 1 | 1 | cs | TRUE
4 | LV_561-28_0_3_line_4 | NAYY 4x150 SE | 2 | 5 | 0.017417 | 0.208 | 0.08 | 261 | 0 | 0.27 | 1 | 1 | cs | TRUE
5 | LV_561-28_0_3_line_5 | NAYY 4x150 SE | 4 | 6 | 0.02839 | 0.208 | 0.08 | 261 | 0 | 0.27 | 1 | 3 | cs | TRUE
6 | LV_561-28_0_3_line_6 | NAYY 4x150 SE | 4 | 7 | 0.027353 | 0.208 | 0.08 | 261 | 0 | 0.27 | 1 | 3 | cs | TRUE
7 | LV_561-28_0_3_line_7 | NAYY 4x150 SE | 5 | 8 | 0.005512 | 0.208 | 0.08 | 261 | 0 | 0.27 | 1 | 1 | cs | TRUE
8 | LV_561-28_0_3_line_8 | NAYY 4x150 SE | 5 | 9 | 0.054153 | 0.208 | 0.08 | 261 | 0 | 0.27 | 1 | 1 | cs | TRUE
9 | LV_561-28_0_3_line_9 | NAYY 4x150 SE | 6 | 10 | 0.019139 | 0.208 | 0.08 | 261 | 0 | 0.27 | 1 | 3 | cs | TRUE
10 | LV_561-28_0_3_line_10 | NAYY 4x150 SE | 7 | 11 | 0.0032813 | 0.208 | 0.08 | 261 | 0 | 0.27 | 1 | 3 | cs | TRUE
11 | LV_561-28_0_3_line_11 | NAYY 4x150 SE | 8 | 12 | 0.015631 | 0.208 | 0.08 | 261 | 0 | 0.27 | 1 | 1 | cs | TRUE
12 | LV_561-28_0_3_line_12 | NAYY 4x150 SE | 8 | 13 | 0.041134 | 0.208 | 0.08 | 261 | 0 | 0.27 | 1 | 1 | cs | TRUE
13 | LV_561-28_0_3_line_13 | NAYY 4x150 SE | 9 | 14 | 0.068974 | 0.208 | 0.08 | 261 | 0 | 0.27 | 1 | 1 | cs | TRUE
14 | LV_561-28_0_3_line_14 | NAYY 4x150 SE | 10 | 86 | 0.00088765 | 0.208 | 0.08 | 261 | 0 | 0.27 | 1 | 3 | cs | TRUE
15 | LV_561-28_0_3_line_15 | NAYY 4x150 SE | 11 | 33 | 0.02394 | 0.208 | 0.08 | 261 | 0 | 0.27 | 1 | 3 | cs | TRUE
16 | LV_561-28_0_3_line_16 | NAYY 4x150 SE | 14 | 94 | 0.0074549 | 0.208 | 0.08 | 261 | 0 | 0.27 | 1 | 1 | cs | TRUE
17 | LV_561-28_0_3_line_17 | NAYY 4x150 SE | 15 | 16 | 0.024325 | 0.208 | 0.08 | 261 | 0 | 0.27 | 1 | 1 | cs | TRUE
18 | LV_561-28_0_3_line_18 | NAYY 4x150 SE | 16 | 17 | 0.065669 | 0.208 | 0.08 | 261 | 0 | 0.27 | 1 | 1 | cs | TRUE
19 | LV_561-28_0_3_line_19 | NAYY 4x150 SE | 17 | 18 | 0.0069624 | 0.208 | 0.08 | 261 | 0 | 0.27 | 1 | 1 | cs | TRUE
20 | LV_561-28_0_3_line_20 | NAYY 4x150 SE | 18 | 19 | 0.044816 | 0.208 | 0.08 | 261 | 0 | 0.27 | 1 | 1 | cs | TRUE
21 | LV_561-28_0_3_line_21 | NAYY 4x150 SE | 19 | 20 | 0.20682 | 0.208 | 0.08 | 261 | 0 | 0.27 | 1 | 1 | cs | TRUE
22 | LV_561-28_0_3_line_22 | NAYY 4x150 SE | 19 | 26 | 0.24769 | 0.208 | 0.08 | 261 | 0 | 0.27 | 1 | 1 | cs | TRUE
23 | LV_561-28_0_3_line_23 | NAYY 4x150 SE | 21 | 22 | 0.11101 | 0.208 | 0.08 | 261 | 0 | 0.27 | 1 | 3 | cs | TRUE
24 | LV_561-28_0_3_line_24 | NAYY 4x150 SE | 21 | 23 | 0.037 | 0.208 | 0.08 | 261 | 0 | 0.27 | 1 | 3 | cs | TRUE
25 | LV_561-28_0_3_line_25 | NAYY 4x150 SE | 22 | 24 | 0.19817 | 0.208 | 0.08 | 261 | 0 | 0.27 | 1 | 3 | cs | TRUE
26 | LV_561-28_0_3_line_26 | NAYY 4x150 SE | 23 | 25 | 0.10732 | 0.208 | 0.08 | 261 | 0 | 0.27 | 1 | 1 | cs | TRUE
27 | LV_561-28_0_3_line_27 | NAYY 4x150 SE | 23 | 26 | 0.11878 | 0.208 | 0.08 | 261 | 0 | 0.27 | 1 | 2 | cs | TRUE
28 | LV_561-28_0_3_line_28 | NAYY 4x150 SE | 24 | 27 | 0.0040512 | 0.208 | 0.08 | 261 | 0 | 0.27 | 1 | 3 | cs | TRUE
29 | LV_561-28_0_3_line_29 | NAYY 4x150 SE | 24 | 28 | 0.19292 | 0.208 | 0.08 | 261 | 0 | 0.27 | 1 | 1 | cs | TRUE
30 | LV_561-28_0_3_line_30 | NAYY 4x150 SE | 27 | 29 | 0.048616 | 0.208 | 0.08 | 261 | 0 | 0.27 | 1 | 3 | cs | TRUE
31 | LV_561-28_0_3_line_31 | NAYY 4x150 SE | 28 | 35 | 0.24013 | 0.208 | 0.08 | 261 | 0 | 0.27 | 1 | 1 | cs | TRUE
32 | LV_561-28_0_3_line_32 | NAYY 4x150 SE | 28 | 34 | 0.044389 | 0.208 | 0.08 | 261 | 0 | 0.27 | 1 | 1 | cs | TRUE
33 | LV_561-28_0_3_line_33 | NAYY 4x150 SE | 29 | 30 | 0.10216 | 0.208 | 0.08 | 261 | 0 | 0.27 | 1 | 3 | cs | TRUE
34 | LV_561-28_0_3_line_34 | NAYY 4x150 SE | 30 | 31 | 0.14062 | 0.208 | 0.08 | 261 | 0 | 0.27 | 1 | 3 | cs | TRUE
35 | LV_561-28_0_3_line_35 | NAYY 4x150 SE | 31 | 32 | 0.066269 | 0.208 | 0.08 | 261 | 0 | 0.27 | 1 | 3 | cs | TRUE
36 | LV_561-28_0_3_line_36 | NAYY 4x150 SE | 32 | 33 | 0.22503 | 0.208 | 0.08 | 261 | 0 | 0.27 | 1 | 3 | cs | TRUE
37 | LV_561-28_0_3_line_37 | NAYY 4x150 SE | 36 | 37 | 0.040934 | 0.208 | 0.08 | 261 | 0 | 0.27 | 1 | 1 | cs | TRUE
38 | LV_561-28_0_3_line_38 | NAYY 4x150 SE | 36 | 38 | 0.010807 | 0.208 | 0.08 | 261 | 0 | 0.27 | 1 | 1 | cs | TRUE
39 | LV_561-28_0_3_line_39 | NAYY 4x150 SE | 37 | 77 | 0.061535 | 0.208 | 0.08 | 261 | 0 | 0.27 | 1 | 1 | cs | TRUE
40 | LV_561-28_0_3_line_40 | NAYY 4x150 SE | 37 | 50 | 0.0052323 | 0.208 | 0.08 | 261 | 0 | 0.27 | 1 | 1 | cs | TRUE
41 | LV_561-28_0_3_line_41 | NAYY 4x150 SE | 38 | 39 | 0.1616 | 0.208 | 0.08 | 261 | 0 | 0.27 | 1 | 1 | cs | TRUE
42 | LV_561-28_0_3_line_42 | NAYY 4x150 SE | 39 | 40 | 0.3316 | 0.208 | 0.08 | 261 | 0 | 0.27 | 1 | 1 | cs | TRUE
43 | LV_561-28_0_3_line_43 | NAYY 4x150 SE | 40 | 41 | 0.52377 | 0.208 | 0.08 | 261 | 0 | 0.27 | 1 | 1 | cs | TRUE
44 | LV_561-28_0_3_line_44 | NAYY 4x150 SE | 42 | 43 | 0.054331 | 0.208 | 0.08 | 261 | 0 | 0.27 | 1 | 1 | cs | TRUE
45 | LV_561-28_0_3_line_45 | NAYY 4x150 SE | 42 | 44 | 0.049074 | 0.208 | 0.08 | 261 | 0 | 0.27 | 1 | 1 | cs | TRUE
46 | LV_561-28_0_3_line_46 | NAYY 4x150 SE | 43 | 45 | 0.006971 | 0.208 | 0.08 | 261 | 0 | 0.27 | 1 | 1 | cs | TRUE
47 | LV_561-28_0_3_line_47 | NAYY 4x150 SE | 43 | 46 | 0.028669 | 0.208 | 0.08 | 261 | 0 | 0.27 | 1 | 1 | cs | TRUE
48 | LV_561-28_0_3_line_48 | NAYY 4x150 SE | 44 | 47 | 0.091565 | 0.208 | 0.08 | 261 | 0 | 0.27 | 1 | 1 | cs | TRUE
49 | LV_561-28_0_3_line_49 | NAYY 4x150 SE | 44 | 48 | 0.017778 | 0.208 | 0.08 | 261 | 0 | 0.27 | 1 | 1 | cs | TRUE
50 | LV_561-28_0_3_line_50 | NAYY 4x150 SE | 45 | 49 | 0.030869 | 0.208 | 0.08 | 261 | 0 | 0.27 | 1 | 1 | cs | TRUE
51 | LV_561-28_0_3_line_51 | NAYY 4x150 SE | 45 | 50 | 0.042769 | 0.208 | 0.08 | 261 | 0 | 0.27 | 1 | 1 | cs | TRUE
52 | LV_561-28_0_3_line_52 | NAYY 4x150 SE | 46 | 51 | 0.021351 | 0.208 | 0.08 | 261 | 0 | 0.27 | 1 | 1 | cs | TRUE
53 | LV_561-28_0_3_line_53 | NAYY 4x150 SE | 48 | 52 | 0.18048 | 0.208 | 0.08 | 261 | 0 | 0.27 | 1 | 1 | cs | TRUE
54 | LV_561-28_0_3_line_54 | NAYY 4x150 SE | 51 | 53 | 0.0091641 | 0.208 | 0.08 | 261 | 0 | 0.27 | 1 | 1 | cs | TRUE
55 | LV_561-28_0_3_line_55 | NAYY 4x150 SE | 53 | 73 | 0.011286 | 0.208 | 0.08 | 261 | 0 | 0.27 | 1 | 1 | cs | TRUE
56 | LV_561-28_0_3_line_56 | NAYY 4x150 SE | 54 | 55 | 0.00052603 | 0.208 | 0.08 | 261 | 0 | 0.27 | 1 | 3 | cs | TRUE
57 | LV_561-28_0_3_line_57 | NAYY 4x150 SE | 54 | 56 | 0.057054 | 0.208 | 0.08 | 261 | 0 | 0.27 | 1 | 3 | cs | TRUE
58 | LV_561-28_0_3_line_58 | NAYY 4x150 SE | 55 | 57 | 0.041849 | 0.208 | 0.08 | 261 | 0 | 0.27 | 1 | 3 | cs | TRUE
59 | LV_561-28_0_3_line_59 | NAYY 4x150 SE | 56 | 58 | 0.019507 | 0.208 | 0.08 | 261 | 0 | 0.27 | 1 | 3 | cs | TRUE
60 | LV_561-28_0_3_line_60 | NAYY 4x150 SE | 56 | 59 | 0.010333 | 0.208 | 0.08 | 261 | 0 | 0.27 | 1 | 1 | cs | TRUE
61 | LV_561-28_0_3_line_61 | NAYY 4x150 SE | 57 | 60 | 0.0033742 | 0.208 | 0.08 | 261 | 0 | 0.27 | 1 | 3 | cs | TRUE
62 | LV_561-28_0_3_line_62 | NAYY 4x150 SE | 58 | 61 | 0.041396 | 0.208 | 0.08 | 261 | 0 | 0.27 | 1 | 1 | cs | TRUE
63 | LV_561-28_0_3_line_63 | NAYY 4x150 SE | 58 | 62 | 0.045268 | 0.208 | 0.08 | 261 | 0 | 0.27 | 1 | 3 | cs | TRUE
64 | LV_561-28_0_3_line_64 | NAYY 4x150 SE | 60 | 63 | 0.050762 | 0.208 | 0.08 | 261 | 0 | 0.27 | 1 | 3 | cs | TRUE
65 | LV_561-28_0_3_line_65 | NAYY 4x150 SE | 60 | 64 | 0.01227 | 0.208 | 0.08 | 261 | 0 | 0.27 | 1 | 1 | cs | TRUE
66 | LV_561-28_0_3_line_66 | NAYY 4x150 SE | 61 | 65 | 0.015152 | 0.208 | 0.08 | 261 | 0 | 0.27 | 1 | 1 | cs | TRUE
67 | LV_561-28_0_3_line_67 | NAYY 4x150 SE | 61 | 66 | 0.031081 | 0.208 | 0.08 | 261 | 0 | 0.27 | 1 | 1 | cs | TRUE
68 | LV_561-28_0_3_line_68 | NAYY 4x150 SE | 61 | 67 | 0.018674 | 0.208 | 0.08 | 261 | 0 | 0.27 | 1 | 1 | cs | TRUE
69 | LV_561-28_0_3_line_69 | NAYY 4x150 SE | 62 | 68 | 0.078342 | 0.208 | 0.08 | 261 | 0 | 0.27 | 1 | 3 | cs | TRUE
70 | LV_561-28_0_3_line_70 | NAYY 4x150 SE | 63 | 75 | 0.07378 | 0.208 | 0.08 | 261 | 0 | 0.27 | 1 | 3 | cs | TRUE
71 | LV_561-28_0_3_line_71 | NAYY 4x150 SE | 63 | 76 | 0.022303 | 0.208 | 0.08 | 261 | 0 | 0.27 | 1 | 1 | cs | TRUE
72 | LV_561-28_0_3_line_72 | NAYY 4x150 SE | 64 | 72 | 0.054712 | 0.208 | 0.08 | 261 | 0 | 0.27 | 1 | 1 | cs | TRUE
73 | LV_561-28_0_3_line_73 | NAYY 4x150 SE | 68 | 90 | 0.059407 | 0.208 | 0.08 | 261 | 0 | 0.27 | 1 | 1 | cs | TRUE
74 | LV_561-28_0_3_line_74 | NAYY 4x150 SE | 68 | 88 | 0.013269 | 0.208 | 0.08 | 261 | 0 | 0.27 | 1 | 3 | cs | TRUE
75 | LV_561-28_0_3_line_75 | NAYY 4x150 SE | 69 | 70 | 0.02852 | 0.208 | 0.08 | 261 | 0 | 0.27 | 1 | 1 | cs | TRUE
76 | LV_561-28_0_3_line_76 | NAYY 4x150 SE | 69 | 71 | 0.0048345 | 0.208 | 0.08 | 261 | 0 | 0.27 | 1 | 1 | cs | TRUE
77 | LV_561-28_0_3_line_77 | NAYY 4x150 SE | 70 | 72 | 0.017917 | 0.208 | 0.08 | 261 | 0 | 0.27 | 1 | 1 | cs | TRUE
78 | LV_561-28_0_3_line_78 | NAYY 4x150 SE | 71 | 73 | 0.017464 | 0.208 | 0.08 | 261 | 0 | 0.27 | 1 | 1 | cs | TRUE
79 | LV_561-28_0_3_line_79 | NAYY 4x150 SE | 72 | 74 | 0.029718 | 0.208 | 0.08 | 261 | 0 | 0.27 | 1 | 1 | cs | TRUE
80 | LV_561-28_0_3_line_80 | NAYY 4x150 SE | 75 | 82 | 0.012685 | 0.208 | 0.08 | 261 | 0 | 0.27 | 1 | 3 | cs | TRUE
81 | LV_561-28_0_3_line_81 | NAYY 4x150 SE | 76 | 78 | 0.035723 | 0.208 | 0.08 | 261 | 0 | 0.27 | 1 | 1 | cs | TRUE
82 | LV_561-28_0_3_line_82 | NAYY 4x150 SE | 77 | 85 | 0.061262 | 0.208 | 0.08 | 261 | 0 | 0.27 | 1 | 1 | cs | TRUE
83 | LV_561-28_0_3_line_83 | NAYY 4x150 SE | 78 | 79 | 0.069051 | 0.208 | 0.08 | 261 | 0 | 0.27 | 1 | 1 | cs | TRUE
84 | LV_561-28_0_3_line_84 | NAYY 4x150 SE | 78 | 80 | 0.062005 | 0.208 | 0.08 | 261 | 0 | 0.27 | 1 | 1 | cs | TRUE
85 | LV_561-28_0_3_line_85 | NAYY 4x150 SE | 80 | 81 | 0.021565 | 0.208 | 0.08 | 261 | 0 | 0.27 | 1 | 1 | cs | TRUE
86 | LV_561-28_0_3_line_86 | NAYY 4x150 SE | 82 | 83 | 0.01537 | 0.208 | 0.08 | 261 | 0 | 0.27 | 1 | 3 | cs | TRUE
87 | LV_561-28_0_3_line_87 | NAYY 4x150 SE | 83 | 84 | 0.099344 | 0.208 | 0.08 | 261 | 0 | 0.27 | 1 | 3 | cs | TRUE
88 | LV_561-28_0_3_line_88 | NAYY 4x150 SE | 86 | 93 | 0.008558 | 0.208 | 0.08 | 261 | 0 | 0.27 | 1 | 1 | cs | TRUE
89 | LV_561-28_0_3_line_89 | NAYY 4x150 SE | 86 | 92 | 0.033499 | 0.208 | 0.08 | 261 | 0 | 0.27 | 1 | 3 | cs | TRUE
90 | LV_561-28_0_3_line_90 | NAYY 4x150 SE | 87 | 88 | 0.053874 | 0.208 | 0.08 | 261 | 0 | 0.27 | 1 | 1 | cs | TRUE
91 | LV_561-28_0_3_line_91 | NAYY 4x150 SE | 88 | 89 | 0.10941 | 0.208 | 0.08 | 261 | 0 | 0.27 | 1 | 3 | cs | TRUE
92 | LV_561-28_0_3_line_92 | NAYY 4x150 SE | 89 | 91 | 0.040931 | 0.208 | 0.08 | 261 | 0 | 0.27 | 1 | 1 | cs | TRUE
93 | LV_561-28_0_3_line_93 | NAYY 4x150 SE | 89 | 92 | 0.0028991 | 0.208 | 0.08 | 261 | 0 | 0.27 | 1 | 3 | cs | TRUE

## trafo
| name | std_type | hv_bus | lv_bus | sn_mva | vn_hv_kv | vn_lv_kv | vk_percent | vkr_percent | pfe_kw | i0_percent | shift_degree | tap_side | tap_neutral | tap_min | tap_max | tap_step_percent | tap_step_degree | tap_pos | tap_phase_shifter | parallel | df | in_service
0 | LV_561-28_0_3_trafo_136 | 0.25 MVA 20/0.4 kV | 95 | 84 | 0.25 | 20 | 0.4 | 6 | 1.44 | 0.8 | 0.32 | 150 | hv | 0 | -2 | 2 | 2.5 | 0 | 0 | FALSE | 1 | 1 | TRUE

## line_geodata
| x0 | y0 | x1 | y1 | x2 | y2 | x3 | y3 | x4 | y4 | x5 | y5 | x6 | y6 | x7 | y7 | x8 | y8 | x9 | y9 | x10 | y10 | x11 | y11 | x12 | y12 | x13 | y13
0 | 2606883.6861 | 1148640.3575 | 2606866.9772 | 1148641.5281 | 2606846.9495 | 1148644.3736 | 2606820.1335 | 1148647.9563 | 2606803.9172 | 1148651.0365
1 | 2606798.7224 | 1148652.0232 | 2606803.9172 | 1148651.0365
2 | 2606883.6861 | 1148640.3575 | 2606884.0706 | 1148646.6054 | 2606888.9551 | 1148659.1171 | 2606905.9076 | 1148686.772 | 2606908.597 | 1148752.7455
3 | 2606895.6755 | 1148636.9694 | 2606883.6861 | 1148640.3575
4 | 2606798.7224 | 1148652.0232 | 2606781.6499 | 1148655.706
5 | 2606895.6755 | 1148636.9694 | 2606923.1789 | 1148629.9305 | 2606923.1789 | 1148629.9305
6 | 2606895.6755 | 1148636.9694 | 2606898.6879 | 1148621.1873 | 2606898.4032 | 1148609.9045
7 | 2606781.6499 | 1148655.706 | 2606776.5416 | 1148657.8124
8 | 2606781.6499 | 1148655.706 | 2606765.7994 | 1148644.494 | 2606751.4049 | 1148628.8815 | 2606743.3589 | 1148618.0389
9 | 2606942.2444 | 1148628.2524 | 2606923.1789 | 1148629.9305
10 | 2606898.3205 | 1148606.6242 | 2606898.4032 | 1148609.9045
11 | 2606776.1499 | 1148671.7299 | 2606773.2679 | 1148667.2912 | 2606774.3761 | 1148664.9802 | 2606776.908 | 1148659.7249 | 2606776.5416 | 1148657.8124
12 | 2606776.5416 | 1148657.8124 | 2606763.4905 | 1148663.2117 | 2606741.1538 | 1148678.3983
13 | 2606743.3589 | 1148618.0389 | 2606737.8732 | 1148610.6465 | 2606724.253 | 1148596.002 | 2606714.7947 | 1148587.9877 | 2606707.8402 | 1148579.1979 | 2606702.4958 | 1148572.6222 | 2606702.87 | 1148567.4423 | 2606704.3068 | 1148565.4001
14 | 2606943.1286 | 1148628.1746 | 2606942.2444 | 1148628.2524
15 | 2606898.3205 | 1148606.6242 | 2606898.3205 | 1148606.6242 | 2606892.7346 | 1148589.7208 | 2606892.4159 | 1148583.5917
16 | 2606707.2026 | 1148558.6205 | 2606705.7539 | 1148563.3435 | 2606704.3068 | 1148565.4001
17 | 2606311.288 | 1148157.4643 | 2606306.0841 | 1148158.9078 | 2606292.5519 | 1148161.0504 | 2606287.4989 | 1148159.7258
18 | 2606375.8674 | 1148159.8142 | 2606327.4448 | 1148152.9826 | 2606311.288 | 1148157.4643
19 | 2606382.8173 | 1148160.2311 | 2606375.8674 | 1148159.8142 | 2606375.8674 | 1148159.8142
20 | 2606382.8173 | 1148160.2311 | 2606396.4297 | 1148161.0475 | 2606408.5192 | 1148158.0365 | 2606416.826 | 1148152.2758 | 2606421.5847 | 1148145.098
21 | 2606421.5847 | 1148145.098 | 2606361.697 | 1147947.1401
22 | 2606646.5047 | 1148089.0134 | 2606600.7837 | 1148097.3011 | 2606547.8609 | 1148104.8365 | 2606521.4482 | 1148102.6404 | 2606440.8879 | 1148111.8036 | 2606434.1884 | 1148115.2649 | 2606430.2655 | 1148121.5416 | 2606423.9479 | 1148141.5336 | 2606421.5847 | 1148145.098
23 | 2606617.858 | 1148185.1848 | 2606617.858 | 1148185.1848 | 2606633.5113 | 1148181.3444 | 2606652.8759 | 1148182.3326 | 2606671.7551 | 1148177.84 | 2606689.9889 | 1148173.6802 | 2606715.2319 | 1148177.8767 | 2606727.0101 | 1148178.6679
24 | 2606580.9822 | 1148187.6015 | 2606589.1379 | 1148186.7655 | 2606604.6276 | 1148185.1704 | 2606617.858 | 1148185.1848
25 | 2606916.4401 | 1148145.3878 | 2606894.9327 | 1148140.6594 | 2606847.1949 | 1148139.8273 | 2606831.8024 | 1148143.5674 | 2606818.6114 | 1148142.6077 | 2606800.0648 | 1148151.6692 | 2606783.2616 | 1148153.5291 | 2606736.9074 | 1148172.2646 | 2606727.0101 | 1148178.6679 | 2606727.0101 | 1148178.6679
26 | 2606580.9822 | 1148187.6015 | 2606574.3532 | 1148196.8656 | 2606568.8201 | 1148201.0061 | 2606545.2262 | 1148212.7864 | 2606529.5609 | 1148220.7735 | 2606516.164 | 1148232.8762 | 2606510.795 | 1148241.5969 | 2606508.8337 | 1148251.8554 | 2606509.1339 | 1148258.3255
27 | 2606580.9822 | 1148187.6015 | 2606609.4659 | 1148134.9845 | 2606646.5047 | 1148089.0134
28 | 2606920.3968 | 1148146.2577 | 2606920.3968 | 1148146.2577 | 2606916.4401 | 1148145.3878
29 | 2606916.4401 | 1148145.3878 | 2606942.6122 | 1147954.2485
30 | 2606920.3968 | 1148146.2577 | 2606962.4807 | 1148170.5973
31 | 2607167.0241 | 1147894.3613 | 2607165.6678 | 1147895.03 | 2607156.2589 | 1147896.842 | 2607138.4649 | 1147898.1884 | 2607123.1217 | 1147905.0849 | 2607106.3079 | 1147915.4259 | 2607072.2272 | 1147929.5486 | 2607052.6843 | 1147936.0291 | 2607033.4228 | 1147938.2301 | 2606977.2716 | 1147933.4632 | 2606967.1542 | 1147937.0867 | 2606956.7071 | 1147946.9907 | 2606946.3017 | 1147954.0489 | 2606942.6122 | 1147954.2485
32 | 2606901.8499 | 1147938.8353 | 2606908.6443 | 1147940.1659 | 2606936.6409 | 1147954.5715 | 2606942.6122 | 1147954.2485
33 | 2607010.4248 | 1148190.827 | 2607018.6356 | 1148182.1544 | 2607025.8949 | 1148179.6171 | 2607030.2704 | 1148174.1639 | 2607023.1749 | 1148167.8638 | 2607014.1157 | 1148166.386 | 2606994.9745 | 1148178.1252 | 2606974.803 | 1148177.7241 | 2606962.4807 | 1148170.5973
34 | 2607010.4248 | 1148190.827 | 2606999.6362 | 1148197.5178 | 2606989.3209 | 1148226.7313 | 2606985.6458 | 1148250.8834 | 2606980.8713 | 1148262.8838 | 2606970.9465 | 1148279.7695 | 2606965.1635 | 1148300.7732 | 2606958.3103 | 1148317.6625
35 | 2606914.4133 | 1148365.6183 | 2606923.7218 | 1148348.527 | 2606929.2567 | 1148342.975 | 2606952.3881 | 1148326.2154 | 2606958.3103 | 1148317.6625
36 | 2606914.4133 | 1148365.6183 | 2606910.4103 | 1148372.9682 | 2606907.1759 | 1148381.302 | 2606905.2429 | 1148393.0833 | 2606904.7568 | 1148415.427 | 2606887.2059 | 1148454.4262 | 2606886.2758 | 1148462.0955 | 2606887.8512 | 1148494.7799 | 2606882.8331 | 1148518.8972 | 2606886.4106 | 1148546.4702 | 2606891.5323 | 1148566.597 | 2606892.4159 | 1148583.5917
37 | 2607527.4777 | 1148432.0738 | 2607545.3786 | 1148430.0061 | 2607567.3856 | 1148423.2301
38 | 2607570.4825 | 1148433.5835 | 2607567.3856 | 1148423.2301
39 | 2607527.4777 | 1148432.0738 | 2607527.2404 | 1148425.3147 | 2607511.8564 | 1148372.7477 | 2607511.8564 | 1148372.7477
40 | 2607527.4777 | 1148432.0738 | 2607522.2481 | 1148432.2418
41 | 2607570.4825 | 1148433.5835 | 2607662.1198 | 1148566.6842
42 | 2607662.1198 | 1148566.6842 | 2607644.6818 | 1148897.8268
43 | 2607644.6818 | 1148897.8268 | 2607942.3184 | 1149328.8164
44 | 2607472.5137 | 1148433.8402 | 2607472.2345 | 1148448.6026 | 2607480.7749 | 1148478.1387 | 2607481.2862 | 1148486.9436
45 | 2607440.0916 | 1148512.3833 | 2607457.1696 | 1148504.8783 | 2607476.08 | 1148493.4182 | 2607481.2862 | 1148486.9436
46 | 2607472.5137 | 1148433.8402 | 2607479.5013 | 1148433.6154
47 | 2607472.5137 | 1148433.8402 | 2607443.8581 | 1148434.7128
48 | 2607440.0916 | 1148512.3833 | 2607441.2701 | 1148528.1146 | 2607439.4043 | 1148540.6407 | 2607434.0335 | 1148556.2306 | 2607425.5484 | 1148588.247 | 2607420.3427 | 1148600.7134
49 | 2607440.0916 | 1148512.3833 | 2607423.0392 | 1148517.409
50 | 2607479.5013 | 1148433.6154 | 2607475.3992 | 1148410.1099 | 2607473.342 | 1148403.4153
51 | 2607479.5013 | 1148433.6154 | 2607522.2481 | 1148432.2418
52 | 2607443.8581 | 1148434.7128 | 2607422.5169 | 1148435.3627
53 | 2607423.0392 | 1148517.409 | 2607407.186 | 1148522.0812 | 2607360.6509 | 1148545.0804 | 2607348.684 | 1148554.904 | 2607342.8324 | 1148561.9337 | 2607322.6385 | 1148606.6757 | 2607320.8085 | 1148615.2221 | 2607323.141 | 1148622.9954 | 2607326.4544 | 1148625.923 | 2607329.9568 | 1148624.9601 | 2607337.2091 | 1148613.6715
54 | 2607413.3929 | 1148435.9034 | 2607414.6089 | 1148435.6035 | 2607422.5169 | 1148435.3627
55 | 2607413.3929 | 1148435.9034 | 2607402.4352 | 1148438.6057
56 | 2607258.4864 | 1148531.5803 | 2607258.2372 | 1148532.0435
57 | 2607229.4021 | 1148581.2629 | 2607252.6674 | 1148542.3938 | 2607258.2372 | 1148532.0435
58 | 2607258.4864 | 1148531.5803 | 2607278.3177 | 1148494.7284
59 | 2607229.4021 | 1148581.2629 | 2607216.286 | 1148595.7322
60 | 2607229.4021 | 1148581.2629 | 2607234.4376 | 1148582.4695 | 2607239.3383 | 1148580.7856
61 | 2607279.9166 | 1148491.7572 | 2607278.3177 | 1148494.7284
62 | 2607175.2837 | 1148589.9475 | 2607180.2648 | 1148591.6431 | 2607206.9889 | 1148594.7095 | 2607216.286 | 1148595.7322
63 | 2607216.286 | 1148595.7322 | 2607201.2019 | 1148612.189 | 2607191.0139 | 1148617.8908 | 2607179.9396 | 1148619.9788
64 | 2607232.8553 | 1148499.0713 | 2607245.2576 | 1148503.9328 | 2607253.2655 | 1148504.4204 | 2607261.4312 | 1148501.2953 | 2607279.9166 | 1148491.7572
65 | 2607279.9166 | 1148491.7572 | 2607288.9742 | 1148483.4801
66 | 2607175.2837 | 1148589.9475 | 2607169.5162 | 1148590.9634 | 2607160.4533 | 1148593.2094
67 | 2607189.5184 | 1148564.5074 | 2607173.6384 | 1148585.221 | 2607175.2837 | 1148589.9475
68 | 2607175.2837 | 1148589.9475 | 2607166.8809 | 1148585.88 | 2607159.5143 | 1148580.1407
69 | 2607101.7902 | 1148614.4844 | 2607179.9396 | 1148619.9788
70 | 2607232.8553 | 1148499.0713 | 2607222.6525 | 1148497.6473 | 2607213.5363 | 1148499.3596 | 2607202.2317 | 1148501.2249 | 2607181.5025 | 1148499.3217 | 2607160.5425 | 1148492.8769
71 | 2607232.8553 | 1148499.0713 | 2607230.3553 | 1148489.9861 | 2607228.7114 | 1148477.2109
72 | 2607336.4855 | 1148457.6529 | 2607317.4272 | 1148464.5778 | 2607299.2334 | 1148474.105 | 2607288.9742 | 1148483.4801
73 | 2607101.7902 | 1148614.4844 | 2607100.3138 | 1148629.5344 | 2607096.7495 | 1148650.6184 | 2607097.1469 | 1148658.8339 | 2607099.8189 | 1148665.4069 | 2607104.7568 | 1148671.16
74 | 2607101.7902 | 1148614.4844 | 2607088.5158 | 1148613.5462
75 | 2607380.7852 | 1148443.9447 | 2607360.4217 | 1148448.9665 | 2607353.328 | 1148451.5408
76 | 2607380.7852 | 1148443.9447 | 2607385.4791 | 1148442.7871
77 | 2607336.4855 | 1148457.6529 | 2607353.328 | 1148451.5408
78 | 2607385.4791 | 1148442.7871 | 2607402.4352 | 1148438.6057
79 | 2607317.3625 | 1148435.3301 | 2607333.1998 | 1148450.7456 | 2607336.4855 | 1148457.6529
80 | 2607148.3825 | 1148489.2666 | 2607155.4441 | 1148491.3093 | 2607160.5425 | 1148492.8769
81 | 2607232.9764 | 1148442.4549 | 2607229.1424 | 1148451.01 | 2607227.5555 | 1148468.2277 | 2607228.7114 | 1148477.2109
82 | 2607453.0599 | 1148364.4313 | 2607459.5543 | 1148363.6456 | 2607469.6883 | 1148364.9364 | 2607482.2078 | 1148368.1867 | 2607490.6531 | 1148369.0197 | 2607501.1516 | 1148367.3874 | 2607507.1702 | 1148368.4732 | 2607511.8564 | 1148372.7477
83 | 2607291.5441 | 1148406.4627 | 2607284.9414 | 1148412.2465 | 2607254.6099 | 1148426.6173 | 2607239.8632 | 1148436.5713 | 2607232.9764 | 1148442.4549
84 | 2607239.9053 | 1148381.8335 | 2607232.178 | 1148409.9936 | 2607231.5382 | 1148418.6082 | 2607234.1905 | 1148435.1972 | 2607232.9764 | 1148442.4549
85 | 2607239.9053 | 1148381.8335 | 2607251.5663 | 1148377.612 | 2607260.5907 | 1148375.7218
86 | 2607148.3825 | 1148489.2666 | 2607143.0441 | 1148484.4024 | 2607139.1249 | 1148480.6404 | 2607136.5037 | 1148479.9323
87 | 2607136.5037 | 1148479.9323 | 2607127.5113 | 1148477.5031 | 2607119.5641 | 1148477.5938 | 2607111.0144 | 1148480.7631 | 2607103.1577 | 1148482.3214 | 2607062.648 | 1148481.3404 | 2607051.022 | 1148482.2607 | 2607038.5078 | 1148484.8022
88 | 2606943.1286 | 1148628.1746 | 2606943.9558 | 1148636.6908
89 | 2606943.1286 | 1148628.1746 | 2606976.5003 | 1148625.256
90 | 2607088.5158 | 1148613.5462 | 2607089.8022 | 1148603.3983 | 2607090.2208 | 1148593.3383 | 2607088.2105 | 1148585.5877 | 2607078.762 | 1148569.5578 | 2607073.4536 | 1148565.054
91 | 2606979.3884 | 1148625.0034 | 2607088.5158 | 1148613.5462
92 | 2606979.3884 | 1148625.0034 | 2606984.1152 | 1148634.2689 | 2606989.2538 | 1148639.2106 | 2607003.6521 | 1148657.7028
93 | 2606979.3884 | 1148625.0034 | 2606976.5003 | 1148625.256

## bus_geodata
| x | y | coords
0 | 2606803.9172 | 1148651.0365
1 | 2606883.6861 | 1148640.3575
2 | 2606798.7224 | 1148652.0232
3 | 2606908.597 | 1148752.7455
4 | 2606895.6755 | 1148636.9694
5 | 2606781.6499 | 1148655.706
6 | 2606923.1789 | 1148629.9305
7 | 2606898.4032 | 1148609.9045
8 | 2606776.5416 | 1148657.8124
9 | 2606743.3589 | 1148618.0389
10 | 2606942.2444 | 1148628.2524
11 | 2606898.3205 | 1148606.6242
12 | 2606776.1499 | 1148671.7299
13 | 2606741.1538 | 1148678.3983
14 | 2606704.3069 | 1148565.4001
15 | 2606287.4989 | 1148159.7258
16 | 2606311.288 | 1148157.4643
17 | 2606375.8674 | 1148159.8142
18 | 2606382.8173 | 1148160.2311
19 | 2606421.5847 | 1148145.098
20 | 2606361.697 | 1147947.1401
21 | 2606617.858 | 1148185.1848
22 | 2606727.0101 | 1148178.6679
23 | 2606580.9822 | 1148187.6015
24 | 2606916.4401 | 1148145.3878
25 | 2606509.1339 | 1148258.3255
26 | 2606646.5047 | 1148089.0134
27 | 2606920.3968 | 1148146.2577
28 | 2606942.6122 | 1147954.2485
29 | 2606962.4807 | 1148170.5973
30 | 2607010.4248 | 1148190.827
31 | 2606958.3103 | 1148317.6625
32 | 2606914.4133 | 1148365.6183
33 | 2606892.4159 | 1148583.5917
34 | 2606901.8499 | 1147938.8353
35 | 2607167.0241 | 1147894.3612
36 | 2607567.3856 | 1148423.2301
37 | 2607527.4777 | 1148432.0738
38 | 2607570.4825 | 1148433.5835
39 | 2607662.1198 | 1148566.6842
40 | 2607644.6818 | 1148897.8268
41 | 2607942.3184 | 1149328.8164
42 | 2607481.2862 | 1148486.9436
43 | 2607472.5137 | 1148433.8402
44 | 2607440.0916 | 1148512.3833
45 | 2607479.5013 | 1148433.6154
46 | 2607443.8581 | 1148434.7128
47 | 2607420.3427 | 1148600.7134
48 | 2607423.0392 | 1148517.409
49 | 2607473.342 | 1148403.4153
50 | 2607522.2481 | 1148432.2418
51 | 2607422.5169 | 1148435.3627
52 | 2607337.2091 | 1148613.6715
53 | 2607413.3929 | 1148435.9034
54 | 2607258.2372 | 1148532.0435
55 | 2607258.4864 | 1148531.5803
56 | 2607229.4021 | 1148581.2629
57 | 2607278.3177 | 1148494.7284
58 | 2607216.286 | 1148595.7322
59 | 2607239.3383 | 1148580.7856
60 | 2607279.9166 | 1148491.7572
61 | 2607175.2837 | 1148589.9475
62 | 2607179.9396 | 1148619.9788
63 | 2607232.8553 | 1148499.0713
64 | 2607288.9742 | 1148483.4801
65 | 2607160.4533 | 1148593.2094
66 | 2607189.5184 | 1148564.5074
67 | 2607159.5143 | 1148580.1407
68 | 2607101.7902 | 1148614.4844
69 | 2607380.7852 | 1148443.9447
70 | 2607353.328 | 1148451.5408
71 | 2607385.4791 | 1148442.7871
72 | 2607336.4855 | 1148457.6529
73 | 2607402.4352 | 1148438.6056
74 | 2607317.3625 | 1148435.3301
75 | 2607160.5425 | 1148492.8769
76 | 2607228.7114 | 1148477.2109
77 | 2607511.8564 | 1148372.7477
78 | 2607232.9764 | 1148442.4549
79 | 2607291.5441 | 1148406.4627
80 | 2607239.9053 | 1148381.8335
81 | 2607260.5907 | 1148375.7218
82 | 2607148.3825 | 1148489.2666
83 | 2607136.5037 | 1148479.9323
84 | 2607038.5078 | 1148484.8022
85 | 2607453.0599 | 1148364.4313
86 | 2606943.1286 | 1148628.1746
87 | 2607073.4536 | 1148565.054
88 | 2607088.5158 | 1148613.5462
89 | 2606979.3884 | 1148625.0034
90 | 2607104.7568 | 1148671.16
91 | 2607003.6521 | 1148657.7028
92 | 2606976.5003 | 1148625.256
93 | 2606943.9558 | 1148636.6908
94 | 2606707.2026 | 1148558.6205
95 | 2607038.5078 | 1148484.8022

## line_std_types
| c_nf_per_km | r_ohm_per_km | x_ohm_per_km | max_i_ka | type | q_mm2 | alpha | voltage_rating
NAYY 4x50 SE | 210 | 0.642 | 0.083 | 0.142 | cs | 50 | 0.00403 | LV
NAYY 4x120 SE | 264 | 0.225 | 0.08 | 0.242 | cs | 120 | 0.00403 | LV
NAYY 4x150 SE | 261 | 0.208 | 0.08 | 0.27 | cs | 150 | 0.00403 | LV
NA2XS2Y 1x95 RM/25 12/20 kV | 216 | 0.313 | 0.132 | 0.252 | cs | 95 | 0.00403 | MV
NA2XS2Y 1x185 RM/25 12/20 kV | 273 | 0.161 | 0.117 | 0.362 | cs | 185 | 0.00403 | MV
NA2XS2Y 1x240 RM/25 12/20 kV | 304 | 0.122 | 0.112 | 0.421 | cs | 240 | 0.00403 | MV
NA2XS2Y 1x95 RM/25 6/10 kV | 315 | 0.313 | 0.123 | 0.249 | cs | 95 | 0.00403 | MV
NA2XS2Y 1x185 RM/25 6/10 kV | 406 | 0.161 | 0.11 | 0.358 | cs | 185 | 0.00403 | MV
NA2XS2Y 1x240 RM/25 6/10 kV | 456 | 0.122 | 0.105 | 0.416 | cs | 240 | 0.00403 | MV
NA2XS2Y 1x150 RM/25 12/20 kV | 250 | 0.206 | 0.116 | 0.319 | cs | 150 | 0.00403 | MV
NA2XS2Y 1x120 RM/25 12/20 kV | 230 | 0.253 | 0.119 | 0.283 | cs | 120 | 0.00403 | MV
NA2XS2Y 1x70 RM/25 12/20 kV | 190 | 0.443 | 0.132 | 0.22 | cs | 70 | 0.00403 | MV
NA2XS2Y 1x150 RM/25 6/10 kV | 360 | 0.206 | 0.11 | 0.315 | cs | 150 | 0.00403 | MV
NA2XS2Y 1x120 RM/25 6/10 kV | 340 | 0.253 | 0.113 | 0.28 | cs | 120 | 0.00403 | MV
NA2XS2Y 1x70 RM/25 6/10 kV | 280 | 0.443 | 0.123 | 0.217 | cs | 70 | 0.00403 | MV
N2XS(FL)2Y 1x120 RM/35 64/110 kV | 112 | 0.153 | 0.166 | 0.366 | cs | 120 | 0.00393 | HV
N2XS(FL)2Y 1x185 RM/35 64/110 kV | 125 | 0.099 | 0.156 | 0.457 | cs | 185 | 0.00393 | HV
N2XS(FL)2Y 1x240 RM/35 64/110 kV | 135 | 0.075 | 0.149 | 0.526 | cs | 240 | 0.00393 | HV
N2XS(FL)2Y 1x300 RM/35 64/110 kV | 144 | 0.06 | 0.144 | 0.588 | cs | 300 | 0.00393 | HV
15-AL1/3-ST1A 0.4 | 11 | 1.8769 | 0.35 | 0.105 | ol | 16 | 0.00403 | LV
24-AL1/4-ST1A 0.4 | 11.25 | 1.2012 | 0.335 | 0.14 | ol | 24 | 0.00403 | LV
48-AL1/8-ST1A 0.4 | 12.2 | 0.5939 | 0.3 | 0.21 | ol | 48 | 0.00403 | LV
94-AL1/15-ST1A 0.4 | 13.2 | 0.306 | 0.29 | 0.35 | ol | 94 | 0.00403 | LV
34-AL1/6-ST1A 10.0 | 9.7 | 0.8342 | 0.36 | 0.17 | ol | 34 | 0.00403 | MV
48-AL1/8-ST1A 10.0 | 10.1 | 0.5939 | 0.35 | 0.21 | ol | 48 | 0.00403 | MV
70-AL1/11-ST1A 10.0 | 10.4 | 0.4132 | 0.339 | 0.29 | ol | 70 | 0.00403 | MV
94-AL1/15-ST1A 10.0 | 10.75 | 0.306 | 0.33 | 0.35 | ol | 94 | 0.00403 | MV
122-AL1/20-ST1A 10.0 | 11.1 | 0.2376 | 0.323 | 0.41 | ol | 122 | 0.00403 | MV
149-AL1/24-ST1A 10.0 | 11.25 | 0.194 | 0.315 | 0.47 | ol | 149 | 0.00403 | MV
34-AL1/6-ST1A 20.0 | 9.15 | 0.8342 | 0.382 | 0.17 | ol | 34 | 0.00403 | MV
48-AL1/8-ST1A 20.0 | 9.5 | 0.5939 | 0.372 | 0.21 | ol | 48 | 0.00403 | MV
70-AL1/11-ST1A 20.0 | 9.7 | 0.4132 | 0.36 | 0.29 | ol | 70 | 0.00403 | MV
94-AL1/15-ST1A 20.0 | 10 | 0.306 | 0.35 | 0.35 | ol | 94 | 0.00403 | MV
122-AL1/20-ST1A 20.0 | 10.3 | 0.2376 | 0.344 | 0.41 | ol | 122 | 0.00403 | MV
149-AL1/24-ST1A 20.0 | 10.5 | 0.194 | 0.337 | 0.47 | ol | 149 | 0.00403 | MV
184-AL1/30-ST1A 20.0 | 10.75 | 0.1571 | 0.33 | 0.535 | ol | 184 | 0.00403 | MV
243-AL1/39-ST1A 20.0 | 11 | 0.1188 | 0.32 | 0.645 | ol | 243 | 0.00403 | MV
48-AL1/8-ST1A 110.0 | 8 | 0.5939 | 0.46 | 0.21 | ol | 48 | 0.00403 | HV
70-AL1/11-ST1A 110.0 | 8.4 | 0.4132 | 0.45 | 0.29 | ol | 70 | 0.00403 | HV
94-AL1/15-ST1A 110.0 | 8.65 | 0.306 | 0.44 | 0.35 | ol | 94 | 0.00403 | HV
122-AL1/20-ST1A 110.0 | 8.5 | 0.2376 | 0.43 | 0.41 | ol | 122 | 0.00403 | HV
149-AL1/24-ST1A 110.0 | 8.75 | 0.194 | 0.41 | 0.47 | ol | 149 | 0.00403 | HV
184-AL1/30-ST1A 110.0 | 8.8 | 0.1571 | 0.4 | 0.535 | ol | 184 | 0.00403 | HV
243-AL1/39-ST1A 110.0 | 9 | 0.1188 | 0.39 | 0.645 | ol | 243 | 0.00403 | HV
305-AL1/39-ST1A 110.0 | 9.2 | 0.0949 | 0.38 | 0.74 | ol | 305 | 0.00403 | HV
490-AL1/64-ST1A 110.0 | 9.75 | 0.059 | 0.37 | 0.96 | ol | 490 | 0.00403 | HV
679-AL1/86-ST1A 110.0 | 9.95 | 0.042 | 0.36 | 1.15 | ol | 679 | 0.00403 | HV
490-AL1/64-ST1A 220.0 | 10 | 0.059 | 0.285 | 0.96 | ol | 490 | 0.00403 | HV
679-AL1/86-ST1A 220.0 | 11.7 | 0.042 | 0.275 | 1.15 | ol | 679 | 0.00403 | HV
490-AL1/64-ST1A 380.0 | 11 | 0.059 | 0.253 | 0.96 | ol | 490 | 0.00403 | HV
679-AL1/86-ST1A 380.0 | 14.6 | 0.042 | 0.25 | 1.15 | ol | 679 | 0.00403 | HV

## trafo_std_types
| i0_percent | pfe_kw | vkr_percent | sn_mva | vn_lv_kv | vn_hv_kv | vk_percent | shift_degree | vector_group | tap_side | tap_neutral | tap_min | tap_max | tap_step_degree | tap_step_percent | tap_phase_shifter
160 MVA 380/110 kV | 0.06 | 60 | 0.25 | 160 | 110 | 380 | 12.2 | 0 | Yy0 | hv | 0 | -9 | 9 | 0 | 1.5 | FALSE
100 MVA 220/110 kV | 0.06 | 55 | 0.26 | 100 | 110 | 220 | 12 | 0 | Yy0 | hv | 0 | -9 | 9 | 0 | 1.5 | FALSE
63 MVA 110/20 kV | 0.04 | 22 | 0.32 | 63 | 20 | 110 | 18 | 150 | YNd5 | hv | 0 | -9 | 9 | 0 | 1.5 | FALSE
40 MVA 110/20 kV | 0.05 | 18 | 0.34 | 40 | 20 | 110 | 16.2 | 150 | YNd5 | hv | 0 | -9 | 9 | 0 | 1.5 | FALSE
25 MVA 110/20 kV | 0.07 | 14 | 0.41 | 25 | 20 | 110 | 12 | 150 | YNd5 | hv | 0 | -9 | 9 | 0 | 1.5 | FALSE
63 MVA 110/10 kV | 0.04 | 22 | 0.32 | 63 | 10 | 110 | 18 | 150 | YNd5 | hv | 0 | -9 | 9 | 0 | 1.5 | FALSE
40 MVA 110/10 kV | 0.05 | 18 | 0.34 | 40 | 10 | 110 | 16.2 | 150 | YNd5 | hv | 0 | -9 | 9 | 0 | 1.5 | FALSE
25 MVA 110/10 kV | 0.07 | 14 | 0.41 | 25 | 10 | 110 | 12 | 150 | YNd5 | hv | 0 | -9 | 9 | 0 | 1.5 | FALSE
0.25 MVA 20/0.4 kV | 0.32 | 0.8 | 1.44 | 0.25 | 0.4 | 20 | 6 | 150 | Yzn5 | hv | 0 | -2 | 2 | 0 | 2.5 | FALSE
0.4 MVA 20/0.4 kV | 0.3375 | 1.35 | 1.425 | 0.4 | 0.4 | 20 | 6 | 150 | Dyn5 | hv | 0 | -2 | 2 | 0 | 2.5 | FALSE
0.63 MVA 20/0.4 kV | 0.2619 | 1.65 | 1.206 | 0.63 | 0.4 | 20 | 6 | 150 | Dyn5 | hv | 0 | -2 | 2 | 0 | 2.5 | FALSE
0.25 MVA 10/0.4 kV | 0.24 | 0.6 | 1.2 | 0.25 | 0.4 | 10 | 4 | 150 | Dyn5 | hv | 0 | -2 | 2 | 0 | 2.5 | FALSE
0.4 MVA 10/0.4 kV | 0.2375 | 0.95 | 1.325 | 0.4 | 0.4 | 10 | 4 | 150 | Dyn5 | hv | 0 | -2 | 2 | 0 | 2.5 | FALSE
0.63 MVA 10/0.4 kV | 0.1873 | 1.18 | 1.0794 | 0.63 | 0.4 | 10 | 4 | 150 | Dyn5 | hv | 0 | -2 | 2 | 0 | 2.5 | FALSE

## trafo3w_std_types
| sn_hv_mva | sn_mv_mva | sn_lv_mva | vn_hv_kv | vn_mv_kv | vn_lv_kv | vk_hv_percent | vk_mv_percent | vk_lv_percent | vkr_hv_percent | vkr_mv_percent | vkr_lv_percent | pfe_kw | i0_percent | shift_mv_degree | shift_lv_degree | vector_group | tap_side | tap_neutral | tap_min | tap_max | tap_step_percent
63/25/38 MVA 110/20/10 kV | 63 | 25 | 38 | 110 | 20 | 10 | 10.4 | 10.4 | 10.4 | 0.28 | 0.32 | 0.35 | 35 | 0.89 | 0 | 0 | YN0yn0yn0 | hv | 0 | -10 | 10 | 1.2
63/25/38 MVA 110/10/10 kV | 63 | 25 | 38 | 110 | 10 | 10 | 10.4 | 10.4 | 10.4 | 0.28 | 0.32 | 0.35 | 35 | 0.89 | 0 | 0 | YN0yn0yn0 | hv | 0 | -10 | 10 | 1.2

## fuse_std_types
| fuse_type | i_rated_a | t_avg | t_min | t_total | x_avg | x_min | x_total
HV 100A | HV 100A | 100 | 0 | [10.0, 3.64, 0.854, 0.281, 0.1, 0.0531, 0.022, 0.01] | [10.0, 4.267, 1.21, 0.403, 0.1, 0.058, 0.022, 0.01] | 0 | [300.0, 350.0, 450.0, 550.0, 700.0, 850.0, 1200.0, 1752.0] | [600.0, 700.0, 900.0, 1150.0, 1665.0, 2000.0, 3000.0, 4313.0]
HV 10A | HV 10A | 10 | 0 | [10.0, 1675.0, 0.344, 0.156, 0.1, 0.0417, 0.0171, 0.01] | [10.0, 1.3, 0.3, 0.155, 0.1, 0.0555, 0.023, 0.01] | 0 | [30.0, 32.0, 35.0, 37.0, 39.0, 50.0, 70.0, 88.0] | [60.0, 70.0, 80.0, 87.0, 94.0, 110.0, 150.0, 216.0]
HV 125A | HV 125A | 125 | 0 | [10.0, 1.82, 0.344, 0.1, 0.0467, 0.0269, 0.01] | [10.0, 2.478, 0.426, 0.1, 0.0427, 0.0211, 0.01] | 0 | [375.0, 500.0, 700.0, 925.0, 1200.0, 1500.0, 2341.0] | [750.0, 1000.0, 1500.0, 2200.0, 3000.0, 4000.0, 5765.0]
HV 160A | HV 160A | 160 | 0 | [10.0, 4.15, 1.03, 0.198, 0.1, 0.051, 0.0172, 0.01] | [10.0, 2.3, 0.734, 0.274, 0.1, 0.046, 0.0177, 0.01] | 0 | [480.0, 550.0, 700.0, 1000.0, 1260.0, 1600.0, 2500.0, 3227.0] | [960.0, 1300.0, 1700.0, 2200.0, 2996.0, 4000.0, 6000.0, 7946.0]
HV 16A | HV 16A | 16 | 0 | [10.0, 0.352, 0.164, 0.1, 0.0649, 0.0342, 0.01] | [10.0, 2.34, 0.722, 0.181, 0.1, 0.055, 0.0296, 0.01] | 0 | [48.0, 60.0, 65.0, 71.0, 80.0, 100.0, 162.0] | [96.0, 110.0, 125.0, 150.0, 168.0, 200.0, 250.0, 398.0]
HV 200A | HV 200A | 200 | 0 | [10.0, 4.267, 1.21, 0.403, 0.1, 0.058, 0.022, 0.01] | [10.0, 3.73, 1.654, 0.328, 0.1, 0.0531, 0.019, 0.01] | 0 | [600.0, 700.0, 900.0, 1150.0, 1665.0, 2000.0, 3000.0, 4313.0] | [1200.0, 1500.0, 1800.0, 2700.0, 3960.0, 5000.0, 7500.0, 10620.0]
HV 20A | HV 20A | 20 | 0 | [10.0, 1.3, 0.3, 0.155, 0.1, 0.0555, 0.023, 0.01] | [10.0, 1.3, 0.161, 0.1, 0.0611, 0.0399, 0.0141, 0.01] | 0 | [60.0, 70.0, 80.0, 87.0, 94.0, 110.0, 150.0, 216.0] | [120.0, 150.0, 200.0, 223.0, 260.0, 300.0, 450.0, 532.0]
HV 25A | HV 25A | 25 | 0 | [10.0, 2.512, 0.833, 0.299, 0.1, 0.0372, 0.0223, 0.01] | [10.0, 3.125, 0.597, 0.198, 0.1, 0.0378, 0.022, 0.01] | 0 | [75.0, 82.0, 90.0, 100.0, 124.0, 170.0, 200.0, 289.0] | [150.0, 170.0, 210.0, 250.0, 294.0, 400.0, 500.0, 711.0]
HV 31.5A | HV 31.5A | 31.5 | 0 | [10.0, 2.34, 0.722, 0.181, 0.1, 0.055, 0.0296, 0.01] | [10.0, 2.84, 0.368, 0.164, 0.1, 0.0621, 0.0378, 0.0195, 0.01] | 0 | [95.0, 110.0, 125.0, 150.0, 165.0, 200.0, 250.0, 390.0] | [189.0, 220.0, 300.0, 350.0, 393.0, 450.0, 530.0, 700.0, 960.0]
HV 40A | HV 40A | 40 | 0 | [10.0, 1.3, 0.161, 0.1, 0.0611, 0.0399, 0.0141, 0.01] | [10.0, 2.05, 0.369, 0.198, 0.1, 0.051, 0.0298, 0.01] | 0 | [120.0, 150.0, 200.0, 223.0, 260.0, 300.0, 450.0, 532.0] | [240.0, 300.0, 400.0, 450.0, 530.0, 650.0, 800.0, 1311.0]
HV 50A | HV 50A | 50 | 0 | [10.0, 3.215, 0.597, 0.198, 0.1, 0.0378, 0.022, 0.01] | [10.0, 3.64, 0.854, 0.281, 0.1, 0.0531, 0.022, 0.01] | 0 | [150.0, 170.0, 210.0, 250.0, 294.0, 400.0, 500.0, 711.0] | [300.0, 350.0, 450.0, 550.0, 700.0, 850.0, 1200.0, 1752.0]
HV 6.3A | HV 6.3A | 6.3 | 0 | [10.0, 1.39, 0.344, 0.168, 0.1, 0.056, 0.0263, 0.01] | [10.0, 1.711, 0.516, 0.198, 0.1, 0.0634, 0.0303, 0.01] | 0 | [19.0, 19.5, 20.4, 20.8, 22.0, 25.0, 32.0, 48.0] | [38.0, 40.0, 43.0, 48.0, 53.0, 60.0, 75.0, 118.0]
HV 63A | HV 63A | 63 | 0 | [10.0, 2.84, 0.368, 0.164, 0.1, 0.0621, 0.0378, 0.0195, 0.01] | [10.0, 1.82, 0.344, 0.1, 0.0467, 0.0269, 0.01] | 0 | [189.0, 220.0, 300.0, 350.0, 393.0, 450.0, 530.0, 700.0, 961.0] | [378.0, 500.0, 700.0, 934.0, 1200.0, 1500.0, 2366.0]
HV 80A | HV 80A | 80 | 0 | [10.0, 2.05, 0.369, 0.198, 0.1, 0.051, 0.0298, 0.01] | [10.0, 4.15, 1.03, 0.198, 0.1, 0.051, 0.0172, 0.01] | 0 | [240.0, 300.0, 400.0, 450.0, 530.0, 650.0, 800.0, 1311.0] | [480.0, 550.0, 700.0, 1000.0, 1260.0, 1600.0, 2500.0, 3227.0]
Siemens NH-1-100 | Siemens NH-1-100 | 100 | [5400.0, 2000.0, 400.0, 20.0, 1.0, 0.2, 0.012, 0.004] | 0 | 0 | [150.0, 190.0, 250.0, 430.0, 900.0, 1250.0, 2700.0, 3600.0] | 0 | 0
Siemens NH-1-125 | Siemens NH-1-125 | 125 | [4800.0, 120.0, 7.0, 0.1, 0.004] | 0 | 0 | [180.0, 400.0, 740.0, 2000.0, 4250.0] | 0 | 0
Siemens NH-1-16 | Siemens NH-1-16 | 16 | [4000.0, 400.0, 2.0, 0.1, 0.04, 0.01] | 0 | 0 | [26.0, 35.0, 75.0, 150.0, 200.0, 300.0] | 0 | 0
Siemens NH-1-160 | Siemens NH-1-160 | 160 | [4800.0, 120.0, 7.0, 0.1, 0.004] | 0 | 0 | [210.0, 500.0, 900.0, 2300.0, 5000.0] | 0 | 0
Siemens NH-1-25 | Siemens NH-1-25 | 25 | [4000.0, 1000.0, 10.0, 0.2, 0.02, 0.01] | 0 | 0 | [40.0, 50.0, 100.0, 210.0, 400.0, 500.0] | 0 | 0
Siemens NH-1-50 | Siemens NH-1-50 | 50 | [4000.0, 40.0, 4.0, 1.0, 0.02, 0.01] | 0 | 0 | [86.0, 200.0, 300.0, 400.0, 1000.0, 1280.0] | 0 | 0
Siemens NH-1-63 | Siemens NH-1-63 | 63 | [4000.0, 100.0, 10.0, 2.0, 0.04, 0.01] | 0 | 0 | [100.0, 200.0, 300.0, 400.0, 1000.0, 1500.0] | 0 | 0
Siemens NH-1-80 | Siemens NH-1-80 | 80 | [4800.0, 120.0, 7.0, 0.1, 0.01] | 0 | 0 | [150.58, 250.0, 450.0, 1150.0, 2470.0] | 0 | 0
Siemens NH-2-1000 | Siemens NH-2-1000 | 1000 | [4800.0, 120.0, 7.0, 0.1, 0.004] | 0 | 0 | [1900.0, 3500.0, 8400.0, 24000.0, 52000.0] | 0 | 0
Siemens NH-2-200 | Siemens NH-2-200 | 200 | [4800.0, 120.0, 7.0, 0.1, 0.004] | 0 | 0 | [280.0, 650.0, 1200.0, 3000.0, 7000.0] | 0 | 0
Siemens NH-2-224 | Siemens NH-2-224 | 224 | [4800.0, 120.0, 7.0, 0.2, 0.04, 0.004] | 0 | 0 | [400.0, 750.0, 1453.0, 3025.0, 4315.0, 7600.0] | 0 | 0
Siemens NH-2-250 | Siemens NH-2-250 | 250 | [4800.0, 120.0, 7.0, 0.1, 0.004] | 0 | 0 | [450.0, 800.0, 1650.0, 4000.0, 8500.0] | 0 | 0
Siemens NH-2-315 | Siemens NH-2-315 | 315 | [4800.0, 120.0, 7.0, 0.1, 0.004] | 0 | 0 | [550.0, 920.0, 1900.0, 5000.0, 11000.0] | 0 | 0
Siemens NH-2-355 | Siemens NH-2-355 | 355 | [4800.0, 120.0, 6.0, 0.1, 0.004] | 0 | 0 | [650.0, 1116.27, 2350.0, 5840.0, 12790.0] | 0 | 0
Siemens NH-2-400 | Siemens NH-2-400 | 400 | [4800.0, 120.0, 7.0, 0.1, 0.004] | 0 | 0 | [720.0, 1350.0, 2800.0, 6500.0, 15000.0] | 0 | 0
Siemens NH-2-425 | Siemens NH-2-425 | 425 | [4800.0, 120.0, 7.0, 0.1, 0.004] | 0 | 0 | [850.0, 1500.0, 3050.0, 7500.0, 16500.0] | 0 | 0
Siemens NH-2-630 | Siemens NH-2-630 | 630 | [4800.0, 120.0, 7.0, 0.1, 0.004] | 0 | 0 | [1200.0, 2000.0, 4800.0, 12000.0, 26000.0] | 0 | 0

## dtypes
| element | column | dtype
0 | bus | name | object
1 | bus | vn_kv | float64
2 | bus | type | object
3 | bus | zone | object
4 | bus | in_service | bool
5 | load | name | object
6 | load | bus | uint32
7 | load | p_mw | float64
8 | load | q_mvar | float64
9 | load | const_z_percent | float64
10 | load | const_i_percent | float64
11 | load | sn_mva | float64
12 | load | scaling | float64
13 | load | in_service | bool
14 | load | type | object
15 | ext_grid | name | object
16 | ext_grid | bus | uint32
17 | ext_grid | vm_pu | float64
18 | ext_grid | va_degree | float64
19 | ext_grid | slack_weight | float64
20 | ext_grid | in_service | bool
21 | line | name | object
22 | line | std_type | object
23 | line | from_bus | uint32
24 | line | to_bus | uint32
25 | line | length_km | float64
26 | line | r_ohm_per_km | float64
27 | line | x_ohm_per_km | float64
28 | line | c_nf_per_km | float64
29 | line | g_us_per_km | float64
30 | line | max_i_ka | float64
31 | line | df | float64
32 | line | parallel | uint32
33 | line | type | object
34 | line | in_service | bool
35 | trafo | name | object
36 | trafo | std_type | object
37 | trafo | hv_bus | uint32
38 | trafo | lv_bus | uint32
39 | trafo | sn_mva | float64
40 | trafo | vn_hv_kv | float64
41 | trafo | vn_lv_kv | float64
42 | trafo | vk_percent | float64
43 | trafo | vkr_percent | float64
44 | trafo | pfe_kw | float64
45 | trafo | i0_percent | float64
46 | trafo | shift_degree | float64
47 | trafo | tap_side | object
48 | trafo | tap_neutral | int32
49 | trafo | tap_min | int32
50 | trafo | tap_max | int32
51 | trafo | tap_step_percent | float64
52 | trafo | tap_step_degree | float64
53 | trafo | tap_pos | int32
54 | trafo | tap_phase_shifter | bool
55 | trafo | parallel | uint32
56 | trafo | df | float64
57 | trafo | in_service | bool
58 | line_geodata | coords | object
59 | bus_geodata | x | float64
60 | bus_geodata | y | float64
61 | bus_geodata | coords | object

## parameters
| version | format_version | converged | OPF_converged | name | f_hz | sn_mva
0 | 2.14.6 | 2.14.0 | FALSE | FALSE |  | 50 | 1