## bus
| name | vn_kv | type | zone | in_service
0 | bus_LV_561-28_1_4_node_13 | 0.4 | n |  | TRUE
1 | bus_LV_561-28_1_4_node_14 | 0.4 | n |  | TRUE
2 | bus_LV_561-28_1_4_node_15 | 0.4 | n |  | TRUE
3 | bus_LV_561-28_1_4_node_16 | 0.4 | n |  | TRUE
4 | bus_LV_561-28_1_4_node_17 | 0.4 | n |  | TRUE
5 | bus_LV_561-28_1_4_node_18 | 0.4 | n |  | TRUE
6 | bus_LV_561-28_1_4_node_19 | 0.4 | n |  | TRUE
7 | bus_LV_561-28_1_4_node_20 | 0.4 | n |  | TRUE
8 | bus_LV_561-28_1_4_node_21 | 0.4 | n |  | TRUE
9 | bus_LV_561-28_1_4_node_23 | 0.4 | n |  | TRUE
10 | bus_LV_561-28_1_4_node_24 | 0.4 | n |  | TRUE
11 | bus_LV_561-28_1_4_node_272 | 0.4 | n |  | TRUE
12 | bus_LV_561-28_1_4_node_22 | 0.4 | n |  | TRUE
13 | bus_LV_561-28_1_4_node_268 | 0.4 | n |  | TRUE
14 | bus_LV_561-28_1_4_node_343 | 0.4 | n |  | TRUE
15 | bus_LV_561-28_1_4_node_218 | 0.4 | n |  | TRUE
16 | bus_LV_561-28_1_4_node_210 | 0.4 | n |  | TRUE
17 | bus_LV_561-28_1_4_node_267 | 0.4 | n |  | TRUE
18 | bus_LV_561-28_1_4_node_223 | 0.4 | n |  | TRUE
19 | bus_LV_561-28_1_4_node_215 | 0.4 | n |  | TRUE
20 | bus_LV_561-28_1_4_node_264 | 0.4 | n |  | TRUE
21 | bus_LV_561-28_1_4_node_208 | 0.4 | n |  | TRUE
22 | bus_LV_561-28_1_4_node_32 | 0.4 | n |  | TRUE
23 | bus_LV_561-28_1_4_node_33 | 0.4 | n |  | TRUE
24 | bus_LV_561-28_1_4_node_35 | 0.4 | n |  | TRUE
25 | bus_LV_561-28_1_4_node_36 | 0.4 | n |  | TRUE
26 | bus_LV_561-28_1_4_node_66 | 0.4 | n |  | TRUE
27 | bus_LV_561-28_1_4_node_55 | 0.4 | n |  | TRUE
28 | bus_LV_561-28_1_4_node_180 | 0.4 | n |  | TRUE
29 | bus_LV_561-28_1_4_node_48 | 0.4 | n |  | TRUE
30 | bus_LV_561-28_1_4_node_49 | 0.4 | n |  | TRUE
31 | bus_LV_561-28_1_4_node_51 | 0.4 | n |  | TRUE
32 | bus_LV_561-28_1_4_node_52 | 0.4 | n |  | TRUE
33 | bus_LV_561-28_1_4_node_53 | 0.4 | n |  | TRUE
34 | bus_LV_561-28_1_4_node_67 | 0.4 | n |  | TRUE
35 | bus_LV_561-28_1_4_node_247 | 0.4 | n |  | TRUE
36 | bus_LV_561-28_1_4_node_246 | 0.4 | n |  | TRUE
37 | bus_LV_561-28_1_4_node_54 | 0.4 | n |  | TRUE
38 | bus_LV_561-28_1_4_node_69 | 0.4 | n |  | TRUE
39 | bus_LV_561-28_1_4_node_70 | 0.4 | n |  | TRUE
40 | bus_LV_561-28_1_4_node_205 | 0.4 | n |  | TRUE
41 | bus_LV_561-28_1_4_node_221 | 0.4 | n |  | TRUE
42 | bus_LV_561-28_1_4_node_71 | 0.4 | n |  | TRUE
43 | bus_LV_561-28_1_4_node_72 | 0.4 | n |  | TRUE
44 | bus_LV_561-28_1_4_node_73 | 0.4 | n |  | TRUE
45 | bus_LV_561-28_1_4_node_74 | 0.4 | n |  | TRUE
46 | bus_LV_561-28_1_4_node_75 | 0.4 | n |  | TRUE
47 | bus_LV_561-28_1_4_node_77 | 0.4 | n |  | TRUE
48 | bus_LV_561-28_1_4_node_98 | 0.4 | n |  | TRUE
49 | bus_LV_561-28_1_4_node_99 | 0.4 | n |  | TRUE
50 | bus_LV_561-28_1_4_node_100 | 0.4 | n |  | TRUE
51 | bus_LV_561-28_1_4_node_101 | 0.4 | n |  | TRUE
52 | bus_LV_561-28_1_4_node_78 | 0.4 | n |  | TRUE
53 | bus_LV_561-28_1_4_node_80 | 0.4 | n |  | TRUE
54 | bus_LV_561-28_1_4_node_81 | 0.4 | n |  | TRUE
55 | bus_LV_561-28_1_4_node_83 | 0.4 | n |  | TRUE
56 | bus_LV_561-28_1_4_node_84 | 0.4 | n |  | TRUE
57 | bus_LV_561-28_1_4_node_132 | 0.4 | n |  | TRUE
58 | bus_LV_561-28_1_4_node_133 | 0.4 | n |  | TRUE
59 | bus_LV_561-28_1_4_node_134 | 0.4 | n |  | TRUE
60 | bus_LV_561-28_1_4_node_168 | 0.4 | n |  | TRUE
61 | bus_LV_561-28_1_4_node_185 | 0.4 | n |  | TRUE
62 | bus_LV_561-28_1_4_node_143 | 0.4 | n |  | TRUE
63 | bus_LV_561-28_1_4_node_188 | 0.4 | n |  | TRUE
64 | bus_LV_561-28_1_4_node_158 | 0.4 | n |  | TRUE
65 | bus_LV_561-28_1_4_node_156 | 0.4 | n |  | TRUE
66 | bus_LV_561-28_1_4_node_189 | 0.4 | n |  | TRUE
67 | bus_LV_561-28_1_4_node_159 | 0.4 | n |  | TRUE
68 | bus_LV_561-28_1_4_node_157 | 0.4 | n |  | TRUE
69 | bus_LV_561-28_1_4_node_145 | 0.4 | n |  | TRUE
70 | bus_LV_561-28_1_4_node_141 | 0.4 | n |  | TRUE
71 | bus_LV_561-28_1_4_node_140 | 0.4 | n |  | TRUE
72 | bus_LV_561-28_1_4_node_142 | 0.4 | n |  | TRUE
73 | bus_LV_561-28_1_4_node_144 | 0.4 | n |  | TRUE
74 | bus_LV_561-28_1_4_node_146 | 0.4 | n |  | TRUE
75 | bus_LV_561-28_1_4_node_186 | 0.4 | n |  | TRUE
76 | bus_LV_561-28_1_4_node_187 | 0.4 | n |  | TRUE
77 | bus_LV_561-28_1_4_node_149 | 0.4 | n |  | TRUE
78 | bus_LV_561-28_1_4_node_150 | 0.4 | n |  | TRUE
79 | bus_LV_561-28_1_4_node_151 | 0.4 | n |  | TRUE
80 | bus_LV_561-28_1_4_node_152 | 0.4 | n |  | TRUE
81 | bus_LV_561-28_1_4_node_153 | 0.4 | n |  | TRUE
82 | bus_LV_561-28_1_4_node_154 | 0.4 | n |  | TRUE
83 | bus_LV_561-28_1_4_node_155 | 0.4 | n |  | TRUE
84 | bus_LV_561-28_1_4_node_181 | 0.4 | n |  | TRUE
85 | bus_LV_561-28_1_4_node_178 | 0.4 | n |  | TRUE
86 | bus_LV_561-28_1_4_node_174 | 0.4 | n |  | TRUE
87 | bus_LV_561-28_1_4_node_171 | 0.4 | n |  | TRUE
88 | bus_LV_561-28_1_4_node_179 | 0.4 | n |  | TRUE
89 | bus_LV_561-28_1_4_node_175 | 0.4 | n |  | TRUE
90 | bus_LV_561-28_1_4_node_169 | 0.4 | n |  | TRUE
91 | bus_LV_561-28_1_4_node_170 | 0.4 | n |  | TRUE
92 | bus_LV_561-28_1_4_node_182 | 0.4 | n |  | TRUE
93 | bus_LV_561-28_1_4_node_183 | 0.4 | n |  | TRUE
94 | bus_LV_561-28_1_4_node_184 | 0.4 | n |  | TRUE
95 | bus_LV_561-28_1_4_node_191 | 0.4 | n |  | TRUE
96 | bus_LV_561-28_1_4_node_196 | 0.4 | n |  | TRUE
97 | bus_LV_561-28_1_4_node_194 | 0.4 | n |  | TRUE
98 | bus_LV_561-28_1_4_node_190 | 0.4 | n |  | TRUE
99 | bus_LV_561-28_1_4_node_192 | 0.4 | n |  | TRUE
100 | bus_LV_561-28_1_4_node_193 | 0.4 | n |  | TRUE
101 | bus_LV_561-28_1_4_node_195 | 0.4 | n |  | TRUE
102 | bus_LV_561-28_1_4_node_197 | 0.4 | n |  | TRUE
103 | bus_LV_561-28_1_4_node_198 | 0.4 | n |  | TRUE
104 | bus_LV_561-28_1_4_node_199 | 0.4 | n |  | TRUE
105 | bus_LV_561-28_1_4_node_200 | 0.4 | n |  | TRUE
106 | bus_LV_561-28_1_4_node_201 | 0.4 | n |  | TRUE
107 | bus_LV_561-28_1_4_node_202 | 0.4 | n |  | TRUE
108 | bus_LV_561-28_1_4_node_203 | 0.4 | n |  | TRUE
109 | bus_LV_561-28_1_4_node_204 | 0.4 | n |  | TRUE
110 | bus_LV_561-28_1_4_node_206 | 0.4 | n |  | TRUE
111 | bus_LV_561-28_1_4_node_227 | 0.4 | n |  | TRUE
112 | bus_LV_561-28_1_4_node_207 | 0.4 | n |  | TRUE
113 | bus_LV_561-28_1_4_node_251 | 0.4 | n |  | TRUE
114 | bus_LV_561-28_1_4_node_229 | 0.4 | n |  | TRUE
115 | bus_LV_561-28_1_4_node_225 | 0.4 | n |  | TRUE
116 | bus_LV_561-28_1_4_node_222 | 0.4 | n |  | TRUE
117 | bus_LV_561-28_1_4_node_209 | 0.4 | n |  | TRUE
118 | bus_LV_561-28_1_4_node_269 | 0.4 | n |  | TRUE
119 | bus_LV_561-28_1_4_node_211 | 0.4 | n |  | TRUE
120 | bus_LV_561-28_1_4_node_212 | 0.4 | n |  | TRUE
121 | bus_LV_561-28_1_4_node_213 | 0.4 | n |  | TRUE
122 | bus_LV_561-28_1_4_node_214 | 0.4 | n |  | TRUE
123 | bus_LV_561-28_1_4_node_216 | 0.4 | n |  | TRUE
124 | bus_LV_561-28_1_4_node_217 | 0.4 | n |  | TRUE
125 | bus_LV_561-28_1_4_node_219 | 0.4 | n |  | TRUE
126 | bus_LV_561-28_1_4_node_220 | 0.4 | n |  | TRUE
127 | bus_LV_561-28_1_4_node_239 | 0.4 | n |  | TRUE
128 | bus_LV_561-28_1_4_node_245 | 0.4 | n |  | TRUE
129 | bus_LV_561-28_1_4_node_262 | 0.4 | n |  | TRUE
130 | bus_LV_561-28_1_4_node_224 | 0.4 | n |  | TRUE
131 | bus_LV_561-28_1_4_node_237 | 0.4 | n |  | TRUE
132 | bus_LV_561-28_1_4_node_263 | 0.4 | n |  | TRUE
133 | bus_LV_561-28_1_4_node_253 | 0.4 | n |  | TRUE
134 | bus_LV_561-28_1_4_node_250 | 0.4 | n |  | TRUE
135 | bus_LV_561-28_1_4_node_265 | 0.4 | n |  | TRUE
136 | bus_LV_561-28_1_4_node_260 | 0.4 | n |  | TRUE
137 | bus_LV_561-28_1_4_node_249 | 0.4 | n |  | TRUE
138 | bus_LV_561-28_1_4_node_226 | 0.4 | n |  | TRUE
139 | bus_LV_561-28_1_4_node_228 | 0.4 | n |  | TRUE
140 | bus_LV_561-28_1_4_node_230 | 0.4 | n |  | TRUE
141 | bus_LV_561-28_1_4_node_231 | 0.4 | n |  | TRUE
142 | bus_LV_561-28_1_4_node_277 | 0.4 | n |  | TRUE
143 | bus_LV_561-28_1_4_node_274 | 0.4 | n |  | TRUE
144 | bus_LV_561-28_1_4_node_244 | 0.4 | n |  | TRUE
145 | bus_LV_561-28_1_4_node_278 | 0.4 | n |  | TRUE
146 | bus_LV_561-28_1_4_node_270 | 0.4 | n |  | TRUE
147 | bus_LV_561-28_1_4_node_271 | 0.4 | n |  | TRUE
148 | bus_LV_561-28_1_4_node_232 | 0.4 | n |  | TRUE
149 | bus_LV_561-28_1_4_node_233 | 0.4 | n |  | TRUE
150 | bus_LV_561-28_1_4_node_234 | 0.4 | n |  | TRUE
151 | bus_LV_561-28_1_4_node_235 | 0.4 | n |  | TRUE
152 | bus_LV_561-28_1_4_node_236 | 0.4 | n |  | TRUE
153 | bus_LV_561-28_1_4_node_238 | 0.4 | n |  | TRUE
154 | bus_LV_561-28_1_4_node_241 | 0.4 | n |  | TRUE
155 | bus_LV_561-28_1_4_node_242 | 0.4 | n |  | TRUE
156 | bus_LV_561-28_1_4_node_243 | 0.4 | n |  | TRUE
157 | bus_LV_561-28_1_4_node_300 | 0.4 | n |  | TRUE
158 | bus_LV_561-28_1_4_node_307 | 0.4 | n |  | TRUE
159 | bus_LV_561-28_1_4_node_299 | 0.4 | n |  | TRUE
160 | bus_LV_561-28_1_4_node_297 | 0.4 | n |  | TRUE
161 | bus_LV_561-28_1_4_node_301 | 0.4 | n |  | TRUE
162 | bus_LV_561-28_1_4_node_248 | 0.4 | n |  | TRUE
163 | bus_LV_561-28_1_4_node_255 | 0.4 | n |  | TRUE
164 | bus_LV_561-28_1_4_node_259 | 0.4 | n |  | TRUE
165 | bus_LV_561-28_1_4_node_342 | 0.4 | n |  | TRUE
166 | bus_LV_561-28_1_4_node_261 | 0.4 | n |  | TRUE
167 | bus_LV_561-28_1_4_node_258 | 0.4 | n |  | TRUE
168 | bus_LV_561-28_1_4_node_257 | 0.4 | n |  | TRUE
169 | bus_LV_561-28_1_4_node_256 | 0.4 | n |  | TRUE
170 | bus_LV_561-28_1_4_node_266 | 0.4 | n |  | TRUE
171 | bus_LV_561-28_1_4_node_302 | 0.4 | n |  | TRUE
172 | bus_LV_561-28_1_4_node_303 | 0.4 | n |  | TRUE
173 | bus_LV_561-28_1_4_node_290 | 0.4 | n |  | TRUE
174 | bus_LV_561-28_1_4_node_291 | 0.4 | n |  | TRUE
175 | bus_LV_561-28_1_4_node_292 | 0.4 | n |  | TRUE
176 | bus_LV_561-28_1_4_node_293 | 0.4 | n |  | TRUE
177 | bus_LV_561-28_1_4_node_294 | 0.4 | n |  | TRUE
178 | bus_LV_561-28_1_4_node_295 | 0.4 | n |  | TRUE
179 | bus_LV_561-28_1_4_node_296 | 0.4 | n |  | TRUE
180 | bus_LV_561-28_1_4_node_298 | 0.4 | n |  | TRUE
181 | bus_LV_561-28_1_4_node_305 | 0.4 | n |  | TRUE
182 | bus_LV_561-28_1_4_node_306 | 0.4 | n |  | TRUE
183 | bus_LV_561-28_1_4_node_318 | 0.4 | n |  | TRUE
184 | bus_LV_561-28_1_4_node_304 | 0.4 | n |  | TRUE
185 | bus_LV_561-28_1_4_node_337 | 0.4 | n |  | TRUE
186 | bus_LV_561-28_1_4_node_335 | 0.4 | n |  | TRUE
187 | bus_LV_561-28_1_4_node_308 | 0.4 | n |  | TRUE
188 | bus_LV_561-28_1_4_node_332 | 0.4 | n |  | TRUE
189 | bus_LV_561-28_1_4_node_333 | 0.4 | n |  | TRUE
190 | bus_LV_561-28_1_4_node_317 | 0.4 | n |  | TRUE
191 | bus_LV_561-28_1_4_node_334 | 0.4 | n |  | TRUE
192 | bus_LV_561-28_1_4_node_309 | 0.4 | n |  | TRUE
193 | bus_LV_561-28_1_4_node_310 | 0.4 | n |  | TRUE
194 | bus_LV_561-28_1_4_node_311 | 0.4 | n |  | TRUE
195 | bus_LV_561-28_1_4_node_312 | 0.4 | n |  | TRUE
196 | bus_LV_561-28_1_4_node_315 | 0.4 | n |  | TRUE
197 | bus_LV_561-28_1_4_node_313 | 0.4 | n |  | TRUE
198 | bus_LV_561-28_1_4_node_314 | 0.4 | n |  | TRUE
199 | bus_LV_561-28_1_4_node_316 | 0.4 | n |  | TRUE
200 | bus_MV_194_0_node_48 | 20 | n |  | TRUE

## load
| name | bus | p_mw | q_mvar | const_z_percent | const_i_percent | sn_mva | scaling | in_service | type
0 | LV_561-28_1_4_load_13 | 0 | 0.0016391 | 0.00041079 | 0 | 0 |  | 1 | TRUE | wye
1 | LV_561-28_1_4_load_17 | 4 | 0.0012868 | 0.00032251 | 0 | 0 |  | 1 | TRUE | wye
2 | LV_561-28_1_4_load_18 | 5 | 0.0021634 | 0.0005422 | 0 | 0 |  | 1 | TRUE | wye
3 | LV_561-28_1_4_load_19 | 6 | 0.0026944 | 0.00067529 | 0 | 0 |  | 1 | TRUE | wye
4 | LV_561-28_1_4_load_20 | 7 | 0.002196 | 0.00055037 | 0 | 0 |  | 1 | TRUE | wye
5 | LV_561-28_1_4_load_23 | 9 | 0.001626 | 0.00040752 | 0 | 0 |  | 1 | TRUE | wye
6 | LV_561-28_1_4_load_24 | 10 | 0.0022363 | 0.00056047 | 0 | 0 |  | 1 | TRUE | wye
7 | LV_561-28_1_4_load_272 | 11 | 0.0010292 | 0.00025795 | 0 | 0 |  | 1 | TRUE | wye
8 | LV_561-28_1_4_load_268 | 13 | 0.00091009 | 0.00022809 | 0 | 0 |  | 1 | TRUE | wye
9 | LV_561-28_1_4_load_343 | 14 | 0.0030377 | 0.00076132 | 0 | 0 |  | 1 | TRUE | wye
10 | LV_561-28_1_4_load_267 | 17 | 0.00033426 | 8.3772e-05 | 0 | 0 |  | 1 | TRUE | wye
11 | LV_561-28_1_4_load_223 | 18 | 0.0010759 | 0.00026964 | 0 | 0 |  | 1 | TRUE | wye
12 | LV_561-28_1_4_load_264 | 20 | 0.0011034 | 0.00027653 | 0 | 0 |  | 1 | TRUE | wye
13 | LV_561-28_1_4_load_208 | 21 | 0.0010589 | 0.00026539 | 0 | 0 |  | 1 | TRUE | wye
14 | LV_561-28_1_4_load_32 | 22 | 0.00028015 | 7.0213e-05 | 0 | 0 |  | 1 | TRUE | wye
15 | LV_561-28_1_4_load_35 | 24 | 0.00029774 | 7.4621e-05 | 0 | 0 |  | 1 | TRUE | wye
16 | LV_561-28_1_4_load_36 | 25 | 0.00058682 | 0.00014707 | 0 | 0 |  | 1 | TRUE | wye
17 | LV_561-28_1_4_load_180 | 28 | 0.0017396 | 0.00043599 | 0 | 0 |  | 1 | TRUE | wye
18 | LV_561-28_1_4_load_48 | 29 | 0.00015576 | 3.9037e-05 | 0 | 0 |  | 1 | TRUE | wye
19 | LV_561-28_1_4_load_52 | 32 | 0.001937 | 0.00048546 | 0 | 0 |  | 1 | TRUE | wye
20 | LV_561-28_1_4_load_53 | 33 | 0.00055012 | 0.00013787 | 0 | 0 |  | 1 | TRUE | wye
21 | LV_561-28_1_4_load_247 | 35 | 0.0016405 | 0.00041116 | 0 | 0 |  | 1 | TRUE | wye
22 | LV_561-28_1_4_load_54 | 37 | 0.00025825 | 6.4723e-05 | 0 | 0 |  | 1 | TRUE | wye
23 | LV_561-28_1_4_load_69 | 38 | 0.00020638 | 5.1723e-05 | 0 | 0 |  | 1 | TRUE | wye
24 | LV_561-28_1_4_load_70 | 39 | 0.00013558 | 3.3981e-05 | 0 | 0 |  | 1 | TRUE | wye
25 | LV_561-28_1_4_load_205 | 40 | 0.00077174 | 0.00019342 | 0 | 0 |  | 1 | TRUE | wye
26 | LV_561-28_1_4_load_221 | 41 | 0.00019588 | 4.9092e-05 | 0 | 0 |  | 1 | TRUE | wye
27 | LV_561-28_1_4_load_71 | 42 | 0.0003696 | 9.2631e-05 | 0 | 0 |  | 1 | TRUE | wye
28 | LV_561-28_1_4_load_72 | 43 | 0.00041301 | 0.00010351 | 0 | 0 |  | 1 | TRUE | wye
29 | LV_561-28_1_4_load_73 | 44 | 0.00088958 | 0.00022295 | 0 | 0 |  | 1 | TRUE | wye
30 | LV_561-28_1_4_load_74 | 45 | 0.00078233 | 0.00019607 | 0 | 0 |  | 1 | TRUE | wye
31 | LV_561-28_1_4_load_75 | 46 | 0.0025165 | 0.0006307 | 0 | 0 |  | 1 | TRUE | wye
32 | LV_561-28_1_4_load_98 | 48 | 0.00079947 | 0.00020037 | 0 | 0 |  | 1 | TRUE | wye
33 | LV_561-28_1_4_load_99 | 49 | 0.00074833 | 0.00018755 | 0 | 0 |  | 1 | TRUE | wye
34 | LV_561-28_1_4_load_100 | 50 | 0.00062113 | 0.00015567 | 0 | 0 |  | 1 | TRUE | wye
35 | LV_561-28_1_4_load_78 | 52 | 0.00021762 | 5.4542e-05 | 0 | 0 |  | 1 | TRUE | wye
36 | LV_561-28_1_4_load_80 | 53 | 0.0002225 | 5.5764e-05 | 0 | 0 |  | 1 | TRUE | wye
37 | LV_561-28_1_4_load_84 | 56 | 0.00073076 | 0.00018315 | 0 | 0 |  | 1 | TRUE | wye
38 | LV_561-28_1_4_load_132 | 57 | 0.0012131 | 0.00030403 | 0 | 0 |  | 1 | TRUE | wye
39 | LV_561-28_1_4_load_133 | 58 | 0.00025178 | 6.3103e-05 | 0 | 0 |  | 1 | TRUE | wye
40 | LV_561-28_1_4_load_168 | 60 | 0.00014359 | 3.5987e-05 | 0 | 0 |  | 1 | TRUE | wye
41 | LV_561-28_1_4_load_185 | 61 | 0.00055993 | 0.00014033 | 0 | 0 |  | 1 | TRUE | wye
42 | LV_561-28_1_4_load_158 | 64 | 0.00056672 | 0.00014203 | 0 | 0 |  | 1 | TRUE | wye
43 | LV_561-28_1_4_load_156 | 65 | 0.00024427 | 6.1221e-05 | 0 | 0 |  | 1 | TRUE | wye
44 | LV_561-28_1_4_load_189 | 66 | 0.00066923 | 0.00016772 | 0 | 0 |  | 1 | TRUE | wye
45 | LV_561-28_1_4_load_159 | 67 | 0.00052278 | 0.00013102 | 0 | 0 |  | 1 | TRUE | wye
46 | LV_561-28_1_4_load_157 | 68 | 0.00031399 | 7.8694e-05 | 0 | 0 |  | 1 | TRUE | wye
47 | LV_561-28_1_4_load_145 | 69 | 0.0006551 | 0.00016418 | 0 | 0 |  | 1 | TRUE | wye
48 | LV_561-28_1_4_load_141 | 70 | 0.00067516 | 0.00016921 | 0 | 0 |  | 1 | TRUE | wye
49 | LV_561-28_1_4_load_140 | 71 | 0.00029065 | 7.2845e-05 | 0 | 0 |  | 1 | TRUE | wye
50 | LV_561-28_1_4_load_142 | 72 | 0.00039794 | 9.9734e-05 | 0 | 0 |  | 1 | TRUE | wye
51 | LV_561-28_1_4_load_144 | 73 | 0.00037033 | 9.2814e-05 | 0 | 0 |  | 1 | TRUE | wye
52 | LV_561-28_1_4_load_146 | 74 | 0.00082044 | 0.00020562 | 0 | 0 |  | 1 | TRUE | wye
53 | LV_561-28_1_4_load_186 | 75 | 0.00052327 | 0.00013114 | 0 | 0 |  | 1 | TRUE | wye
54 | LV_561-28_1_4_load_187 | 76 | 0.00026614 | 6.67e-05 | 0 | 0 |  | 1 | TRUE | wye
55 | LV_561-28_1_4_load_149 | 77 | 0.0011663 | 0.0002923 | 0 | 0 |  | 1 | TRUE | wye
56 | LV_561-28_1_4_load_150 | 78 | 0.00060815 | 0.00015242 | 0 | 0 |  | 1 | TRUE | wye
57 | LV_561-28_1_4_load_152 | 80 | 0.00092778 | 0.00023252 | 0 | 0 |  | 1 | TRUE | wye
58 | LV_561-28_1_4_load_153 | 81 | 0.00072915 | 0.00018274 | 0 | 0 |  | 1 | TRUE | wye
59 | LV_561-28_1_4_load_155 | 83 | 0.0006737 | 0.00016885 | 0 | 0 |  | 1 | TRUE | wye
60 | LV_561-28_1_4_load_181 | 84 | 0.0001808 | 4.5313e-05 | 0 | 0 |  | 1 | TRUE | wye
61 | LV_561-28_1_4_load_178 | 85 | 0.000916 | 0.00022957 | 0 | 0 |  | 1 | TRUE | wye
62 | LV_561-28_1_4_load_174 | 86 | 0.00068659 | 0.00017207 | 0 | 0 |  | 1 | TRUE | wye
63 | LV_561-28_1_4_load_179 | 88 | 0.0003598 | 9.0174e-05 | 0 | 0 |  | 1 | TRUE | wye
64 | LV_561-28_1_4_load_175 | 89 | 0.00076475 | 0.00019167 | 0 | 0 |  | 1 | TRUE | wye
65 | LV_561-28_1_4_load_169 | 90 | 0.0004158 | 0.00010421 | 0 | 0 |  | 1 | TRUE | wye
66 | LV_561-28_1_4_load_170 | 91 | 0.00092437 | 0.00023167 | 0 | 0 |  | 1 | TRUE | wye
67 | LV_561-28_1_4_load_183 | 93 | 0.00019029 | 4.7692e-05 | 0 | 0 |  | 1 | TRUE | wye
68 | LV_561-28_1_4_load_184 | 94 | 0.0018592 | 0.00046597 | 0 | 0 |  | 1 | TRUE | wye
69 | LV_561-28_1_4_load_196 | 96 | 0.00071744 | 0.00017981 | 0 | 0 |  | 1 | TRUE | wye
70 | LV_561-28_1_4_load_192 | 99 | 0.00052123 | 0.00013063 | 0 | 0 |  | 1 | TRUE | wye
71 | LV_561-28_1_4_load_193 | 100 | 0.00065606 | 0.00016442 | 0 | 0 |  | 1 | TRUE | wye
72 | LV_561-28_1_4_load_195 | 101 | 0.00025683 | 6.4367e-05 | 0 | 0 |  | 1 | TRUE | wye
73 | LV_561-28_1_4_load_197 | 102 | 0.00026918 | 6.7464e-05 | 0 | 0 |  | 1 | TRUE | wye
74 | LV_561-28_1_4_load_198 | 103 | 0.00010302 | 2.5819e-05 | 0 | 0 |  | 1 | TRUE | wye
75 | LV_561-28_1_4_load_199 | 104 | 0.00018213 | 4.5646e-05 | 0 | 0 |  | 1 | TRUE | wye
76 | LV_561-28_1_4_load_200 | 105 | 0.00022877 | 5.7335e-05 | 0 | 0 |  | 1 | TRUE | wye
77 | LV_561-28_1_4_load_201 | 106 | 0.00012757 | 3.1972e-05 | 0 | 0 |  | 1 | TRUE | wye
78 | LV_561-28_1_4_load_202 | 107 | 8.783e-05 | 2.2012e-05 | 0 | 0 |  | 1 | TRUE | wye
79 | LV_561-28_1_4_load_203 | 108 | 0.00017086 | 4.2821e-05 | 0 | 0 |  | 1 | TRUE | wye
80 | LV_561-28_1_4_load_204 | 109 | 0.00015986 | 4.0065e-05 | 0 | 0 |  | 1 | TRUE | wye
81 | LV_561-28_1_4_load_207 | 112 | 7.2604e-05 | 1.8196e-05 | 0 | 0 |  | 1 | TRUE | wye
82 | LV_561-28_1_4_load_251 | 113 | 0.00017226 | 4.3172e-05 | 0 | 0 |  | 1 | TRUE | wye
83 | LV_561-28_1_4_load_229 | 114 | 0.0001467 | 3.6766e-05 | 0 | 0 |  | 1 | TRUE | wye
84 | LV_561-28_1_4_load_225 | 115 | 0.00022419 | 5.6187e-05 | 0 | 0 |  | 1 | TRUE | wye
85 | LV_561-28_1_4_load_209 | 117 | 0.00023979 | 6.0097e-05 | 0 | 0 |  | 1 | TRUE | wye
86 | LV_561-28_1_4_load_269 | 118 | 0.00020216 | 5.0666e-05 | 0 | 0 |  | 1 | TRUE | wye
87 | LV_561-28_1_4_load_211 | 119 | 0.001758 | 0.00044061 | 0 | 0 |  | 1 | TRUE | wye
88 | LV_561-28_1_4_load_212 | 120 | 0.001038 | 0.00026014 | 0 | 0 |  | 1 | TRUE | wye
89 | LV_561-28_1_4_load_214 | 122 | 0.0013353 | 0.00033467 | 0 | 0 |  | 1 | TRUE | wye
90 | LV_561-28_1_4_load_216 | 123 | 0.001586 | 0.00039749 | 0 | 0 |  | 1 | TRUE | wye
91 | LV_561-28_1_4_load_217 | 124 | 0.0013222 | 0.00033137 | 0 | 0 |  | 1 | TRUE | wye
92 | LV_561-28_1_4_load_219 | 125 | 0.0019699 | 0.00049371 | 0 | 0 |  | 1 | TRUE | wye
93 | LV_561-28_1_4_load_220 | 126 | 0.00068315 | 0.00017121 | 0 | 0 |  | 1 | TRUE | wye
94 | LV_561-28_1_4_load_239 | 127 | 0.0026443 | 0.00066273 | 0 | 0 |  | 1 | TRUE | wye
95 | LV_561-28_1_4_load_245 | 128 | 0.0010713 | 0.0002685 | 0 | 0 |  | 1 | TRUE | wye
96 | LV_561-28_1_4_load_262 | 129 | 0.0010247 | 0.00025682 | 0 | 0 |  | 1 | TRUE | wye
97 | LV_561-28_1_4_load_224 | 130 | 0.0017604 | 0.0004412 | 0 | 0 |  | 1 | TRUE | wye
98 | LV_561-28_1_4_load_237 | 131 | 0.0013367 | 0.00033502 | 0 | 0 |  | 1 | TRUE | wye
99 | LV_561-28_1_4_load_263 | 132 | 0.0019456 | 0.00048761 | 0 | 0 |  | 1 | TRUE | wye
100 | LV_561-28_1_4_load_250 | 134 | 0.00024169 | 6.0573e-05 | 0 | 0 |  | 1 | TRUE | wye
101 | LV_561-28_1_4_load_265 | 135 | 0.00069858 | 0.00017508 | 0 | 0 |  | 1 | TRUE | wye
102 | LV_561-28_1_4_load_249 | 137 | 0.00016581 | 4.1555e-05 | 0 | 0 |  | 1 | TRUE | wye
103 | LV_561-28_1_4_load_226 | 138 | 5.8294e-05 | 1.461e-05 | 0 | 0 |  | 1 | TRUE | wye
104 | LV_561-28_1_4_load_228 | 139 | 8.4408e-05 | 2.1155e-05 | 0 | 0 |  | 1 | TRUE | wye
105 | LV_561-28_1_4_load_274 | 143 | 9.4095e-05 | 2.3582e-05 | 0 | 0 |  | 1 | TRUE | wye
106 | LV_561-28_1_4_load_278 | 145 | 0.00028756 | 7.207e-05 | 0 | 0 |  | 1 | TRUE | wye
107 | LV_561-28_1_4_load_270 | 146 | 0.00051196 | 0.00012831 | 0 | 0 |  | 1 | TRUE | wye
108 | LV_561-28_1_4_load_271 | 147 | 0.00012892 | 3.231e-05 | 0 | 0 |  | 1 | TRUE | wye
109 | LV_561-28_1_4_load_232 | 148 | 0.0019456 | 0.00048761 | 0 | 0 |  | 1 | TRUE | wye
110 | LV_561-28_1_4_load_233 | 149 | 0.0013851 | 0.00034713 | 0 | 0 |  | 1 | TRUE | wye
111 | LV_561-28_1_4_load_234 | 150 | 0.0019456 | 0.00048761 | 0 | 0 |  | 1 | TRUE | wye
112 | LV_561-28_1_4_load_235 | 151 | 0.0037047 | 0.00092848 | 0 | 0 |  | 1 | TRUE | wye
113 | LV_561-28_1_4_load_236 | 152 | 0.00035793 | 8.9707e-05 | 0 | 0 |  | 1 | TRUE | wye
114 | LV_561-28_1_4_load_238 | 153 | 0.0006443 | 0.00016148 | 0 | 0 |  | 1 | TRUE | wye
115 | LV_561-28_1_4_load_242 | 155 | 0.00096201 | 0.0002411 | 0 | 0 |  | 1 | TRUE | wye
116 | LV_561-28_1_4_load_243 | 156 | 0.0011793 | 0.00029555 | 0 | 0 |  | 1 | TRUE | wye
117 | LV_561-28_1_4_load_300 | 157 | 0.00093714 | 0.00023487 | 0 | 0 |  | 1 | TRUE | wye
118 | LV_561-28_1_4_load_307 | 158 | 0.00062996 | 0.00015788 | 0 | 0 |  | 1 | TRUE | wye
119 | LV_561-28_1_4_load_299 | 159 | 0.00065879 | 0.00016511 | 0 | 0 |  | 1 | TRUE | wye
120 | LV_561-28_1_4_load_297 | 160 | 0.00064969 | 0.00016283 | 0 | 0 |  | 1 | TRUE | wye
121 | LV_561-28_1_4_load_248 | 162 | 0.0016536 | 0.00041443 | 0 | 0 |  | 1 | TRUE | wye
122 | LV_561-28_1_4_load_255 | 163 | 0.0011745 | 0.00029436 | 0 | 0 |  | 1 | TRUE | wye
123 | LV_561-28_1_4_load_259 | 164 | 0.00030028 | 7.5257e-05 | 0 | 0 |  | 1 | TRUE | wye
124 | LV_561-28_1_4_load_342 | 165 | 0.00027388 | 6.8641e-05 | 0 | 0 |  | 1 | TRUE | wye
125 | LV_561-28_1_4_load_261 | 166 | 0.00043036 | 0.00010786 | 0 | 0 |  | 1 | TRUE | wye
126 | LV_561-28_1_4_load_258 | 167 | 0.00079413 | 0.00019903 | 0 | 0 |  | 1 | TRUE | wye
127 | LV_561-28_1_4_load_257 | 168 | 0.00041775 | 0.0001047 | 0 | 0 |  | 1 | TRUE | wye
128 | LV_561-28_1_4_load_256 | 169 | 0.0002992 | 7.4987e-05 | 0 | 0 |  | 1 | TRUE | wye
129 | LV_561-28_1_4_load_266 | 170 | 0.00028872 | 7.236e-05 | 0 | 0 |  | 1 | TRUE | wye
130 | LV_561-28_1_4_load_302 | 171 | 5.6853e-05 | 1.4249e-05 | 0 | 0 |  | 1 | TRUE | wye
131 | LV_561-28_1_4_load_303 | 172 | 9.3939e-05 | 2.3543e-05 | 0 | 0 |  | 1 | TRUE | wye
132 | LV_561-28_1_4_load_290 | 173 | 0.00030091 | 7.5416e-05 | 0 | 0 |  | 1 | TRUE | wye
133 | LV_561-28_1_4_load_291 | 174 | 0.00014193 | 3.557e-05 | 0 | 0 |  | 1 | TRUE | wye
134 | LV_561-28_1_4_load_293 | 176 | 0.00070603 | 0.00017695 | 0 | 0 |  | 1 | TRUE | wye
135 | LV_561-28_1_4_load_294 | 177 | 0.00064829 | 0.00016248 | 0 | 0 |  | 1 | TRUE | wye
136 | LV_561-28_1_4_load_298 | 180 | 0.00014972 | 3.7524e-05 | 0 | 0 |  | 1 | TRUE | wye
137 | LV_561-28_1_4_load_306 | 182 | 0.00057549 | 0.00014423 | 0 | 0 |  | 1 | TRUE | wye
138 | LV_561-28_1_4_load_318 | 183 | 9.2855e-05 | 2.3272e-05 | 0 | 0 |  | 1 | TRUE | wye
139 | LV_561-28_1_4_load_337 | 185 | 0.00017882 | 4.4817e-05 | 0 | 0 |  | 1 | TRUE | wye
140 | LV_561-28_1_4_load_308 | 187 | 9.9111e-05 | 2.484e-05 | 0 | 0 |  | 1 | TRUE | wye
141 | LV_561-28_1_4_load_317 | 190 | 0.00019719 | 4.9419e-05 | 0 | 0 |  | 1 | TRUE | wye
142 | LV_561-28_1_4_load_334 | 191 | 0.00029057 | 7.2822e-05 | 0 | 0 |  | 1 | TRUE | wye
143 | LV_561-28_1_4_load_309 | 192 | 9.3879e-05 | 2.3528e-05 | 0 | 0 |  | 1 | TRUE | wye
144 | LV_561-28_1_4_load_315 | 196 | 9.8591e-05 | 2.4709e-05 | 0 | 0 |  | 1 | TRUE | wye
145 | LV_561-28_1_4_load_313 | 197 | 0.00081582 | 0.00020446 | 0 | 0 |  | 1 | TRUE | wye

## ext_grid
| name | bus | vm_pu | va_degree | slack_weight | in_service
0 |  | 153 | 1 | 0 | 1 | TRUE

## line
| name | std_type | from_bus | to_bus | length_km | r_ohm_per_km | x_ohm_per_km | c_nf_per_km | g_us_per_km | max_i_ka | df | parallel | type | in_service
0 | LV_561-28_1_4_line_0 | NAYY 4x150 SE | 0 | 1 | 0.014976 | 0.208 | 0.08 | 261 | 0 | 0.27 | 1 | 2 | cs | TRUE
1 | LV_561-28_1_4_line_1 | NAYY 4x150 SE | 0 | 2 | 0.035938 | 0.208 | 0.08 | 261 | 0 | 0.27 | 1 | 2 | cs | TRUE
2 | LV_561-28_1_4_line_2 | NAYY 4x150 SE | 1 | 3 | 0.082722 | 0.208 | 0.08 | 261 | 0 | 0.27 | 1 | 1 | cs | TRUE
3 | LV_561-28_1_4_line_3 | NAYY 4x150 SE | 1 | 4 | 0.017301 | 0.208 | 0.08 | 261 | 0 | 0.27 | 1 | 2 | cs | TRUE
4 | LV_561-28_1_4_line_4 | NAYY 4x150 SE | 2 | 5 | 0.15945 | 0.208 | 0.08 | 261 | 0 | 0.27 | 1 | 2 | cs | TRUE
5 | LV_561-28_1_4_line_5 | NAYY 4x150 SE | 2 | 6 | 0.092069 | 0.208 | 0.08 | 261 | 0 | 0.27 | 1 | 1 | cs | TRUE
6 | LV_561-28_1_4_line_6 | NAYY 4x150 SE | 3 | 7 | 0.014929 | 0.208 | 0.08 | 261 | 0 | 0.27 | 1 | 1 | cs | TRUE
7 | LV_561-28_1_4_line_7 | NAYY 4x150 SE | 3 | 8 | 0.010151 | 0.208 | 0.08 | 261 | 0 | 0.27 | 1 | 1 | cs | TRUE
8 | LV_561-28_1_4_line_8 | NAYY 4x150 SE | 4 | 9 | 0.025765 | 0.208 | 0.08 | 261 | 0 | 0.27 | 1 | 2 | cs | TRUE
9 | LV_561-28_1_4_line_9 | NAYY 4x150 SE | 5 | 10 | 0.018209 | 0.208 | 0.08 | 261 | 0 | 0.27 | 1 | 2 | cs | TRUE
10 | LV_561-28_1_4_line_10 | NAYY 4x150 SE | 8 | 11 | 0.11866 | 0.208 | 0.08 | 261 | 0 | 0.27 | 1 | 1 | cs | TRUE
11 | LV_561-28_1_4_line_11 | NAYY 4x150 SE | 8 | 12 | 0.045838 | 0.208 | 0.08 | 261 | 0 | 0.27 | 1 | 1 | cs | TRUE
12 | LV_561-28_1_4_line_12 | NAYY 4x150 SE | 8 | 13 | 0.14119 | 0.208 | 0.08 | 261 | 0 | 0.27 | 1 | 1 | cs | TRUE
13 | LV_561-28_1_4_line_13 | NAYY 4x150 SE | 9 | 15 | 0.038354 | 0.208 | 0.08 | 261 | 0 | 0.27 | 1 | 2 | cs | TRUE
14 | LV_561-28_1_4_line_14 | NAYY 4x150 SE | 10 | 16 | 0.041173 | 0.208 | 0.08 | 261 | 0 | 0.27 | 1 | 2 | cs | TRUE
15 | LV_561-28_1_4_line_15 | NAYY 4x150 SE | 12 | 14 | 0.01583 | 0.208 | 0.08 | 261 | 0 | 0.27 | 1 | 1 | cs | TRUE
16 | LV_561-28_1_4_line_16 | NAYY 4x150 SE | 13 | 17 | 0.051029 | 0.208 | 0.08 | 261 | 0 | 0.27 | 1 | 1 | cs | TRUE
17 | LV_561-28_1_4_line_17 | NAYY 4x150 SE | 15 | 18 | 0.015774 | 0.208 | 0.08 | 261 | 0 | 0.27 | 1 | 1 | cs | TRUE
18 | LV_561-28_1_4_line_18 | NAYY 4x150 SE | 15 | 19 | 0.021223 | 0.208 | 0.08 | 261 | 0 | 0.27 | 1 | 2 | cs | TRUE
19 | LV_561-28_1_4_line_19 | NAYY 4x150 SE | 16 | 20 | 0.026527 | 0.208 | 0.08 | 261 | 0 | 0.27 | 1 | 1 | cs | TRUE
20 | LV_561-28_1_4_line_20 | NAYY 4x150 SE | 16 | 21 | 0.03964 | 0.208 | 0.08 | 261 | 0 | 0.27 | 1 | 2 | cs | TRUE
21 | LV_561-28_1_4_line_21 | NAYY 4x150 SE | 17 | 170 | 0.0085563 | 0.208 | 0.08 | 261 | 0 | 0.27 | 1 | 1 | cs | TRUE
22 | LV_561-28_1_4_line_22 | NAYY 4x150 SE | 18 | 130 | 0.084466 | 0.208 | 0.08 | 261 | 0 | 0.27 | 1 | 1 | cs | TRUE
23 | LV_561-28_1_4_line_23 | NAYY 4x150 SE | 19 | 125 | 0.024609 | 0.208 | 0.08 | 261 | 0 | 0.27 | 1 | 2 | cs | TRUE
24 | LV_561-28_1_4_line_24 | NAYY 4x150 SE | 19 | 121 | 0.024199 | 0.208 | 0.08 | 261 | 0 | 0.27 | 1 | 1 | cs | TRUE
25 | LV_561-28_1_4_line_25 | NAYY 4x150 SE | 20 | 118 | 0.1363 | 0.208 | 0.08 | 261 | 0 | 0.27 | 1 | 1 | cs | TRUE
26 | LV_561-28_1_4_line_26 | NAYY 4x150 SE | 21 | 110 | 0.11883 | 0.208 | 0.08 | 261 | 0 | 0.27 | 1 | 2 | cs | TRUE
27 | LV_561-28_1_4_line_27 | NAYY 4x150 SE | 22 | 23 | 0.0036849 | 0.208 | 0.08 | 261 | 0 | 0.27 | 1 | 1 | cs | TRUE
28 | LV_561-28_1_4_line_28 | NAYY 4x150 SE | 23 | 24 | 0.015376 | 0.208 | 0.08 | 261 | 0 | 0.27 | 1 | 1 | cs | TRUE
29 | LV_561-28_1_4_line_29 | NAYY 4x150 SE | 24 | 25 | 0.03152 | 0.208 | 0.08 | 261 | 0 | 0.27 | 1 | 1 | cs | TRUE
30 | LV_561-28_1_4_line_30 | NAYY 4x150 SE | 25 | 26 | 0.097205 | 0.208 | 0.08 | 261 | 0 | 0.27 | 1 | 1 | cs | TRUE
31 | LV_561-28_1_4_line_31 | NAYY 4x150 SE | 26 | 27 | 0.06326 | 0.208 | 0.08 | 261 | 0 | 0.27 | 1 | 2 | cs | TRUE
32 | LV_561-28_1_4_line_32 | NAYY 4x150 SE | 26 | 28 | 0.11614 | 0.208 | 0.08 | 261 | 0 | 0.27 | 1 | 2 | cs | TRUE
33 | LV_561-28_1_4_line_33 | NAYY 4x150 SE | 27 | 34 | 0.090123 | 0.208 | 0.08 | 261 | 0 | 0.27 | 1 | 2 | cs | TRUE
34 | LV_561-28_1_4_line_34 | NAYY 4x150 SE | 27 | 37 | 0.12947 | 0.208 | 0.08 | 261 | 0 | 0.27 | 1 | 1 | cs | TRUE
35 | LV_561-28_1_4_line_35 | NAYY 4x150 SE | 28 | 88 | 0.060344 | 0.208 | 0.08 | 261 | 0 | 0.27 | 1 | 2 | cs | TRUE
36 | LV_561-28_1_4_line_36 | NAYY 4x150 SE | 29 | 30 | 0.061544 | 0.208 | 0.08 | 261 | 0 | 0.27 | 1 | 1 | cs | TRUE
37 | LV_561-28_1_4_line_37 | NAYY 4x150 SE | 30 | 31 | 0.26361 | 0.208 | 0.08 | 261 | 0 | 0.27 | 1 | 1 | cs | TRUE
38 | LV_561-28_1_4_line_38 | NAYY 4x150 SE | 31 | 32 | 0.23247 | 0.208 | 0.08 | 261 | 0 | 0.27 | 1 | 2 | cs | TRUE
39 | LV_561-28_1_4_line_39 | NAYY 4x150 SE | 31 | 33 | 0.14999 | 0.208 | 0.08 | 261 | 0 | 0.27 | 1 | 2 | cs | TRUE
40 | LV_561-28_1_4_line_40 | NAYY 4x150 SE | 32 | 34 | 0.024689 | 0.208 | 0.08 | 261 | 0 | 0.27 | 1 | 2 | cs | TRUE
41 | LV_561-28_1_4_line_41 | NAYY 4x150 SE | 33 | 35 | 0.0042816 | 0.208 | 0.08 | 261 | 0 | 0.27 | 1 | 2 | cs | TRUE
42 | LV_561-28_1_4_line_42 | NAYY 4x150 SE | 35 | 36 | 0.0089183 | 0.208 | 0.08 | 261 | 0 | 0.27 | 1 | 2 | cs | TRUE
43 | LV_561-28_1_4_line_43 | NAYY 4x150 SE | 36 | 153 | 0.10365 | 0.208 | 0.08 | 261 | 0 | 0.27 | 1 | 2 | cs | TRUE
44 | LV_561-28_1_4_line_44 | NAYY 4x150 SE | 38 | 39 | 0.10517 | 0.208 | 0.08 | 261 | 0 | 0.27 | 1 | 1 | cs | TRUE
45 | LV_561-28_1_4_line_45 | NAYY 4x150 SE | 39 | 40 | 0.019209 | 0.208 | 0.08 | 261 | 0 | 0.27 | 1 | 1 | cs | TRUE
46 | LV_561-28_1_4_line_46 | NAYY 4x150 SE | 40 | 41 | 0.04165 | 0.208 | 0.08 | 261 | 0 | 0.27 | 1 | 1 | cs | TRUE
47 | LV_561-28_1_4_line_47 | NAYY 4x150 SE | 41 | 116 | 0.098376 | 0.208 | 0.08 | 261 | 0 | 0.27 | 1 | 1 | cs | TRUE
48 | LV_561-28_1_4_line_48 | NAYY 4x150 SE | 42 | 43 | 0.023804 | 0.208 | 0.08 | 261 | 0 | 0.27 | 1 | 1 | cs | TRUE
49 | LV_561-28_1_4_line_49 | NAYY 4x150 SE | 42 | 44 | 0.00051881 | 0.208 | 0.08 | 261 | 0 | 0.27 | 1 | 1 | cs | TRUE
50 | LV_561-28_1_4_line_50 | NAYY 4x150 SE | 43 | 45 | 0.030165 | 0.208 | 0.08 | 261 | 0 | 0.27 | 1 | 1 | cs | TRUE
51 | LV_561-28_1_4_line_51 | NAYY 4x150 SE | 44 | 46 | 0.06387 | 0.208 | 0.08 | 261 | 0 | 0.27 | 1 | 1 | cs | TRUE
52 | LV_561-28_1_4_line_52 | NAYY 4x150 SE | 46 | 47 | 0.025836 | 0.208 | 0.08 | 261 | 0 | 0.27 | 1 | 1 | cs | TRUE
53 | LV_561-28_1_4_line_53 | NAYY 4x150 SE | 47 | 48 | 0.016535 | 0.208 | 0.08 | 261 | 0 | 0.27 | 1 | 1 | cs | TRUE
54 | LV_561-28_1_4_line_54 | NAYY 4x150 SE | 47 | 49 | 0.0062404 | 0.208 | 0.08 | 261 | 0 | 0.27 | 1 | 1 | cs | TRUE
55 | LV_561-28_1_4_line_55 | NAYY 4x150 SE | 48 | 50 | 0.028971 | 0.208 | 0.08 | 261 | 0 | 0.27 | 1 | 1 | cs | TRUE
56 | LV_561-28_1_4_line_56 | NAYY 4x150 SE | 49 | 51 | 0.018809 | 0.208 | 0.08 | 261 | 0 | 0.27 | 1 | 1 | cs | TRUE
57 | LV_561-28_1_4_line_57 | NAYY 4x150 SE | 50 | 63 | 0.0035327 | 0.208 | 0.08 | 261 | 0 | 0.27 | 1 | 1 | cs | TRUE
58 | LV_561-28_1_4_line_58 | NAYY 4x150 SE | 51 | 64 | 0.0018091 | 0.208 | 0.08 | 261 | 0 | 0.27 | 1 | 1 | cs | TRUE
59 | LV_561-28_1_4_line_59 | NAYY 4x150 SE | 51 | 65 | 0.0063383 | 0.208 | 0.08 | 261 | 0 | 0.27 | 1 | 1 | cs | TRUE
60 | LV_561-28_1_4_line_60 | NAYY 4x150 SE | 52 | 53 | 0.13532 | 0.208 | 0.08 | 261 | 0 | 0.27 | 1 | 1 | cs | TRUE
61 | LV_561-28_1_4_line_61 | NAYY 4x150 SE | 53 | 54 | 0.14741 | 0.208 | 0.08 | 261 | 0 | 0.27 | 1 | 1 | cs | TRUE
62 | LV_561-28_1_4_line_62 | NAYY 4x150 SE | 54 | 55 | 0.13176 | 0.208 | 0.08 | 261 | 0 | 0.27 | 1 | 2 | cs | TRUE
63 | LV_561-28_1_4_line_63 | NAYY 4x150 SE | 54 | 56 | 0.03777 | 0.208 | 0.08 | 261 | 0 | 0.27 | 1 | 2 | cs | TRUE
64 | LV_561-28_1_4_line_64 | NAYY 4x150 SE | 55 | 57 | 0.024173 | 0.208 | 0.08 | 261 | 0 | 0.27 | 1 | 1 | cs | TRUE
65 | LV_561-28_1_4_line_65 | NAYY 4x150 SE | 55 | 58 | 0.1493 | 0.208 | 0.08 | 261 | 0 | 0.27 | 1 | 1 | cs | TRUE
66 | LV_561-28_1_4_line_66 | NAYY 4x150 SE | 56 | 59 | 0.062432 | 0.208 | 0.08 | 261 | 0 | 0.27 | 1 | 2 | cs | TRUE
67 | LV_561-28_1_4_line_67 | NAYY 4x150 SE | 58 | 60 | 0.20153 | 0.208 | 0.08 | 261 | 0 | 0.27 | 1 | 1 | cs | TRUE
68 | LV_561-28_1_4_line_68 | NAYY 4x150 SE | 59 | 61 | 0.019995 | 0.208 | 0.08 | 261 | 0 | 0.27 | 1 | 1 | cs | TRUE
69 | LV_561-28_1_4_line_69 | NAYY 4x150 SE | 59 | 62 | 0.038906 | 0.208 | 0.08 | 261 | 0 | 0.27 | 1 | 2 | cs | TRUE
70 | LV_561-28_1_4_line_70 | NAYY 4x150 SE | 62 | 69 | 0.012091 | 0.208 | 0.08 | 261 | 0 | 0.27 | 1 | 1 | cs | TRUE
71 | LV_561-28_1_4_line_71 | NAYY 4x150 SE | 62 | 70 | 0.087553 | 0.208 | 0.08 | 261 | 0 | 0.27 | 1 | 2 | cs | TRUE
72 | LV_561-28_1_4_line_72 | NAYY 4x150 SE | 63 | 66 | 0.047514 | 0.208 | 0.08 | 261 | 0 | 0.27 | 1 | 1 | cs | TRUE
73 | LV_561-28_1_4_line_73 | NAYY 4x150 SE | 64 | 67 | 0.061531 | 0.208 | 0.08 | 261 | 0 | 0.27 | 1 | 1 | cs | TRUE
74 | LV_561-28_1_4_line_74 | NAYY 4x150 SE | 65 | 68 | 0.0052703 | 0.208 | 0.08 | 261 | 0 | 0.27 | 1 | 1 | cs | TRUE
75 | LV_561-28_1_4_line_75 | NAYY 4x150 SE | 67 | 90 | 0.0067403 | 0.208 | 0.08 | 261 | 0 | 0.27 | 1 | 1 | cs | TRUE
76 | LV_561-28_1_4_line_76 | NAYY 4x150 SE | 70 | 71 | 0.029295 | 0.208 | 0.08 | 261 | 0 | 0.27 | 1 | 2 | cs | TRUE
77 | LV_561-28_1_4_line_77 | NAYY 4x150 SE | 71 | 72 | 0.054883 | 0.208 | 0.08 | 261 | 0 | 0.27 | 1 | 2 | cs | TRUE
78 | LV_561-28_1_4_line_78 | NAYY 4x150 SE | 72 | 73 | 0.053044 | 0.208 | 0.08 | 261 | 0 | 0.27 | 1 | 2 | cs | TRUE
79 | LV_561-28_1_4_line_79 | NAYY 4x150 SE | 73 | 74 | 0.022141 | 0.208 | 0.08 | 261 | 0 | 0.27 | 1 | 2 | cs | TRUE
80 | LV_561-28_1_4_line_80 | NAYY 4x150 SE | 74 | 75 | 0.053638 | 0.208 | 0.08 | 261 | 0 | 0.27 | 1 | 2 | cs | TRUE
81 | LV_561-28_1_4_line_81 | NAYY 4x150 SE | 75 | 76 | 0.13898 | 0.208 | 0.08 | 261 | 0 | 0.27 | 1 | 2 | cs | TRUE
82 | LV_561-28_1_4_line_82 | NAYY 4x150 SE | 76 | 98 | 0.089771 | 0.208 | 0.08 | 261 | 0 | 0.27 | 1 | 2 | cs | TRUE
83 | LV_561-28_1_4_line_83 | NAYY 4x150 SE | 77 | 78 | 0.0024426 | 0.208 | 0.08 | 261 | 0 | 0.27 | 1 | 1 | cs | TRUE
84 | LV_561-28_1_4_line_84 | NAYY 4x150 SE | 77 | 79 | 0.018707 | 0.208 | 0.08 | 261 | 0 | 0.27 | 1 | 1 | cs | TRUE
85 | LV_561-28_1_4_line_85 | NAYY 4x150 SE | 78 | 80 | 0.026263 | 0.208 | 0.08 | 261 | 0 | 0.27 | 1 | 1 | cs | TRUE
86 | LV_561-28_1_4_line_86 | NAYY 4x150 SE | 79 | 81 | 0.038621 | 0.208 | 0.08 | 261 | 0 | 0.27 | 1 | 1 | cs | TRUE
87 | LV_561-28_1_4_line_87 | NAYY 4x150 SE | 79 | 82 | 0.031701 | 0.208 | 0.08 | 261 | 0 | 0.27 | 1 | 1 | cs | TRUE
88 | LV_561-28_1_4_line_88 | NAYY 4x150 SE | 81 | 83 | 0.012787 | 0.208 | 0.08 | 261 | 0 | 0.27 | 1 | 1 | cs | TRUE
89 | LV_561-28_1_4_line_89 | NAYY 4x150 SE | 82 | 84 | 0.069555 | 0.208 | 0.08 | 261 | 0 | 0.27 | 1 | 2 | cs | TRUE
90 | LV_561-28_1_4_line_90 | NAYY 4x150 SE | 82 | 85 | 0.061923 | 0.208 | 0.08 | 261 | 0 | 0.27 | 1 | 2 | cs | TRUE
91 | LV_561-28_1_4_line_91 | NAYY 4x150 SE | 83 | 86 | 0.001621 | 0.208 | 0.08 | 261 | 0 | 0.27 | 1 | 1 | cs | TRUE
92 | LV_561-28_1_4_line_92 | NAYY 4x150 SE | 84 | 87 | 0.0065226 | 0.208 | 0.08 | 261 | 0 | 0.27 | 1 | 2 | cs | TRUE
93 | LV_561-28_1_4_line_93 | NAYY 4x150 SE | 85 | 88 | 0.11102 | 0.208 | 0.08 | 261 | 0 | 0.27 | 1 | 2 | cs | TRUE
94 | LV_561-28_1_4_line_94 | NAYY 4x150 SE | 86 | 89 | 0.017189 | 0.208 | 0.08 | 261 | 0 | 0.27 | 1 | 1 | cs | TRUE
95 | LV_561-28_1_4_line_95 | NAYY 4x150 SE | 87 | 92 | 0.00932 | 0.208 | 0.08 | 261 | 0 | 0.27 | 1 | 2 | cs | TRUE
96 | LV_561-28_1_4_line_96 | NAYY 4x150 SE | 87 | 91 | 0.017308 | 0.208 | 0.08 | 261 | 0 | 0.27 | 1 | 1 | cs | TRUE
97 | LV_561-28_1_4_line_97 | NAYY 4x150 SE | 90 | 91 | 0.01854 | 0.208 | 0.08 | 261 | 0 | 0.27 | 1 | 1 | cs | TRUE
98 | LV_561-28_1_4_line_98 | NAYY 4x150 SE | 92 | 93 | 0.048272 | 0.208 | 0.08 | 261 | 0 | 0.27 | 1 | 2 | cs | TRUE
99 | LV_561-28_1_4_line_99 | NAYY 4x150 SE | 92 | 94 | 0.035449 | 0.208 | 0.08 | 261 | 0 | 0.27 | 1 | 1 | cs | TRUE
100 | LV_561-28_1_4_line_100 | NAYY 4x150 SE | 93 | 95 | 0.024969 | 0.208 | 0.08 | 261 | 0 | 0.27 | 1 | 2 | cs | TRUE
101 | LV_561-28_1_4_line_101 | NAYY 4x150 SE | 95 | 96 | 0.045119 | 0.208 | 0.08 | 261 | 0 | 0.27 | 1 | 1 | cs | TRUE
102 | LV_561-28_1_4_line_102 | NAYY 4x150 SE | 95 | 97 | 0.035518 | 0.208 | 0.08 | 261 | 0 | 0.27 | 1 | 2 | cs | TRUE
103 | LV_561-28_1_4_line_103 | NAYY 4x150 SE | 97 | 99 | 0.012533 | 0.208 | 0.08 | 261 | 0 | 0.27 | 1 | 1 | cs | TRUE
104 | LV_561-28_1_4_line_104 | NAYY 4x150 SE | 97 | 98 | 0.062736 | 0.208 | 0.08 | 261 | 0 | 0.27 | 1 | 2 | cs | TRUE
105 | LV_561-28_1_4_line_105 | NAYY 4x150 SE | 99 | 100 | 0.013566 | 0.208 | 0.08 | 261 | 0 | 0.27 | 1 | 1 | cs | TRUE
106 | LV_561-28_1_4_line_106 | NAYY 4x150 SE | 100 | 101 | 0.019523 | 0.208 | 0.08 | 261 | 0 | 0.27 | 1 | 1 | cs | TRUE
107 | LV_561-28_1_4_line_107 | NAYY 4x150 SE | 102 | 103 | 0.0096491 | 0.208 | 0.08 | 261 | 0 | 0.27 | 1 | 2 | cs | TRUE
108 | LV_561-28_1_4_line_108 | NAYY 4x150 SE | 102 | 104 | 0.074699 | 0.208 | 0.08 | 261 | 0 | 0.27 | 1 | 2 | cs | TRUE
109 | LV_561-28_1_4_line_109 | NAYY 4x150 SE | 103 | 105 | 0.039304 | 0.208 | 0.08 | 261 | 0 | 0.27 | 1 | 2 | cs | TRUE
110 | LV_561-28_1_4_line_110 | NAYY 4x150 SE | 104 | 106 | 0.060238 | 0.208 | 0.08 | 261 | 0 | 0.27 | 1 | 2 | cs | TRUE
111 | LV_561-28_1_4_line_111 | NAYY 4x150 SE | 105 | 107 | 0.03385 | 0.208 | 0.08 | 261 | 0 | 0.27 | 1 | 2 | cs | TRUE
112 | LV_561-28_1_4_line_112 | NAYY 4x150 SE | 106 | 108 | 0.019434 | 0.208 | 0.08 | 261 | 0 | 0.27 | 1 | 2 | cs | TRUE
113 | LV_561-28_1_4_line_113 | NAYY 4x150 SE | 107 | 109 | 0.041815 | 0.208 | 0.08 | 261 | 0 | 0.27 | 1 | 2 | cs | TRUE
114 | LV_561-28_1_4_line_114 | NAYY 4x150 SE | 108 | 110 | 0.021261 | 0.208 | 0.08 | 261 | 0 | 0.27 | 1 | 2 | cs | TRUE
115 | LV_561-28_1_4_line_115 | NAYY 4x150 SE | 109 | 111 | 0.020566 | 0.208 | 0.08 | 261 | 0 | 0.27 | 1 | 2 | cs | TRUE
116 | LV_561-28_1_4_line_116 | NAYY 4x150 SE | 110 | 112 | 0.006571 | 0.208 | 0.08 | 261 | 0 | 0.27 | 1 | 1 | cs | TRUE
117 | LV_561-28_1_4_line_117 | NAYY 4x150 SE | 110 | 113 | 0.41651 | 0.208 | 0.08 | 261 | 0 | 0.27 | 1 | 1 | cs | TRUE
118 | LV_561-28_1_4_line_118 | NAYY 4x150 SE | 111 | 114 | 0.15602 | 0.208 | 0.08 | 261 | 0 | 0.27 | 1 | 2 | cs | TRUE
119 | LV_561-28_1_4_line_119 | NAYY 4x150 SE | 111 | 115 | 0.059113 | 0.208 | 0.08 | 261 | 0 | 0.27 | 1 | 1 | cs | TRUE
120 | LV_561-28_1_4_line_120 | NAYY 4x150 SE | 112 | 117 | 0.02696 | 0.208 | 0.08 | 261 | 0 | 0.27 | 1 | 1 | cs | TRUE
121 | LV_561-28_1_4_line_121 | NAYY 4x150 SE | 114 | 141 | 0.081524 | 0.208 | 0.08 | 261 | 0 | 0.27 | 1 | 2 | cs | TRUE
122 | LV_561-28_1_4_line_122 | NAYY 4x150 SE | 115 | 138 | 0.069779 | 0.208 | 0.08 | 261 | 0 | 0.27 | 1 | 1 | cs | TRUE
123 | LV_561-28_1_4_line_123 | NAYY 4x150 SE | 116 | 133 | 0.07906 | 0.208 | 0.08 | 261 | 0 | 0.27 | 1 | 1 | cs | TRUE
124 | LV_561-28_1_4_line_124 | NAYY 4x150 SE | 116 | 134 | 0.014629 | 0.208 | 0.08 | 261 | 0 | 0.27 | 1 | 1 | cs | TRUE
125 | LV_561-28_1_4_line_125 | NAYY 4x150 SE | 119 | 120 | 0.022721 | 0.208 | 0.08 | 261 | 0 | 0.27 | 1 | 1 | cs | TRUE
126 | LV_561-28_1_4_line_126 | NAYY 4x150 SE | 119 | 121 | 0.0097479 | 0.208 | 0.08 | 261 | 0 | 0.27 | 1 | 1 | cs | TRUE
127 | LV_561-28_1_4_line_127 | NAYY 4x150 SE | 120 | 122 | 0.018716 | 0.208 | 0.08 | 261 | 0 | 0.27 | 1 | 1 | cs | TRUE
128 | LV_561-28_1_4_line_128 | NAYY 4x150 SE | 121 | 123 | 0.030014 | 0.208 | 0.08 | 261 | 0 | 0.27 | 1 | 1 | cs | TRUE
129 | LV_561-28_1_4_line_129 | NAYY 4x150 SE | 122 | 124 | 0.028991 | 0.208 | 0.08 | 261 | 0 | 0.27 | 1 | 1 | cs | TRUE
130 | LV_561-28_1_4_line_130 | NAYY 4x150 SE | 123 | 126 | 0.022223 | 0.208 | 0.08 | 261 | 0 | 0.27 | 1 | 1 | cs | TRUE
131 | LV_561-28_1_4_line_131 | NAYY 4x150 SE | 124 | 127 | 0.016533 | 0.208 | 0.08 | 261 | 0 | 0.27 | 1 | 1 | cs | TRUE
132 | LV_561-28_1_4_line_132 | NAYY 4x150 SE | 125 | 128 | 0.027796 | 0.208 | 0.08 | 261 | 0 | 0.27 | 1 | 2 | cs | TRUE
133 | LV_561-28_1_4_line_133 | NAYY 4x150 SE | 126 | 129 | 0.0023398 | 0.208 | 0.08 | 261 | 0 | 0.27 | 1 | 1 | cs | TRUE
134 | LV_561-28_1_4_line_134 | NAYY 4x150 SE | 128 | 131 | 0.016956 | 0.208 | 0.08 | 261 | 0 | 0.27 | 1 | 2 | cs | TRUE
135 | LV_561-28_1_4_line_135 | NAYY 4x150 SE | 129 | 132 | 0.0033458 | 0.208 | 0.08 | 261 | 0 | 0.27 | 1 | 1 | cs | TRUE
136 | LV_561-28_1_4_line_136 | NAYY 4x150 SE | 131 | 151 | 0.00065367 | 0.208 | 0.08 | 261 | 0 | 0.27 | 1 | 2 | cs | TRUE
137 | LV_561-28_1_4_line_137 | NAYY 4x150 SE | 133 | 135 | 0.092812 | 0.208 | 0.08 | 261 | 0 | 0.27 | 1 | 1 | cs | TRUE
138 | LV_561-28_1_4_line_138 | NAYY 4x150 SE | 133 | 136 | 0.1199 | 0.208 | 0.08 | 261 | 0 | 0.27 | 1 | 1 | cs | TRUE
139 | LV_561-28_1_4_line_139 | NAYY 4x150 SE | 134 | 137 | 0.15185 | 0.208 | 0.08 | 261 | 0 | 0.27 | 1 | 1 | cs | TRUE
140 | LV_561-28_1_4_line_140 | NAYY 4x150 SE | 135 | 165 | 0.0060074 | 0.208 | 0.08 | 261 | 0 | 0.27 | 1 | 1 | cs | TRUE
141 | LV_561-28_1_4_line_141 | NAYY 4x150 SE | 136 | 166 | 0.016248 | 0.208 | 0.08 | 261 | 0 | 0.27 | 1 | 1 | cs | TRUE
142 | LV_561-28_1_4_line_142 | NAYY 4x150 SE | 136 | 167 | 0.063107 | 0.208 | 0.08 | 261 | 0 | 0.27 | 1 | 1 | cs | TRUE
143 | LV_561-28_1_4_line_143 | NAYY 4x150 SE | 138 | 139 | 0.0166 | 0.208 | 0.08 | 261 | 0 | 0.27 | 1 | 1 | cs | TRUE
144 | LV_561-28_1_4_line_144 | NAYY 4x150 SE | 139 | 140 | 0.18966 | 0.208 | 0.08 | 261 | 0 | 0.27 | 1 | 1 | cs | TRUE
145 | LV_561-28_1_4_line_145 | NAYY 4x150 SE | 140 | 142 | 0.054315 | 0.208 | 0.08 | 261 | 0 | 0.27 | 1 | 1 | cs | TRUE
146 | LV_561-28_1_4_line_146 | NAYY 4x150 SE | 140 | 143 | 0.024399 | 0.208 | 0.08 | 261 | 0 | 0.27 | 1 | 1 | cs | TRUE
147 | LV_561-28_1_4_line_147 | NAYY 4x150 SE | 141 | 144 | 0.10942 | 0.208 | 0.08 | 261 | 0 | 0.27 | 1 | 2 | cs | TRUE
148 | LV_561-28_1_4_line_148 | NAYY 4x150 SE | 142 | 145 | 0.033975 | 0.208 | 0.08 | 261 | 0 | 0.27 | 1 | 1 | cs | TRUE
149 | LV_561-28_1_4_line_149 | NAYY 4x150 SE | 144 | 146 | 0.19083 | 0.208 | 0.08 | 261 | 0 | 0.27 | 1 | 2 | cs | TRUE
150 | LV_561-28_1_4_line_150 | NAYY 4x150 SE | 144 | 147 | 0.041006 | 0.208 | 0.08 | 261 | 0 | 0.27 | 1 | 1 | cs | TRUE
151 | LV_561-28_1_4_line_151 | NAYY 4x150 SE | 146 | 159 | 0.14747 | 0.208 | 0.08 | 261 | 0 | 0.27 | 1 | 2 | cs | TRUE
152 | LV_561-28_1_4_line_152 | NAYY 4x150 SE | 147 | 161 | 0.096976 | 0.208 | 0.08 | 261 | 0 | 0.27 | 1 | 1 | cs | TRUE
153 | LV_561-28_1_4_line_153 | NAYY 4x150 SE | 148 | 149 | 0.00072037 | 0.208 | 0.08 | 261 | 0 | 0.27 | 1 | 2 | cs | TRUE
154 | LV_561-28_1_4_line_154 | NAYY 4x150 SE | 148 | 150 | 0.022847 | 0.208 | 0.08 | 261 | 0 | 0.27 | 1 | 2 | cs | TRUE
155 | LV_561-28_1_4_line_155 | NAYY 4x150 SE | 149 | 151 | 0.026029 | 0.208 | 0.08 | 261 | 0 | 0.27 | 1 | 2 | cs | TRUE
156 | LV_561-28_1_4_line_156 | NAYY 4x150 SE | 150 | 152 | 0.0061527 | 0.208 | 0.08 | 261 | 0 | 0.27 | 1 | 2 | cs | TRUE
157 | LV_561-28_1_4_line_157 | NAYY 4x150 SE | 152 | 153 | 0.0010057 | 0.208 | 0.08 | 261 | 0 | 0.27 | 1 | 2 | cs | TRUE
158 | LV_561-28_1_4_line_158 | NAYY 4x150 SE | 154 | 155 | 0.14477 | 0.208 | 0.08 | 261 | 0 | 0.27 | 1 | 1 | cs | TRUE
159 | LV_561-28_1_4_line_159 | NAYY 4x150 SE | 154 | 156 | 0.044564 | 0.208 | 0.08 | 261 | 0 | 0.27 | 1 | 1 | cs | TRUE
160 | LV_561-28_1_4_line_160 | NAYY 4x150 SE | 155 | 157 | 0.10193 | 0.208 | 0.08 | 261 | 0 | 0.27 | 1 | 2 | cs | TRUE
161 | LV_561-28_1_4_line_161 | NAYY 4x150 SE | 156 | 158 | 0.0041968 | 0.208 | 0.08 | 261 | 0 | 0.27 | 1 | 1 | cs | TRUE
162 | LV_561-28_1_4_line_162 | NAYY 4x150 SE | 157 | 159 | 0.067087 | 0.208 | 0.08 | 261 | 0 | 0.27 | 1 | 2 | cs | TRUE
163 | LV_561-28_1_4_line_163 | NAYY 4x150 SE | 158 | 160 | 0.023707 | 0.208 | 0.08 | 261 | 0 | 0.27 | 1 | 1 | cs | TRUE
164 | LV_561-28_1_4_line_164 | NAYY 4x150 SE | 160 | 178 | 0.26727 | 0.208 | 0.08 | 261 | 0 | 0.27 | 1 | 1 | cs | TRUE
165 | LV_561-28_1_4_line_165 | NAYY 4x150 SE | 161 | 171 | 0.12355 | 0.208 | 0.08 | 261 | 0 | 0.27 | 1 | 1 | cs | TRUE
166 | LV_561-28_1_4_line_166 | NAYY 4x150 SE | 161 | 172 | 0.16261 | 0.208 | 0.08 | 261 | 0 | 0.27 | 1 | 1 | cs | TRUE
167 | LV_561-28_1_4_line_167 | NAYY 4x150 SE | 162 | 163 | 0.099604 | 0.208 | 0.08 | 261 | 0 | 0.27 | 1 | 1 | cs | TRUE
168 | LV_561-28_1_4_line_168 | NAYY 4x150 SE | 163 | 164 | 0.0013214 | 0.208 | 0.08 | 261 | 0 | 0.27 | 1 | 1 | cs | TRUE
169 | LV_561-28_1_4_line_169 | NAYY 4x150 SE | 164 | 168 | 0.025221 | 0.208 | 0.08 | 261 | 0 | 0.27 | 1 | 1 | cs | TRUE
170 | LV_561-28_1_4_line_170 | NAYY 4x150 SE | 166 | 170 | 0.01475 | 0.208 | 0.08 | 261 | 0 | 0.27 | 1 | 1 | cs | TRUE
171 | LV_561-28_1_4_line_171 | NAYY 4x150 SE | 167 | 169 | 0.027737 | 0.208 | 0.08 | 261 | 0 | 0.27 | 1 | 1 | cs | TRUE
172 | LV_561-28_1_4_line_172 | NAYY 4x150 SE | 168 | 169 | 0.062162 | 0.208 | 0.08 | 261 | 0 | 0.27 | 1 | 1 | cs | TRUE
173 | LV_561-28_1_4_line_173 | NAYY 4x150 SE | 172 | 184 | 0.0022221 | 0.208 | 0.08 | 261 | 0 | 0.27 | 1 | 1 | cs | TRUE
174 | LV_561-28_1_4_line_174 | NAYY 4x150 SE | 173 | 174 | 0.014367 | 0.208 | 0.08 | 261 | 0 | 0.27 | 1 | 1 | cs | TRUE
175 | LV_561-28_1_4_line_175 | NAYY 4x150 SE | 173 | 175 | 0.016759 | 0.208 | 0.08 | 261 | 0 | 0.27 | 1 | 1 | cs | TRUE
176 | LV_561-28_1_4_line_176 | NAYY 4x150 SE | 174 | 176 | 0.010477 | 0.208 | 0.08 | 261 | 0 | 0.27 | 1 | 1 | cs | TRUE
177 | LV_561-28_1_4_line_177 | NAYY 4x150 SE | 175 | 177 | 0.061505 | 0.208 | 0.08 | 261 | 0 | 0.27 | 1 | 1 | cs | TRUE
178 | LV_561-28_1_4_line_178 | NAYY 4x150 SE | 175 | 178 | 0.14563 | 0.208 | 0.08 | 261 | 0 | 0.27 | 1 | 1 | cs | TRUE
179 | LV_561-28_1_4_line_179 | NAYY 4x150 SE | 178 | 179 | 0.050622 | 0.208 | 0.08 | 261 | 0 | 0.27 | 1 | 1 | cs | TRUE
180 | LV_561-28_1_4_line_180 | NAYY 4x150 SE | 178 | 180 | 0.070356 | 0.208 | 0.08 | 261 | 0 | 0.27 | 1 | 1 | cs | TRUE
181 | LV_561-28_1_4_line_181 | NAYY 4x150 SE | 179 | 181 | 0.031361 | 0.208 | 0.08 | 261 | 0 | 0.27 | 1 | 1 | cs | TRUE
182 | LV_561-28_1_4_line_182 | NAYY 4x150 SE | 179 | 182 | 0.021463 | 0.208 | 0.08 | 261 | 0 | 0.27 | 1 | 1 | cs | TRUE
183 | LV_561-28_1_4_line_183 | NAYY 4x150 SE | 181 | 183 | 0.20872 | 0.208 | 0.08 | 261 | 0 | 0.27 | 1 | 1 | cs | TRUE
184 | LV_561-28_1_4_line_184 | NAYY 4x150 SE | 183 | 194 | 0.17354 | 0.208 | 0.08 | 261 | 0 | 0.27 | 1 | 1 | cs | TRUE
185 | LV_561-28_1_4_line_185 | NAYY 4x150 SE | 184 | 187 | 0.031111 | 0.208 | 0.08 | 261 | 0 | 0.27 | 1 | 1 | cs | TRUE
186 | LV_561-28_1_4_line_186 | NAYY 4x150 SE | 185 | 186 | 0.38977 | 0.208 | 0.08 | 261 | 0 | 0.27 | 1 | 1 | cs | TRUE
187 | LV_561-28_1_4_line_187 | NAYY 4x150 SE | 186 | 191 | 0.08724 | 0.208 | 0.08 | 261 | 0 | 0.27 | 1 | 1 | cs | TRUE
188 | LV_561-28_1_4_line_188 | NAYY 4x150 SE | 188 | 189 | 0.010569 | 0.208 | 0.08 | 261 | 0 | 0.27 | 1 | 1 | cs | TRUE
189 | LV_561-28_1_4_line_189 | NAYY 4x150 SE | 188 | 190 | 0.047661 | 0.208 | 0.08 | 261 | 0 | 0.27 | 1 | 1 | cs | TRUE
190 | LV_561-28_1_4_line_190 | NAYY 4x150 SE | 189 | 191 | 0.023024 | 0.208 | 0.08 | 261 | 0 | 0.27 | 1 | 1 | cs | TRUE
191 | LV_561-28_1_4_line_191 | NAYY 4x150 SE | 190 | 199 | 0.22285 | 0.208 | 0.08 | 261 | 0 | 0.27 | 1 | 1 | cs | TRUE
192 | LV_561-28_1_4_line_192 | NAYY 4x150 SE | 192 | 193 | 0.02904 | 0.208 | 0.08 | 261 | 0 | 0.27 | 1 | 1 | cs | TRUE
193 | LV_561-28_1_4_line_193 | NAYY 4x150 SE | 193 | 194 | 0.12057 | 0.208 | 0.08 | 261 | 0 | 0.27 | 1 | 1 | cs | TRUE
194 | LV_561-28_1_4_line_194 | NAYY 4x150 SE | 193 | 195 | 0.25008 | 0.208 | 0.08 | 261 | 0 | 0.27 | 1 | 1 | cs | TRUE
195 | LV_561-28_1_4_line_195 | NAYY 4x150 SE | 195 | 196 | 0.080813 | 0.208 | 0.08 | 261 | 0 | 0.27 | 1 | 1 | cs | TRUE
196 | LV_561-28_1_4_line_196 | NAYY 4x150 SE | 196 | 198 | 0.085801 | 0.208 | 0.08 | 261 | 0 | 0.27 | 1 | 1 | cs | TRUE
197 | LV_561-28_1_4_line_197 | NAYY 4x150 SE | 197 | 198 | 0.012416 | 0.208 | 0.08 | 261 | 0 | 0.27 | 1 | 1 | cs | TRUE
198 | LV_561-28_1_4_line_198 | NAYY 4x150 SE | 198 | 199 | 0.034519 | 0.208 | 0.08 | 261 | 0 | 0.27 | 1 | 1 | cs | TRUE

## trafo
| name | std_type | hv_bus | lv_bus | sn_mva | vn_hv_kv | vn_lv_kv | vk_percent | vkr_percent | pfe_kw | i0_percent | shift_degree | tap_side | tap_neutral | tap_min | tap_max | tap_step_percent | tap_step_degree | tap_pos | tap_phase_shifter | parallel | df | in_service
0 | LV_561-28_1_4_trafo_238 | 0.25 MVA 20/0.4 kV | 200 | 153 | 0.25 | 20 | 0.4 | 6 | 1.44 | 0.8 | 0.32 | 150 | hv | 0 | -2 | 2 | 2.5 | 0 | 0 | FALSE | 1 | 1 | TRUE

## line_geodata
| x0 | y0 | x1 | y1 | x2 | y2 | x3 | y3 | x4 | y4 | x5 | y5 | x6 | y6 | x7 | y7 | x8 | y8 | x9 | y9 | x10 | y10 | x11 | y11 | x12 | y12 | x13 | y13 | x14 | y14 | x15 | y15 | x16 | y16 | x17 | y17 | x18 | y18 | x19 | y19
0 | 2607710.4231 | 1147578.5416 | 2607708.4141 | 1147570.1349 | 2607705.7614 | 1147564.3852
1 | 2607684.7055 | 1147535.3435 | 2607704.4164 | 1147561.4701 | 2607705.7614 | 1147564.3852
2 | 2607710.4231 | 1147578.5416 | 2607681.5047 | 1147600.927 | 2607646.9698 | 1147631.743
3 | 2607710.4231 | 1147578.5416 | 2607712.8813 | 1147595.667
4 | 2607684.7055 | 1147535.3435 | 2607681.5468 | 1147531.1597 | 2607652.9115 | 1147487.1354 | 2607638.7185 | 1147463.5616 | 2607628.3782 | 1147441.9158 | 2607622.6134 | 1147421.4764 | 2607616.6318 | 1147393.1497
5 | 2607718.3362 | 1147485.3394 | 2607714.1501 | 1147479.8537 | 2607706.0554 | 1147474.085 | 2607698.8291 | 1147473.9313 | 2607692.8851 | 1147479.9712 | 2607686.3568 | 1147498.7054 | 2607681.8503 | 1147515.8637 | 2607680.6918 | 1147521.0425 | 2607682.9964 | 1147526.5259 | 2607686.8916 | 1147531.2887 | 2607684.7055 | 1147535.3435
6 | 2607653.734 | 1147645.058 | 2607646.9698 | 1147631.743
7 | 2607639.3971 | 1147638.5034 | 2607642.8567 | 1147635.4174 | 2607646.9698 | 1147631.743
8 | 2607717.1964 | 1147621.066 | 2607713.5289 | 1147600.1783 | 2607712.8813 | 1147595.667
9 | 2607616.6318 | 1147393.1497 | 2607615.6584 | 1147388.5405 | 2607610.3457 | 1147376.1314
10 | 2607547.2612 | 1147618.7343 | 2607551.4147 | 1147613.4146 | 2607558.7273 | 1147612.0453 | 2607566.0302 | 1147618.3574 | 2607570.1656 | 1147627.6227 | 2607573.7071 | 1147638.8548 | 2607594.252 | 1147649.1299 | 2607603.334 | 1147651.2978 | 2607613.6172 | 1147644.8186 | 2607624.4931 | 1147637.1507 | 2607633.9781 | 1147636.3734 | 2607639.3971 | 1147638.5034
11 | 2607630.0809 | 1147596.5824 | 2607639.5219 | 1147630.8665 | 2607642.8567 | 1147635.4174 | 2607639.3971 | 1147638.5034
12 | 2607639.3971 | 1147638.5034 | 2607618.6011 | 1147657.0642 | 2607594.8509 | 1147667.6619 | 2607570.3529 | 1147674.5236 | 2607561.4295 | 1147680.7266 | 2607558.614 | 1147690.7947 | 2607558.0573 | 1147712.3712 | 2607562.2328 | 1147730.8721
13 | 2607723.8293 | 1147658.8423 | 2607717.1964 | 1147621.066
14 | 2607584.1261 | 1147345.002 | 2607602.1909 | 1147361.8439 | 2607609.1727 | 1147373.3916 | 2607610.3457 | 1147376.1314
15 | 2607614.6705 | 1147594.7844 | 2607620.788 | 1147597.1599 | 2607630.0809 | 1147596.5824
16 | 2607574.2369 | 1147779.9984 | 2607574.4092 | 1147777.9903 | 2607570.4332 | 1147751.8392 | 2607563.0138 | 1147734.3326 | 2607562.2328 | 1147730.8721
17 | 2607723.8293 | 1147658.8423 | 2607739.0771 | 1147654.8028
18 | 2607723.8293 | 1147658.8423 | 2607725.3303 | 1147668.1376 | 2607727.2123 | 1147679.7901
19 | 2607584.1261 | 1147345.002 | 2607588.9883 | 1147338.1603 | 2607589.8642 | 1147331.6693 | 2607585.5317 | 1147320.9266
20 | 2607584.1261 | 1147345.002 | 2607562.9216 | 1147333.1921 | 2607550.3993 | 1147324.2833
21 | 2607573.5057 | 1147788.5235 | 2607574.2369 | 1147779.9984
22 | 2607792.9871 | 1147604.0839 | 2607792.5366 | 1147604.9481 | 2607787.7302 | 1147622.1837 | 2607754.5679 | 1147636.2259 | 2607753.3127 | 1147651.0315 | 2607739.0771 | 1147654.8028
23 | 2607727.2123 | 1147679.7901 | 2607731.1347 | 1147704.0844
24 | 2607707.4131 | 1147693.3828 | 2607712.9571 | 1147687.687 | 2607727.2123 | 1147679.7901
25 | 2607602.0175 | 1147211.8816 | 2607596.5178 | 1147212.5862 | 2607584.2195 | 1147214.7385 | 2607573.5155 | 1147219.4831 | 2607567.1364 | 1147229.4244 | 2607564.6631 | 1147242.1053 | 2607570.2652 | 1147276.2845 | 2607582.9431 | 1147314.5079 | 2607585.5317 | 1147320.9266
26 | 2607514.9638 | 1147213.1407 | 2607515.7699 | 1147244.4458 | 2607519.369 | 1147259.113 | 2607528.2662 | 1147280.7568 | 2607544.6182 | 1147316.5834 | 2607550.3993 | 1147324.2833
27 | 2608213.4229 | 1148110.8828 | 2608217.0908 | 1148111.2364
28 | 2608213.4229 | 1148110.8828 | 2608199.2934 | 1148104.8173
29 | 2608170.329 | 1148092.3836 | 2608199.2934 | 1148104.8173
30 | 2608089.7976 | 1148045.007 | 2608108.6073 | 1148064.8751 | 2608118.2978 | 1148076.5604 | 2608123.7261 | 1148077.0346 | 2608150.1937 | 1148083.7399 | 2608170.329 | 1148092.3836
31 | 2608029.7453 | 1148030.209 | 2608036.5875 | 1148029.9735 | 2608065.3936 | 1148033.7802 | 2608074.6216 | 1148035.3265 | 2608089.7976 | 1148045.007
32 | 2608089.7976 | 1148045.007 | 2608061.9959 | 1148157.7653
33 | 2607990.0039 | 1147962.4902 | 2607992.4562 | 1147972.0981 | 2607997.3163 | 1147972.6603 | 2608001.0544 | 1147985.4715 | 2608004.4019 | 1147991.679 | 2608019.7158 | 1147995.9346 | 2608020.993 | 1147999.8715 | 2608017.621 | 1148006.3702 | 2608020.0812 | 1148015.8225 | 2608023.8241 | 1148024.9875 | 2608029.7453 | 1148030.209
34 | 2608029.7453 | 1148030.209 | 2608022.1274 | 1148030.4768 | 2607987.8466 | 1148032.1881 | 2607930.9639 | 1148024.3653 | 2607900.8565 | 1148024.2192
35 | 2608061.9959 | 1148157.7653 | 2608054.119 | 1148156.9254 | 2608044.2262 | 1148164.6828 | 2608038.5669 | 1148176.3365 | 2608027.996 | 1148191.7301 | 2608022.1197 | 1148197.4803
36 | 2607537.7623 | 1148057.9927 | 2607524.4435 | 1148060.9776 | 2607509.6191 | 1148070.5306 | 2607506.3587 | 1148074.2618 | 2607501.6328 | 1148077.0128 | 2607493.8166 | 1148076.3473 | 2607482.0559 | 1148074.0079
37 | 2607537.7623 | 1148057.9927 | 2607557.1667 | 1148058.0946 | 2607576.5301 | 1148054.0389 | 2607614.9068 | 1148037.5121 | 2607646.6857 | 1148022.3223 | 2607687.3051 | 1148011.8351 | 2607708.1445 | 1148006.6812 | 2607722.1561 | 1148008.5777 | 2607733.3606 | 1148007.9027 | 2607752.854 | 1147998.4562 | 2607775.2282 | 1147988.2354 | 2607785.6126 | 1147980.3448
38 | 2607785.6126 | 1147980.3448 | 2607817.2179 | 1147969.4022 | 2607836.8651 | 1147960.0563 | 2607853.1852 | 1147958.2876 | 2607876.8284 | 1147964.5212 | 2607889.3908 | 1147964.871 | 2607900.8902 | 1147961.7956 | 2607912.6978 | 1147952.0173 | 2607927.1886 | 1147928.08 | 2607935.8689 | 1147919.9318 | 2607945.4873 | 1147916.6984 | 2607958.3484 | 1147917.6823 | 2607969.7993 | 1147922.4441 | 2607978.5114 | 1147931.0375 | 2607982.7368 | 1147939.0149
39 | 2607785.6126 | 1147980.3448 | 2607778.4809 | 1147978.7349 | 2607775.0331 | 1147972.6608 | 2607777.1145 | 1147966.3271 | 2607786.491 | 1147960.0027 | 2607795.8404 | 1147950.8102 | 2607806.9825 | 1147932.9602 | 2607813.8795 | 1147926.0434 | 2607843.3438 | 1147914.2867 | 2607849.1212 | 1147906.2236 | 2607850.2077 | 1147897.3206 | 2607842.921 | 1147884.8385 | 2607836.7711 | 1147878.6382
40 | 2607990.0039 | 1147962.4902 | 2607985.1756 | 1147943.6191 | 2607982.7368 | 1147939.0149
41 | 2607836.7711 | 1147878.6382 | 2607833.7559 | 1147875.5984
42 | 2607827.4754 | 1147869.2665 | 2607833.7559 | 1147875.5984
43 | 2607827.4754 | 1147869.2665 | 2607814.4782 | 1147854.5982 | 2607800.5008 | 1147843.7638 | 2607761.4724 | 1147822.0811 | 2607752.5615 | 1147812.4539 | 2607749.4154 | 1147804.4464
44 | 2607292.3319 | 1147881.4592 | 2607269.1855 | 1147866.1053 | 2607259.2308 | 1147861.8469 | 2607249.3095 | 1147861.7684 | 2607231.9681 | 1147869.8628 | 2607215.0319 | 1147873.0331 | 2607200.8893 | 1147877.6631 | 2607196.0482 | 1147880.0501
45 | 2607292.3319 | 1147881.4592 | 2607300.6141 | 1147886.9531 | 2607309.4084 | 1147889.8855
46 | 2607309.4084 | 1147889.8855 | 2607315.8049 | 1147892.0183 | 2607334.0048 | 1147891.6289 | 2607350.0673 | 1147887.0461
47 | 2607414.0308 | 1147820.3689 | 2607406.4281 | 1147820.6264 | 2607398.9598 | 1147824.0746 | 2607394.3756 | 1147830.2053 | 2607382.3832 | 1147859.8052 | 2607373.692 | 1147871.1447 | 2607362.0924 | 1147880.9132 | 2607350.0673 | 1147887.0461 | 2607350.0673 | 1147887.0461
48 | 2607619.6129 | 1148385.7779 | 2607600.2689 | 1148399.6494
49 | 2607619.6129 | 1148385.7779 | 2607620.0345 | 1148385.4755
50 | 2607600.2689 | 1148399.6494 | 2607575.7553 | 1148417.2282
51 | 2607671.9381 | 1148348.2554 | 2607620.0345 | 1148385.4755
52 | 2607692.9339 | 1148333.1992 | 2607671.9381 | 1148348.2554
53 | 2607692.9339 | 1148333.1992 | 2607700.663 | 1148347.8162
54 | 2607692.9339 | 1148333.1992 | 2607698.0001 | 1148329.5556
55 | 2607705.4517 | 1148376.2392 | 2607704.1034 | 1148359.5596 | 2607700.663 | 1148347.8162
56 | 2607713.2698 | 1148318.5734 | 2607698.0001 | 1148329.5556
57 | 2607705.7363 | 1148379.7604 | 2607705.4517 | 1148376.2392
58 | 2607713.2698 | 1148318.5734 | 2607714.7385 | 1148317.5172
59 | 2607713.2698 | 1148318.5734 | 2607715.4842 | 1148324.5123
60 | 2607724.7586 | 1148564.9943 | 2607739.6752 | 1148560.503 | 2607774.4019 | 1148543.9614 | 2607789.4498 | 1148539.1228 | 2607798.3139 | 1148536.4662 | 2607800.5088 | 1148537.2694 | 2607804.9772 | 1148537.6086 | 2607818.5533 | 1148536.8146 | 2607828.8792 | 1148537.8728 | 2607839.7704 | 1148541.1329 | 2607847.7254 | 1148546.8126 | 2607851.5483 | 1148548.7226
61 | 2607989.1659 | 1148599.6227 | 2607975.4766 | 1148593.1349 | 2607961.158 | 1148586.3572 | 2607914.9523 | 1148573.2905 | 2607898.1465 | 1148566.0429 | 2607877.0373 | 1148561.4577 | 2607851.5483 | 1148548.7226
62 | 2607989.1659 | 1148599.6227 | 2607990.7361 | 1148602.5595 | 2607995.4381 | 1148606.1453 | 2608002.2734 | 1148604.8203 | 2608007.3576 | 1148598.0459 | 2608015.5548 | 1148577.0909 | 2608040.6313 | 1148548.4433 | 2608060.0406 | 1148537.8528 | 2608083.148 | 1148529.4349
63 | 2607989.1659 | 1148599.6227 | 2607992.7547 | 1148591.4568 | 2607995.9829 | 1148583.068 | 2607994.507 | 1148572.6721 | 2607993.8327 | 1148563.3348
64 | 2608107.1699 | 1148526.1764 | 2608091.7723 | 1148528.1902 | 2608083.148 | 1148529.4349
65 | 2608083.148 | 1148529.4349 | 2608076.9207 | 1148546.9352 | 2608067.1465 | 1148564.1528 | 2608062.6717 | 1148580.2659 | 2608060.1858 | 1148602.051 | 2608061.1733 | 1148610.0562 | 2608062.0021 | 1148616.1492 | 2608073.6063 | 1148614.297 | 2608116.7688 | 1148597.5138
66 | 2607994.8226 | 1148502.0936 | 2607997.0939 | 1148520.7057 | 2607999.7343 | 1148538.8625 | 2607998.6266 | 1148546.2202 | 2607995.1591 | 1148555.6091 | 2607993.7378 | 1148562.0214 | 2607993.8327 | 1148563.3348
67 | 2608116.7688 | 1148597.5138 | 2608125.4608 | 1148594.1341 | 2608143.048 | 1148591.045 | 2608151.7241 | 1148591.1678 | 2608168.7635 | 1148595.7485 | 2608178.5148 | 1148595.7616 | 2608189.2669 | 1148593.7751 | 2608203.4807 | 1148587.0132 | 2608217.4687 | 1148576.9161 | 2608225.9297 | 1148565.811 | 2608249.1033 | 1148520.0422 | 2608249.5959 | 1148502.2342 | 2608252.8046 | 1148497.1583 | 2608258.0498 | 1148496.6531
68 | 2607994.8226 | 1148502.0936 | 2607992.8273 | 1148507.0601 | 2607991.126 | 1148516.2401 | 2607988.7943 | 1148521.0066
69 | 2607994.8226 | 1148502.0936 | 2607996.3572 | 1148479.529 | 2608001.2764 | 1148464.0057
70 | 2608001.2764 | 1148464.0057 | 2607995.5178 | 1148463.898 | 2607989.2465 | 1148464.7685
71 | 2608001.2764 | 1148464.0057 | 2608009.2953 | 1148438.6928 | 2608021.098 | 1148414.5965 | 2608023.4625 | 1148409.1303 | 2608029.6096 | 1148394.2645 | 2608035.9015 | 1148385.9688 | 2608037.2324 | 1148384.8876
72 | 2607705.7363 | 1148379.7604 | 2607682.5438 | 1148412.9918 | 2607675.9449 | 1148415.4402
73 | 2607764.6947 | 1148281.5946 | 2607714.7385 | 1148317.5172
74 | 2607717.3256 | 1148329.4505 | 2607715.4842 | 1148324.5123
75 | 2607770.167 | 1148277.6595 | 2607764.6947 | 1148281.5946
76 | 2608063.0865 | 1148371.9201 | 2608063.0865 | 1148371.9201 | 2608055.0747 | 1148374.2551 | 2608044.5491 | 1148378.9435 | 2608037.2324 | 1148384.8876
77 | 2608063.0865 | 1148371.9201 | 2608064.9808 | 1148367.854 | 2608064.1957 | 1148363.473 | 2608060.7427 | 1148361.7454 | 2608052.1105 | 1148362.979 | 2608020.9961 | 1148375.0279
78 | 2607976.0671 | 1148401.7806 | 2607976.8342 | 1148401.2318 | 2607987.8437 | 1148390.6077 | 2607998.5258 | 1148383.7295 | 2608020.9961 | 1148375.0279
79 | 2607956.2857 | 1148411.2238 | 2607968.9718 | 1148406.8575 | 2607976.0671 | 1148401.7806
80 | 2607956.2857 | 1148411.2238 | 2607953.1087 | 1148412.3172 | 2607945.5628 | 1148416.6984 | 2607937.6964 | 1148425.4479 | 2607931.2468 | 1148437.0229 | 2607926.5261 | 1148441.7191 | 2607917.7478 | 1148446.2464
81 | 2607917.7478 | 1148446.2464 | 2607898.0817 | 1148456.3892 | 2607890.5462 | 1148458.7361 | 2607884.2579 | 1148458.5612 | 2607876.414 | 1148455.8942 | 2607835.7633 | 1148439.2446 | 2607819.7496 | 1148436.5671 | 2607808.593 | 1148436.5528 | 2607795.7097 | 1148441.7054 | 2607790.8404 | 1148442.633 | 2607787.5498 | 1148439.9719
82 | 2607830.6765 | 1148400.4191 | 2607837.2262 | 1148400.4275 | 2607843.6578 | 1148402.6258 | 2607845.6946 | 1148407.0194 | 2607843.8076 | 1148411.5526 | 2607838.6202 | 1148414.992 | 2607821.4998 | 1148419.0386 | 2607791.0165 | 1148431.0498 | 2607787.5554 | 1148435.592 | 2607787.5498 | 1148439.9719
83 | 2607907.7251 | 1148233.779 | 2607905.292 | 1148233.5627
84 | 2607886.6715 | 1148231.7646 | 2607904.0768 | 1148233.4547 | 2607905.292 | 1148233.5627
85 | 2607933.6182 | 1148237.9843 | 2607915.7546 | 1148234.4926 | 2607907.7251 | 1148233.779
86 | 2607886.6715 | 1148231.7646 | 2607889.1778 | 1148235.314 | 2607889.3346 | 1148238.7493 | 2607892.0263 | 1148259.1294 | 2607894.1249 | 1148269.1926
87 | 2607886.6715 | 1148231.7646 | 2607879.6712 | 1148229.7101 | 2607870.5733 | 1148228.7756 | 2607866.4924 | 1148225.5799 | 2607863.0339 | 1148216.1152
88 | 2607894.1249 | 1148269.1926 | 2607894.1249 | 1148269.1926 | 2607898.7652 | 1148273.2561 | 2607905.3485 | 1148273.9431
89 | 2607863.0339 | 1148216.1152 | 2607833.8451 | 1148229.7175 | 2607804.4116 | 1148252.7149
90 | 2607863.0339 | 1148216.1152 | 2607923.157 | 1148201.2934
91 | 2607906.9607 | 1148274.1113 | 2607905.3485 | 1148273.9431
92 | 2607799.2719 | 1148256.7307 | 2607804.4116 | 1148252.7149
93 | 2608022.1197 | 1148197.4803 | 2608020.0998 | 1148199.4567 | 2608011.1593 | 1148201.3792 | 2608003.4316 | 1148197.745 | 2607995.5204 | 1148187.752 | 2607987.9569 | 1148181.8947 | 2607978.6194 | 1148182.0047 | 2607943.6858 | 1148196.2326 | 2607923.157 | 1148201.2934
94 | 2607922.8519 | 1148279.8574 | 2607913.222 | 1148274.7646 | 2607906.9607 | 1148274.1113
95 | 2607799.2719 | 1148256.7307 | 2607804.3681 | 1148264.5411
96 | 2607799.2719 | 1148256.7307 | 2607785.2194 | 1148266.8356
97 | 2607770.167 | 1148277.6595 | 2607785.2194 | 1148266.8356
98 | 2607804.3681 | 1148264.5411 | 2607807.3871 | 1148275.4836 | 2607814.8895 | 1148305.0188 | 2607817.1652 | 1148311.0518
99 | 2607804.3681 | 1148264.5411 | 2607815.1539 | 1148266.5781 | 2607824.4207 | 1148267.6128 | 2607830.6418 | 1148266.4424 | 2607838.8384 | 1148263.1914
100 | 2607825.9778 | 1148334.4141 | 2607817.1652 | 1148311.0518
101 | 2607825.9778 | 1148334.4141 | 2607823.9243 | 1148337.0016 | 2607820.419 | 1148340.0764 | 2607795.6901 | 1148349.2825 | 2607786.0012 | 1148354.2058
102 | 2607825.9778 | 1148334.4141 | 2607831.576 | 1148339.9462 | 2607838.9879 | 1148344.2579 | 2607849.8564 | 1148347.5068 | 2607857.1859 | 1148350.1954
103 | 2607857.1859 | 1148350.1954 | 2607869.2799 | 1148346.9057
104 | 2607857.1859 | 1148350.1954 | 2607843.4795 | 1148356.3585 | 2607834.7975 | 1148366.4856 | 2607830.9286 | 1148383.5445 | 2607830.6765 | 1148400.4191
105 | 2607869.2799 | 1148346.9057 | 2607882.37 | 1148343.3449
106 | 2607900.5414 | 1148336.2781 | 2607885.9827 | 1148342.3622 | 2607882.37 | 1148343.3449
107 | 2607483.1522 | 1147041.8422 | 2607479.4284 | 1147032.9406
108 | 2607483.1522 | 1147041.8422 | 2607492.9128 | 1147065.1745 | 2607501.4959 | 1147098.9349 | 2607504.5861 | 1147113.1762
109 | 2607479.4284 | 1147032.9406 | 2607475.0322 | 1147022.4317 | 2607459.282 | 1146999.3869
110 | 2607504.5861 | 1147113.1762 | 2607513.4319 | 1147153.9432 | 2607513.9111 | 1147172.4597
111 | 2607459.282 | 1146999.3869 | 2607440.1814 | 1146971.4402
112 | 2607514.4138 | 1147191.8868 | 2607513.9111 | 1147172.4597
113 | 2607419.2655 | 1146935.3859 | 2607419.5246 | 1146936.7441 | 2607431.0804 | 1146958.1242 | 2607440.1814 | 1146971.4402
114 | 2607514.9638 | 1147213.1407 | 2607514.4138 | 1147191.8868
115 | 2607415.4112 | 1146915.1841 | 2607419.2655 | 1146935.3859
116 | 2607514.9638 | 1147213.1407 | 2607517.6803 | 1147207.1575
117 | 2607514.9638 | 1147213.1407 | 2607112.8675 | 1147321.7737
118 | 2607415.4112 | 1146915.1841 | 2607423.4821 | 1146916.15 | 2607494.492 | 1146942.8834 | 2607538.9402 | 1146965.7495 | 2607560.5792 | 1146969.8844
119 | 2607415.4112 | 1146915.1841 | 2607411.143 | 1146894.6355 | 2607408.8973 | 1146871.8661 | 2607409.5451 | 1146856.6343
120 | 2607528.8255 | 1147182.6096 | 2607517.6803 | 1147207.1575
121 | 2607638.15 | 1146993.1089 | 2607613.9951 | 1146981.3395 | 2607594.3937 | 1146976.3459 | 2607560.5792 | 1146969.8844
122 | 2607409.5451 | 1146856.6343 | 2607410.7397 | 1146828.5472 | 2607408.6518 | 1146789.7368 | 2607407.9727 | 1146787.0209
123 | 2607414.0308 | 1147820.3689 | 2607419.7012 | 1147824.0443 | 2607425.7522 | 1147830.4882 | 2607442.3179 | 1147860.4341 | 2607450.8128 | 1147871.5055 | 2607458.5255 | 1147875.3724 | 2607465.2756 | 1147875.2584
124 | 2607414.0308 | 1147820.3689 | 2607414.1768 | 1147814.0215 | 2607411.0466 | 1147806.3558
125 | 2607697.6657 | 1147693.4865 | 2607690.6181 | 1147693.5616 | 2607675.0044 | 1147694.9203
126 | 2607707.4131 | 1147693.3828 | 2607697.6657 | 1147693.4865
127 | 2607675.0044 | 1147694.9203 | 2607675.0044 | 1147694.9203 | 2607662.1481 | 1147707.9104 | 2607661.8261 | 1147708.21
128 | 2607707.4131 | 1147693.3828 | 2607706.6141 | 1147699.6848 | 2607697.7097 | 1147715.0366 | 2607697.7985 | 1147720.9503
129 | 2607664.5868 | 1147728.1127 | 2607660.9472 | 1147722.4827 | 2607652.853 | 1147716.5585 | 2607661.8261 | 1147708.21
130 | 2607699.3916 | 1147742.9525 | 2607698.0709 | 1147739.071 | 2607697.7985 | 1147720.9503
131 | 2607673.5626 | 1147741.997 | 2607664.5868 | 1147728.1127
132 | 2607731.1347 | 1147704.0844 | 2607735.5651 | 1147731.5253
133 | 2607699.3916 | 1147742.9525 | 2607700.1453 | 1147745.1676
134 | 2607735.5651 | 1147731.5253 | 2607738.2678 | 1147748.265
135 | 2607701.223 | 1147748.3351 | 2607700.1453 | 1147745.1676
136 | 2607738.2678 | 1147748.265 | 2607738.372 | 1147748.9103
137 | 2607465.2756 | 1147875.2584 | 2607465.4775 | 1147885.9083 | 2607461.3503 | 1147888.7824 | 2607430.4569 | 1147889.1559 | 2607416.2315 | 1147898.5765 | 2607401.6409 | 1147923.8393
138 | 2607569.5276 | 1147819.2155 | 2607559.4384 | 1147830.5974 | 2607538.9101 | 1147844.5454 | 2607511.1176 | 1147858.351 | 2607469.169 | 1147875.1965 | 2607465.2756 | 1147875.2584
139 | 2607340.724 | 1147672.5196 | 2607366.7481 | 1147720.6961 | 2607375.7673 | 1147736.6815 | 2607389.8525 | 1147754.4517 | 2607411.0466 | 1147806.3558
140 | 2607401.6409 | 1147923.8393 | 2607398.6364 | 1147929.0415
141 | 2607569.5276 | 1147819.2155 | 2607571.8377 | 1147807.9684 | 2607572.245 | 1147803.2199
142 | 2607569.5276 | 1147819.2155 | 2607571.6406 | 1147824.3984 | 2607573.5731 | 1147838.8968 | 2607573.2275 | 1147863.5306 | 2607571.0821 | 1147881.6511
143 | 2607403.946 | 1146770.9167 | 2607407.9727 | 1146787.0209
144 | 2607379.5806 | 1146587.7251 | 2607401.8898 | 1146647.2368 | 2607404.0498 | 1146664.748 | 2607404.98 | 1146682.9691 | 2607402.4165 | 1146700.3634 | 2607395.3517 | 1146724.511 | 2607395.3142 | 1146736.3946 | 2607403.946 | 1146770.9167
145 | 2607385.4764 | 1146640.7693 | 2607376.8751 | 1146595.5812 | 2607379.5806 | 1146587.7251
146 | 2607379.5806 | 1146587.7251 | 2607376.5029 | 1146579.5174 | 2607369.1171 | 1146565.7391
147 | 2607638.15 | 1146993.1089 | 2607648.388 | 1147005.161 | 2607666.4137 | 1147053.6185 | 2607692.3616 | 1147086.6007
148 | 2607385.4764 | 1146640.7693 | 2607383.8141 | 1146649.805 | 2607389.3035 | 1146673.9767
149 | 2607692.3616 | 1147086.6007 | 2607711.9373 | 1147111.4821 | 2607733.4735 | 1147158.7547 | 2607777.3258 | 1147219.2068 | 2607793.4118 | 1147247.4955
150 | 2607692.3616 | 1147086.6007 | 2607690.2892 | 1147067.3775 | 2607686.7136 | 1147058.7244 | 2607679.9888 | 1147048.4147
151 | 2607860.0551 | 1147377.2691 | 2607848.9908 | 1147365.1035 | 2607834.9225 | 1147346.4763 | 2607818.3131 | 1147315.0729 | 2607797.7774 | 1147255.1728 | 2607793.4118 | 1147247.4955
152 | 2607669.8613 | 1146956.8978 | 2607676.0765 | 1146973.6805 | 2607678.3694 | 1146982.4655 | 2607681.9339 | 1146987.906 | 2607683.7945 | 1146992.4105 | 2607681.5659 | 1147023.8675 | 2607679.1805 | 1147033.4692 | 2607676.1104 | 1147038.012 | 2607675.6755 | 1147041.8021 | 2607679.9888 | 1147048.4147
153 | 2607742.6295 | 1147774.588 | 2607742.7569 | 1147775.297
154 | 2607742.7569 | 1147775.297 | 2607746.7978 | 1147797.7838 | 2607746.7978 | 1147797.7838
155 | 2607742.6295 | 1147774.588 | 2607741.5288 | 1147768.4628 | 2607738.372 | 1147748.9103
156 | 2607749.0477 | 1147803.5104 | 2607746.7978 | 1147797.7838
157 | 2607749.0477 | 1147803.5104 | 2607749.4154 | 1147804.4464
158 | 2608048.2279 | 1147624.8687 | 2607956.6814 | 1147525.2773 | 2607950.6359 | 1147517.9576
159 | 2608048.2279 | 1147624.8687 | 2608078.6002 | 1147657.4796
160 | 2607895.1767 | 1147433.2983 | 2607901.9065 | 1147451.9367 | 2607934.7143 | 1147498.6801 | 2607950.6359 | 1147517.9576
161 | 2608078.6002 | 1147657.4796 | 2608080.5811 | 1147659.6064 | 2608081.666 | 1147660.3051
162 | 2607860.0551 | 1147377.2691 | 2607867.0892 | 1147385.0033 | 2607886.4339 | 1147409.0846 | 2607895.1767 | 1147433.2983
163 | 2608101.5968 | 1147673.141 | 2608081.666 | 1147660.3051
164 | 2608354.2298 | 1147741.8611 | 2608340.6629 | 1147734.5389 | 2608228.102 | 1147693.5098 | 2608202.2803 | 1147684.8818 | 2608168.9951 | 1147692.8186 | 2608148.2259 | 1147690.2784 | 2608101.5968 | 1147673.141 | 2608101.5968 | 1147673.141
165 | 2607669.8613 | 1146956.8978 | 2607667.0873 | 1146951.8919 | 2607658.4171 | 1146932.9606 | 2607652.048 | 1146910.2748 | 2607650.7801 | 1146855.88 | 2607646.3596 | 1146847.0479 | 2607647.2697 | 1146837.9335
166 | 2607669.8613 | 1146956.8978 | 2607670.2568 | 1146953.8413 | 2607673.8148 | 1146952.2561 | 2607682.1335 | 1146951.5218 | 2607695.6097 | 1146947.5258 | 2607704.1222 | 1146945.391 | 2607711.4169 | 1146946.612 | 2607719.2671 | 1146951.9357 | 2607725.9891 | 1146962.5827 | 2607735.3219 | 1146973.6889 | 2607762.5976 | 1147001.2149 | 2607780.9071 | 1147019.3249 | 2607789.9617 | 1147031.5536 | 2607790.2368 | 1147032.2465
167 | 2607694.0351 | 1147968.6511 | 2607688.7574 | 1147968.5825 | 2607660.1062 | 1147975.4052 | 2607649.648 | 1147974.9696 | 2607622.3091 | 1147964.1411 | 2607597.5233 | 1147960.8688
168 | 2607596.2133 | 1147960.6959 | 2607597.5233 | 1147960.8688
169 | 2607596.2133 | 1147960.6959 | 2607591.6213 | 1147960.0896 | 2607571.4606 | 1147955.9114
170 | 2607573.5057 | 1147788.5235 | 2607572.245 | 1147803.2199
171 | 2607565.4292 | 1147908.685 | 2607569.3782 | 1147896.0417 | 2607571.0821 | 1147881.6511
172 | 2607565.4292 | 1147908.685 | 2607560.3578 | 1147924.9224 | 2607553.0703 | 1147937.3305 | 2607552.4617 | 1147945.0557 | 2607555.1359 | 1147949.7502 | 2607564.0992 | 1147954.3858 | 2607571.4606 | 1147955.9114
173 | 2607791.0565 | 1147034.3119 | 2607790.2368 | 1147032.2465
174 | 2608277.7079 | 1147847.2926 | 2608278.8575 | 1147849.1437 | 2608284.4496 | 1147859.9736
175 | 2608268.8658 | 1147833.0555 | 2608277.7079 | 1147847.2926
176 | 2608291.1952 | 1147867.9475 | 2608284.9693 | 1147860.98 | 2608284.4496 | 1147859.9736
177 | 2608214.809 | 1147812.7612 | 2608247.4589 | 1147831.17 | 2608257.2037 | 1147836.8527 | 2608263.37 | 1147836.9055 | 2608268.8658 | 1147833.0555
178 | 2608354.2298 | 1147741.8611 | 2608339.5227 | 1147742.8636 | 2608322.3403 | 1147745.6747 | 2608303.7445 | 1147754.398 | 2608284.2166 | 1147771.0239 | 2608273.0988 | 1147786.672 | 2608267.089 | 1147801.371 | 2608264.6343 | 1147816.3305 | 2608268.8658 | 1147833.0555
179 | 2608354.2298 | 1147741.8611 | 2608358.3921 | 1147736.1751 | 2608372.6814 | 1147731.9594 | 2608396.439 | 1147722.3653 | 2608399.4201 | 1147721.28
180 | 2608354.2298 | 1147741.8611 | 2608370.5026 | 1147747.1527 | 2608408.823 | 1147757.5441 | 2608418.3241 | 1147767.1912
181 | 2608401.4353 | 1147691.2014 | 2608403.7392 | 1147696.6517 | 2608404.7455 | 1147701.9335 | 2608399.4201 | 1147721.28
182 | 2608399.4201 | 1147721.28 | 2608405.9046 | 1147718.9212 | 2608420.4108 | 1147720.198
183 | 2608401.4353 | 1147691.2014 | 2608485.1035 | 1147499.9839
184 | 2608612.0729 | 1147381.6785 | 2608485.1035 | 1147499.9839
185 | 2607791.0565 | 1147034.3119 | 2607794.6239 | 1147043.3098 | 2607802.1734 | 1147061.306 | 2607802.908 | 1147063.0759
186 | 2608257.1037 | 1146718.4506 | 2608347.0344 | 1146339.1994
187 | 2608257.1037 | 1146718.4506 | 2608266.5837 | 1146733.7488 | 2608272.2467 | 1146748.875 | 2608280.8347 | 1146759.3362 | 2608288.893 | 1146780.7799 | 2608285.7631 | 1146797.1315
188 | 2608275.6409 | 1146816.9462 | 2608273.8449 | 1146827.3599
189 | 2608273.8449 | 1146827.3599 | 2608290.3293 | 1146842.612 | 2608306.1074 | 1146862.2653
190 | 2608275.6409 | 1146816.9462 | 2608281.0159 | 1146812.2957 | 2608285.1489 | 1146800.3399 | 2608285.7631 | 1146797.1315
191 | 2608383.0089 | 1147003.9402 | 2608384.3502 | 1147000.3737 | 2608379.8475 | 1146990.7516 | 2608380.1639 | 1146972.9434 | 2608383.5168 | 1146964.2771 | 2608386.0123 | 1146959.1336 | 2608386.4117 | 1146953.5759 | 2608390.1188 | 1146938.6848 | 2608397.6654 | 1146924.2437 | 2608385.6355 | 1146903.8839 | 2608379.3358 | 1146905.2091 | 2608357.7369 | 1146895.3079 | 2608351.8336 | 1146909.9514 | 2608349.6047 | 1146911.1489 | 2608343.3103 | 1146908.6057 | 2608306.1074 | 1146862.2653
192 | 2608531.5566 | 1147295.7229 | 2608524.5091 | 1147299.3592 | 2608509.9427 | 1147303.1962 | 2608504.6675 | 1147306.1502
193 | 2608531.5566 | 1147295.7229 | 2608535.1456 | 1147304.8212 | 2608544.1384 | 1147315.9615 | 2608565.6117 | 1147326.4858 | 2608577.0859 | 1147336.9516 | 2608593.9137 | 1147357.6077 | 2608599.011 | 1147364.5182 | 2608602.1723 | 1147371.8819 | 2608612.0729 | 1147381.6785
194 | 2608496.4181 | 1147067.4732 | 2608500.7112 | 1147062.0655 | 2608507.5078 | 1147073.2471 | 2608520.3739 | 1147099.2779 | 2608525.6527 | 1147113.8479 | 2608528.1543 | 1147137.1962 | 2608527.0735 | 1147141.1966 | 2608530.966 | 1147158.5439 | 2608528.4196 | 1147167.1001 | 2608527.6251 | 1147180.4833 | 2608528.3061 | 1147193.2238 | 2608527.3724 | 1147201.7822 | 2608522.9017 | 1147213.4483 | 2608524.0393 | 1147223.6771 | 2608522.7158 | 1147236.4593 | 2608527.5288 | 1147254.4748 | 2608528.8174 | 1147266.5937 | 2608531.7558 | 1147274.2126 | 2608530.0057 | 1147289.9512 | 2608531.5566 | 1147295.7229
195 | 2608496.4181 | 1147067.4732 | 2608493.4083 | 1147050.4385 | 2608486.8218 | 1147037.245 | 2608478.3176 | 1147027.8508 | 2608467.4161 | 1147019.2759 | 2608456.5986 | 1147010.9234 | 2608448.9237 | 1147007.1331
196 | 2608400.8028 | 1147032.5788 | 2608404.4146 | 1147036.5301 | 2608410.2628 | 1147028.4232 | 2608417.7726 | 1147040.5506 | 2608424.4845 | 1147040.9268 | 2608425.1682 | 1147024.2195 | 2608430.2533 | 1147012.5542 | 2608434.7895 | 1147009.0032 | 2608448.9237 | 1147007.1331
197 | 2608400.8028 | 1147032.5788 | 2608400.554 | 1147044.9923
198 | 2608383.0089 | 1147003.9402 | 2608391.6698 | 1147011.2224 | 2608400.8028 | 1147032.5788

## bus_geodata
| x | y | coords
0 | 2607705.7614 | 1147564.3852
1 | 2607710.4231 | 1147578.5416
2 | 2607684.7055 | 1147535.3435
3 | 2607646.9698 | 1147631.743
4 | 2607712.8813 | 1147595.667
5 | 2607616.6318 | 1147393.1497
6 | 2607718.3362 | 1147485.3394
7 | 2607653.734 | 1147645.058
8 | 2607639.3971 | 1147638.5034
9 | 2607717.1964 | 1147621.066
10 | 2607610.3457 | 1147376.1314
11 | 2607547.2612 | 1147618.7343
12 | 2607630.0809 | 1147596.5824
13 | 2607562.2328 | 1147730.8722
14 | 2607614.6705 | 1147594.7844
15 | 2607723.8293 | 1147658.8423
16 | 2607584.1261 | 1147345.002
17 | 2607574.2369 | 1147779.9984
18 | 2607739.0772 | 1147654.8028
19 | 2607727.2123 | 1147679.7901
20 | 2607585.5317 | 1147320.9266
21 | 2607550.3993 | 1147324.2833
22 | 2608217.0908 | 1148111.2364
23 | 2608213.4229 | 1148110.8828
24 | 2608199.2934 | 1148104.8173
25 | 2608170.329 | 1148092.3836
26 | 2608089.7976 | 1148045.007
27 | 2608029.7453 | 1148030.209
28 | 2608061.9959 | 1148157.7653
29 | 2607482.0559 | 1148074.0079
30 | 2607537.7623 | 1148057.9927
31 | 2607785.6126 | 1147980.3448
32 | 2607982.7368 | 1147939.0149
33 | 2607836.7711 | 1147878.6382
34 | 2607990.0039 | 1147962.4902
35 | 2607833.7559 | 1147875.5984
36 | 2607827.4754 | 1147869.2665
37 | 2607900.8565 | 1148024.2192
38 | 2607196.0482 | 1147880.0501
39 | 2607292.3319 | 1147881.4592
40 | 2607309.4084 | 1147889.8855
41 | 2607350.0673 | 1147887.0461
42 | 2607619.6129 | 1148385.7779
43 | 2607600.2689 | 1148399.6494
44 | 2607620.0345 | 1148385.4755
45 | 2607575.7553 | 1148417.2282
46 | 2607671.9381 | 1148348.2554
47 | 2607692.9339 | 1148333.1992
48 | 2607700.663 | 1148347.8162
49 | 2607698.0001 | 1148329.5556
50 | 2607705.4517 | 1148376.2392
51 | 2607713.2698 | 1148318.5734
52 | 2607724.7586 | 1148564.9943
53 | 2607851.5483 | 1148548.7226
54 | 2607989.1659 | 1148599.6227
55 | 2608083.148 | 1148529.4349
56 | 2607993.8327 | 1148563.3348
57 | 2608107.1699 | 1148526.1764
58 | 2608116.7688 | 1148597.5138
59 | 2607994.8226 | 1148502.0936
60 | 2608258.0498 | 1148496.6531
61 | 2607988.7943 | 1148521.0066
62 | 2608001.2764 | 1148464.0057
63 | 2607705.7363 | 1148379.7604
64 | 2607714.7385 | 1148317.5172
65 | 2607715.4842 | 1148324.5123
66 | 2607675.9449 | 1148415.4402
67 | 2607764.6947 | 1148281.5946
68 | 2607717.3256 | 1148329.4506
69 | 2607989.2465 | 1148464.7685
70 | 2608037.2324 | 1148384.8876
71 | 2608063.0865 | 1148371.9201
72 | 2608020.9961 | 1148375.0279
73 | 2607976.0671 | 1148401.7806
74 | 2607956.2857 | 1148411.2238
75 | 2607917.7478 | 1148446.2464
76 | 2607787.5498 | 1148439.9719
77 | 2607905.292 | 1148233.5627
78 | 2607907.7251 | 1148233.779
79 | 2607886.6715 | 1148231.7646
80 | 2607933.6182 | 1148237.9843
81 | 2607894.1249 | 1148269.1926
82 | 2607863.0339 | 1148216.1152
83 | 2607905.3485 | 1148273.9431
84 | 2607804.4116 | 1148252.7149
85 | 2607923.157 | 1148201.2934
86 | 2607906.9607 | 1148274.1113
87 | 2607799.2719 | 1148256.7307
88 | 2608022.1197 | 1148197.4803
89 | 2607922.8519 | 1148279.8574
90 | 2607770.167 | 1148277.6595
91 | 2607785.2194 | 1148266.8356
92 | 2607804.3681 | 1148264.5411
93 | 2607817.1652 | 1148311.0518
94 | 2607838.8384 | 1148263.1914
95 | 2607825.9778 | 1148334.4141
96 | 2607786.0012 | 1148354.2058
97 | 2607857.1859 | 1148350.1954
98 | 2607830.6765 | 1148400.4191
99 | 2607869.2799 | 1148346.9057
100 | 2607882.37 | 1148343.3449
101 | 2607900.5414 | 1148336.2781
102 | 2607483.1522 | 1147041.8422
103 | 2607479.4284 | 1147032.9406
104 | 2607504.5861 | 1147113.1762
105 | 2607459.282 | 1146999.3869
106 | 2607513.9111 | 1147172.4597
107 | 2607440.1814 | 1146971.4402
108 | 2607514.4138 | 1147191.8868
109 | 2607419.2655 | 1146935.3859
110 | 2607514.9638 | 1147213.1407
111 | 2607415.4112 | 1146915.1841
112 | 2607517.6803 | 1147207.1575
113 | 2607112.8675 | 1147321.7737
114 | 2607560.5792 | 1146969.8844
115 | 2607409.5451 | 1146856.6343
116 | 2607414.0308 | 1147820.3689
117 | 2607528.8255 | 1147182.6096
118 | 2607602.0175 | 1147211.8816
119 | 2607697.6657 | 1147693.4865
120 | 2607675.0044 | 1147694.9203
121 | 2607707.413 | 1147693.3828
122 | 2607661.8261 | 1147708.21
123 | 2607697.7985 | 1147720.9503
124 | 2607664.5868 | 1147728.1127
125 | 2607731.1347 | 1147704.0844
126 | 2607699.3916 | 1147742.9525
127 | 2607673.5626 | 1147741.997
128 | 2607735.5651 | 1147731.5253
129 | 2607700.1453 | 1147745.1676
130 | 2607792.9871 | 1147604.0839
131 | 2607738.2678 | 1147748.265
132 | 2607701.223 | 1147748.3351
133 | 2607465.2756 | 1147875.2584
134 | 2607411.0466 | 1147806.3558
135 | 2607401.6409 | 1147923.8393
136 | 2607569.5276 | 1147819.2155
137 | 2607340.724 | 1147672.5196
138 | 2607407.9727 | 1146787.0209
139 | 2607403.946 | 1146770.9167
140 | 2607379.5806 | 1146587.7251
141 | 2607638.15 | 1146993.1089
142 | 2607385.4764 | 1146640.7693
143 | 2607369.1171 | 1146565.7391
144 | 2607692.3616 | 1147086.6007
145 | 2607389.3035 | 1146673.9767
146 | 2607793.4118 | 1147247.4955
147 | 2607679.9888 | 1147048.4147
148 | 2607742.7569 | 1147775.297
149 | 2607742.6295 | 1147774.588
150 | 2607746.7978 | 1147797.7838
151 | 2607738.372 | 1147748.9103
152 | 2607749.0477 | 1147803.5104
153 | 2607749.4154 | 1147804.4464
154 | 2608048.2279 | 1147624.8687
155 | 2607950.6359 | 1147517.9576
156 | 2608078.6002 | 1147657.4796
157 | 2607895.1767 | 1147433.2983
158 | 2608081.666 | 1147660.3051
159 | 2607860.0551 | 1147377.2691
160 | 2608101.5968 | 1147673.141
161 | 2607669.8613 | 1146956.8978
162 | 2607694.0351 | 1147968.6511
163 | 2607597.5233 | 1147960.8688
164 | 2607596.2133 | 1147960.6959
165 | 2607398.6364 | 1147929.0415
166 | 2607572.245 | 1147803.2199
167 | 2607571.0821 | 1147881.6511
168 | 2607571.4606 | 1147955.9114
169 | 2607565.4292 | 1147908.685
170 | 2607573.5057 | 1147788.5235
171 | 2607647.2697 | 1146837.9335
172 | 2607790.2368 | 1147032.2465
173 | 2608277.7079 | 1147847.2926
174 | 2608284.4496 | 1147859.9736
175 | 2608268.8658 | 1147833.0555
176 | 2608291.1952 | 1147867.9475
177 | 2608214.809 | 1147812.7612
178 | 2608354.2298 | 1147741.8611
179 | 2608399.4201 | 1147721.28
180 | 2608418.3241 | 1147767.1912
181 | 2608401.4353 | 1147691.2014
182 | 2608420.4108 | 1147720.198
183 | 2608485.1035 | 1147499.9839
184 | 2607791.0565 | 1147034.3119
185 | 2608347.0344 | 1146339.1994
186 | 2608257.1037 | 1146718.4506
187 | 2607802.908 | 1147063.0759
188 | 2608273.8449 | 1146827.3599
189 | 2608275.6409 | 1146816.9462
190 | 2608306.1074 | 1146862.2653
191 | 2608285.7631 | 1146797.1315
192 | 2608504.6675 | 1147306.1502
193 | 2608531.5566 | 1147295.7229
194 | 2608612.0729 | 1147381.6785
195 | 2608496.4181 | 1147067.4732
196 | 2608448.9237 | 1147007.1331
197 | 2608400.554 | 1147044.9923
198 | 2608400.8028 | 1147032.5788
199 | 2608383.0089 | 1147003.9402
200 | 2607827.4754 | 1147869.2665

## line_std_types
| c_nf_per_km | r_ohm_per_km | x_ohm_per_km | max_i_ka | type | q_mm2 | alpha | voltage_rating
NAYY 4x50 SE | 210 | 0.642 | 0.083 | 0.142 | cs | 50 | 0.00403 | LV
NAYY 4x120 SE | 264 | 0.225 | 0.08 | 0.242 | cs | 120 | 0.00403 | LV
NAYY 4x150 SE | 261 | 0.208 | 0.08 | 0.27 | cs | 150 | 0.00403 | LV
NA2XS2Y 1x95 RM/25 12/20 kV | 216 | 0.313 | 0.132 | 0.252 | cs | 95 | 0.00403 | MV
NA2XS2Y 1x185 RM/25 12/20 kV | 273 | 0.161 | 0.117 | 0.362 | cs | 185 | 0.00403 | MV
NA2XS2Y 1x240 RM/25 12/20 kV | 304 | 0.122 | 0.112 | 0.421 | cs | 240 | 0.00403 | MV
NA2XS2Y 1x95 RM/25 6/10 kV | 315 | 0.313 | 0.123 | 0.249 | cs | 95 | 0.00403 | MV
NA2XS2Y 1x185 RM/25 6/10 kV | 406 | 0.161 | 0.11 | 0.358 | cs | 185 | 0.00403 | MV
NA2XS2Y 1x240 RM/25 6/10 kV | 456 | 0.122 | 0.105 | 0.416 | cs | 240 | 0.00403 | MV
NA2XS2Y 1x150 RM/25 12/20 kV | 250 | 0.206 | 0.116 | 0.319 | cs | 150 | 0.00403 | MV
NA2XS2Y 1x120 RM/25 12/20 kV | 230 | 0.253 | 0.119 | 0.283 | cs | 120 | 0.00403 | MV
NA2XS2Y 1x70 RM/25 12/20 kV | 190 | 0.443 | 0.132 | 0.22 | cs | 70 | 0.00403 | MV
NA2XS2Y 1x150 RM/25 6/10 kV | 360 | 0.206 | 0.11 | 0.315 | cs | 150 | 0.00403 | MV
NA2XS2Y 1x120 RM/25 6/10 kV | 340 | 0.253 | 0.113 | 0.28 | cs | 120 | 0.00403 | MV
NA2XS2Y 1x70 RM/25 6/10 kV | 280 | 0.443 | 0.123 | 0.217 | cs | 70 | 0.00403 | MV
N2XS(FL)2Y 1x120 RM/35 64/110 kV | 112 | 0.153 | 0.166 | 0.366 | cs | 120 | 0.00393 | HV
N2XS(FL)2Y 1x185 RM/35 64/110 kV | 125 | 0.099 | 0.156 | 0.457 | cs | 185 | 0.00393 | HV
N2XS(FL)2Y 1x240 RM/35 64/110 kV | 135 | 0.075 | 0.149 | 0.526 | cs | 240 | 0.00393 | HV
N2XS(FL)2Y 1x300 RM/35 64/110 kV | 144 | 0.06 | 0.144 | 0.588 | cs | 300 | 0.00393 | HV
15-AL1/3-ST1A 0.4 | 11 | 1.8769 | 0.35 | 0.105 | ol | 16 | 0.00403 | LV
24-AL1/4-ST1A 0.4 | 11.25 | 1.2012 | 0.335 | 0.14 | ol | 24 | 0.00403 | LV
48-AL1/8-ST1A 0.4 | 12.2 | 0.5939 | 0.3 | 0.21 | ol | 48 | 0.00403 | LV
94-AL1/15-ST1A 0.4 | 13.2 | 0.306 | 0.29 | 0.35 | ol | 94 | 0.00403 | LV
34-AL1/6-ST1A 10.0 | 9.7 | 0.8342 | 0.36 | 0.17 | ol | 34 | 0.00403 | MV
48-AL1/8-ST1A 10.0 | 10.1 | 0.5939 | 0.35 | 0.21 | ol | 48 | 0.00403 | MV
70-AL1/11-ST1A 10.0 | 10.4 | 0.4132 | 0.339 | 0.29 | ol | 70 | 0.00403 | MV
94-AL1/15-ST1A 10.0 | 10.75 | 0.306 | 0.33 | 0.35 | ol | 94 | 0.00403 | MV
122-AL1/20-ST1A 10.0 | 11.1 | 0.2376 | 0.323 | 0.41 | ol | 122 | 0.00403 | MV
149-AL1/24-ST1A 10.0 | 11.25 | 0.194 | 0.315 | 0.47 | ol | 149 | 0.00403 | MV
34-AL1/6-ST1A 20.0 | 9.15 | 0.8342 | 0.382 | 0.17 | ol | 34 | 0.00403 | MV
48-AL1/8-ST1A 20.0 | 9.5 | 0.5939 | 0.372 | 0.21 | ol | 48 | 0.00403 | MV
70-AL1/11-ST1A 20.0 | 9.7 | 0.4132 | 0.36 | 0.29 | ol | 70 | 0.00403 | MV
94-AL1/15-ST1A 20.0 | 10 | 0.306 | 0.35 | 0.35 | ol | 94 | 0.00403 | MV
122-AL1/20-ST1A 20.0 | 10.3 | 0.2376 | 0.344 | 0.41 | ol | 122 | 0.00403 | MV
149-AL1/24-ST1A 20.0 | 10.5 | 0.194 | 0.337 | 0.47 | ol | 149 | 0.00403 | MV
184-AL1/30-ST1A 20.0 | 10.75 | 0.1571 | 0.33 | 0.535 | ol | 184 | 0.00403 | MV
243-AL1/39-ST1A 20.0 | 11 | 0.1188 | 0.32 | 0.645 | ol | 243 | 0.00403 | MV
48-AL1/8-ST1A 110.0 | 8 | 0.5939 | 0.46 | 0.21 | ol | 48 | 0.00403 | HV
70-AL1/11-ST1A 110.0 | 8.4 | 0.4132 | 0.45 | 0.29 | ol | 70 | 0.00403 | HV
94-AL1/15-ST1A 110.0 | 8.65 | 0.306 | 0.44 | 0.35 | ol | 94 | 0.00403 | HV
122-AL1/20-ST1A 110.0 | 8.5 | 0.2376 | 0.43 | 0.41 | ol | 122 | 0.00403 | HV
149-AL1/24-ST1A 110.0 | 8.75 | 0.194 | 0.41 | 0.47 | ol | 149 | 0.00403 | HV
184-AL1/30-ST1A 110.0 | 8.8 | 0.1571 | 0.4 | 0.535 | ol | 184 | 0.00403 | HV
243-AL1/39-ST1A 110.0 | 9 | 0.1188 | 0.39 | 0.645 | ol | 243 | 0.00403 | HV
305-AL1/39-ST1A 110.0 | 9.2 | 0.0949 | 0.38 | 0.74 | ol | 305 | 0.00403 | HV
490-AL1/64-ST1A 110.0 | 9.75 | 0.059 | 0.37 | 0.96 | ol | 490 | 0.00403 | HV
679-AL1/86-ST1A 110.0 | 9.95 | 0.042 | 0.36 | 1.15 | ol | 679 | 0.00403 | HV
490-AL1/64-ST1A 220.0 | 10 | 0.059 | 0.285 | 0.96 | ol | 490 | 0.00403 | HV
679-AL1/86-ST1A 220.0 | 11.7 | 0.042 | 0.275 | 1.15 | ol | 679 | 0.00403 | HV
490-AL1/64-ST1A 380.0 | 11 | 0.059 | 0.253 | 0.96 | ol | 490 | 0.00403 | HV
679-AL1/86-ST1A 380.0 | 14.6 | 0.042 | 0.25 | 1.15 | ol | 679 | 0.00403 | HV

## trafo_std_types
| i0_percent | pfe_kw | vkr_percent | sn_mva | vn_lv_kv | vn_hv_kv | vk_percent | shift_degree | vector_group | tap_side | tap_neutral | tap_min | tap_max | tap_step_degree | tap_step_percent | tap_phase_shifter
160 MVA 380/110 kV | 0.06 | 60 | 0.25 | 160 | 110 | 380 | 12.2 | 0 | Yy0 | hv | 0 | -9 | 9 | 0 | 1.5 | FALSE
100 MVA 220/110 kV | 0.06 | 55 | 0.26 | 100 | 110 | 220 | 12 | 0 | Yy0 | hv | 0 | -9 | 9 | 0 | 1.5 | FALSE
63 MVA 110/20 kV | 0.04 | 22 | 0.32 | 63 | 20 | 110 | 18 | 150 | YNd5 | hv | 0 | -9 | 9 | 0 | 1.5 | FALSE
40 MVA 110/20 kV | 0.05 | 18 | 0.34 | 40 | 20 | 110 | 16.2 | 150 | YNd5 | hv | 0 | -9 | 9 | 0 | 1.5 | FALSE
25 MVA 110/20 kV | 0.07 | 14 | 0.41 | 25 | 20 | 110 | 12 | 150 | YNd5 | hv | 0 | -9 | 9 | 0 | 1.5 | FALSE
63 MVA 110/10 kV | 0.04 | 22 | 0.32 | 63 | 10 | 110 | 18 | 150 | YNd5 | hv | 0 | -9 | 9 | 0 | 1.5 | FALSE
40 MVA 110/10 kV | 0.05 | 18 | 0.34 | 40 | 10 | 110 | 16.2 | 150 | YNd5 | hv | 0 | -9 | 9 | 0 | 1.5 | FALSE
25 MVA 110/10 kV | 0.07 | 14 | 0.41 | 25 | 10 | 110 | 12 | 150 | YNd5 | hv | 0 | -9 | 9 | 0 | 1.5 | FALSE
0.25 MVA 20/0.4 kV | 0.32 | 0.8 | 1.44 | 0.25 | 0.4 | 20 | 6 | 150 | Yzn5 | hv | 0 | -2 | 2 | 0 | 2.5 | FALSE
0.4 MVA 20/0.4 kV | 0.3375 | 1.35 | 1.425 | 0.4 | 0.4 | 20 | 6 | 150 | Dyn5 | hv | 0 | -2 | 2 | 0 | 2.5 | FALSE
0.63 MVA 20/0.4 kV | 0.2619 | 1.65 | 1.206 | 0.63 | 0.4 | 20 | 6 | 150 | Dyn5 | hv | 0 | -2 | 2 | 0 | 2.5 | FALSE
0.25 MVA 10/0.4 kV | 0.24 | 0.6 | 1.2 | 0.25 | 0.4 | 10 | 4 | 150 | Dyn5 | hv | 0 | -2 | 2 | 0 | 2.5 | FALSE
0.4 MVA 10/0.4 kV | 0.2375 | 0.95 | 1.325 | 0.4 | 0.4 | 10 | 4 | 150 | Dyn5 | hv | 0 | -2 | 2 | 0 | 2.5 | FALSE
0.63 MVA 10/0.4 kV | 0.1873 | 1.18 | 1.0794 | 0.63 | 0.4 | 10 | 4 | 150 | Dyn5 | hv | 0 | -2 | 2 | 0 | 2.5 | FALSE

## trafo3w_std_types
| sn_hv_mva | sn_mv_mva | sn_lv_mva | vn_hv_kv | vn_mv_kv | vn_lv_kv | vk_hv_percent | vk_mv_percent | vk_lv_percent | vkr_hv_percent | vkr_mv_percent | vkr_lv_percent | pfe_kw | i0_percent | shift_mv_degree | shift_lv_degree | vector_group | tap_side | tap_neutral | tap_min | tap_max | tap_step_percent
63/25/38 MVA 110/20/10 kV | 63 | 25 | 38 | 110 | 20 | 10 | 10.4 | 10.4 | 10.4 | 0.28 | 0.32 | 0.35 | 35 | 0.89 | 0 | 0 | YN0yn0yn0 | hv | 0 | -10 | 10 | 1.2
63/25/38 MVA 110/10/10 kV | 63 | 25 | 38 | 110 | 10 | 10 | 10.4 | 10.4 | 10.4 | 0.28 | 0.32 | 0.35 | 35 | 0.89 | 0 | 0 | YN0yn0yn0 | hv | 0 | -10 | 10 | 1.2

## fuse_std_types
| fuse_type | i_rated_a | t_avg | t_min | t_total | x_avg | x_min | x_total
HV 100A | HV 100A | 100 | 0 | [10.0, 3.64, 0.854, 0.281, 0.1, 0.0531, 0.022, 0.01] | [10.0, 4.267, 1.21, 0.403, 0.1, 0.058, 0.022, 0.01] | 0 | [300.0, 350.0, 450.0, 550.0, 700.0, 850.0, 1200.0, 1752.0] | [600.0, 700.0, 900.0, 1150.0, 1665.0, 2000.0, 3000.0, 4313.0]
HV 10A | HV 10A | 10 | 0 | [10.0, 1675.0, 0.344, 0.156, 0.1, 0.0417, 0.0171, 0.01] | [10.0, 1.3, 0.3, 0.155, 0.1, 0.0555, 0.023, 0.01] | 0 | [30.0, 32.0, 35.0, 37.0, 39.0, 50.0, 70.0, 88.0] | [60.0, 70.0, 80.0, 87.0, 94.0, 110.0, 150.0, 216.0]
HV 125A | HV 125A | 125 | 0 | [10.0, 1.82, 0.344, 0.1, 0.0467, 0.0269, 0.01] | [10.0, 2.478, 0.426, 0.1, 0.0427, 0.0211, 0.01] | 0 | [375.0, 500.0, 700.0, 925.0, 1200.0, 1500.0, 2341.0] | [750.0, 1000.0, 1500.0, 2200.0, 3000.0, 4000.0, 5765.0]
HV 160A | HV 160A | 160 | 0 | [10.0, 4.15, 1.03, 0.198, 0.1, 0.051, 0.0172, 0.01] | [10.0, 2.3, 0.734, 0.274, 0.1, 0.046, 0.0177, 0.01] | 0 | [480.0, 550.0, 700.0, 1000.0, 1260.0, 1600.0, 2500.0, 3227.0] | [960.0, 1300.0, 1700.0, 2200.0, 2996.0, 4000.0, 6000.0, 7946.0]
HV 16A | HV 16A | 16 | 0 | [10.0, 0.352, 0.164, 0.1, 0.0649, 0.0342, 0.01] | [10.0, 2.34, 0.722, 0.181, 0.1, 0.055, 0.0296, 0.01] | 0 | [48.0, 60.0, 65.0, 71.0, 80.0, 100.0, 162.0] | [96.0, 110.0, 125.0, 150.0, 168.0, 200.0, 250.0, 398.0]
HV 200A | HV 200A | 200 | 0 | [10.0, 4.267, 1.21, 0.403, 0.1, 0.058, 0.022, 0.01] | [10.0, 3.73, 1.654, 0.328, 0.1, 0.0531, 0.019, 0.01] | 0 | [600.0, 700.0, 900.0, 1150.0, 1665.0, 2000.0, 3000.0, 4313.0] | [1200.0, 1500.0, 1800.0, 2700.0, 3960.0, 5000.0, 7500.0, 10620.0]
HV 20A | HV 20A | 20 | 0 | [10.0, 1.3, 0.3, 0.155, 0.1, 0.0555, 0.023, 0.01] | [10.0, 1.3, 0.161, 0.1, 0.0611, 0.0399, 0.0141, 0.01] | 0 | [60.0, 70.0, 80.0, 87.0, 94.0, 110.0, 150.0, 216.0] | [120.0, 150.0, 200.0, 223.0, 260.0, 300.0, 450.0, 532.0]
HV 25A | HV 25A | 25 | 0 | [10.0, 2.512, 0.833, 0.299, 0.1, 0.0372, 0.0223, 0.01] | [10.0, 3.125, 0.597, 0.198, 0.1, 0.0378, 0.022, 0.01] | 0 | [75.0, 82.0, 90.0, 100.0, 124.0, 170.0, 200.0, 289.0] | [150.0, 170.0, 210.0, 250.0, 294.0, 400.0, 500.0, 711.0]
HV 31.5A | HV 31.5A | 31.5 | 0 | [10.0, 2.34, 0.722, 0.181, 0.1, 0.055, 0.0296, 0.01] | [10.0, 2.84, 0.368, 0.164, 0.1, 0.0621, 0.0378, 0.0195, 0.01] | 0 | [95.0, 110.0, 125.0, 150.0, 165.0, 200.0, 250.0, 390.0] | [189.0, 220.0, 300.0, 350.0, 393.0, 450.0, 530.0, 700.0, 960.0]
HV 40A | HV 40A | 40 | 0 | [10.0, 1.3, 0.161, 0.1, 0.0611, 0.0399, 0.0141, 0.01] | [10.0, 2.05, 0.369, 0.198, 0.1, 0.051, 0.0298, 0.01] | 0 | [120.0, 150.0, 200.0, 223.0, 260.0, 300.0, 450.0, 532.0] | [240.0, 300.0, 400.0, 450.0, 530.0, 650.0, 800.0, 1311.0]
HV 50A | HV 50A | 50 | 0 | [10.0, 3.215, 0.597, 0.198, 0.1, 0.0378, 0.022, 0.01] | [10.0, 3.64, 0.854, 0.281, 0.1, 0.0531, 0.022, 0.01] | 0 | [150.0, 170.0, 210.0, 250.0, 294.0, 400.0, 500.0, 711.0] | [300.0, 350.0, 450.0, 550.0, 700.0, 850.0, 1200.0, 1752.0]
HV 6.3A | HV 6.3A | 6.3 | 0 | [10.0, 1.39, 0.344, 0.168, 0.1, 0.056, 0.0263, 0.01] | [10.0, 1.711, 0.516, 0.198, 0.1, 0.0634, 0.0303, 0.01] | 0 | [19.0, 19.5, 20.4, 20.8, 22.0, 25.0, 32.0, 48.0] | [38.0, 40.0, 43.0, 48.0, 53.0, 60.0, 75.0, 118.0]
HV 63A | HV 63A | 63 | 0 | [10.0, 2.84, 0.368, 0.164, 0.1, 0.0621, 0.0378, 0.0195, 0.01] | [10.0, 1.82, 0.344, 0.1, 0.0467, 0.0269, 0.01] | 0 | [189.0, 220.0, 300.0, 350.0, 393.0, 450.0, 530.0, 700.0, 961.0] | [378.0, 500.0, 700.0, 934.0, 1200.0, 1500.0, 2366.0]
HV 80A | HV 80A | 80 | 0 | [10.0, 2.05, 0.369, 0.198, 0.1, 0.051, 0.0298, 0.01] | [10.0, 4.15, 1.03, 0.198, 0.1, 0.051, 0.0172, 0.01] | 0 | [240.0, 300.0, 400.0, 450.0, 530.0, 650.0, 800.0, 1311.0] | [480.0, 550.0, 700.0, 1000.0, 1260.0, 1600.0, 2500.0, 3227.0]
Siemens NH-1-100 | Siemens NH-1-100 | 100 | [5400.0, 2000.0, 400.0, 20.0, 1.0, 0.2, 0.012, 0.004] | 0 | 0 | [150.0, 190.0, 250.0, 430.0, 900.0, 1250.0, 2700.0, 3600.0] | 0 | 0
Siemens NH-1-125 | Siemens NH-1-125 | 125 | [4800.0, 120.0, 7.0, 0.1, 0.004] | 0 | 0 | [180.0, 400.0, 740.0, 2000.0, 4250.0] | 0 | 0
Siemens NH-1-16 | Siemens NH-1-16 | 16 | [4000.0, 400.0, 2.0, 0.1, 0.04, 0.01] | 0 | 0 | [26.0, 35.0, 75.0, 150.0, 200.0, 300.0] | 0 | 0
Siemens NH-1-160 | Siemens NH-1-160 | 160 | [4800.0, 120.0, 7.0, 0.1, 0.004] | 0 | 0 | [210.0, 500.0, 900.0, 2300.0, 5000.0] | 0 | 0
Siemens NH-1-25 | Siemens NH-1-25 | 25 | [4000.0, 1000.0, 10.0, 0.2, 0.02, 0.01] | 0 | 0 | [40.0, 50.0, 100.0, 210.0, 400.0, 500.0] | 0 | 0
Siemens NH-1-50 | Siemens NH-1-50 | 50 | [4000.0, 40.0, 4.0, 1.0, 0.02, 0.01] | 0 | 0 | [86.0, 200.0, 300.0, 400.0, 1000.0, 1280.0] | 0 | 0
Siemens NH-1-63 | Siemens NH-1-63 | 63 | [4000.0, 100.0, 10.0, 2.0, 0.04, 0.01] | 0 | 0 | [100.0, 200.0, 300.0, 400.0, 1000.0, 1500.0] | 0 | 0
Siemens NH-1-80 | Siemens NH-1-80 | 80 | [4800.0, 120.0, 7.0, 0.1, 0.01] | 0 | 0 | [150.58, 250.0, 450.0, 1150.0, 2470.0] | 0 | 0
Siemens NH-2-1000 | Siemens NH-2-1000 | 1000 | [4800.0, 120.0, 7.0, 0.1, 0.004] | 0 | 0 | [1900.0, 3500.0, 8400.0, 24000.0, 52000.0] | 0 | 0
Siemens NH-2-200 | Siemens NH-2-200 | 200 | [4800.0, 120.0, 7.0, 0.1, 0.004] | 0 | 0 | [280.0, 650.0, 1200.0, 3000.0, 7000.0] | 0 | 0
Siemens NH-2-224 | Siemens NH-2-224 | 224 | [4800.0, 120.0, 7.0, 0.2, 0.04, 0.004] | 0 | 0 | [400.0, 750.0, 1453.0, 3025.0, 4315.0, 7600.0] | 0 | 0
Siemens NH-2-250 | Siemens NH-2-250 | 250 | [4800.0, 120.0, 7.0, 0.1, 0.004] | 0 | 0 | [450.0, 800.0, 1650.0, 4000.0, 8500.0] | 0 | 0
Siemens NH-2-315 | Siemens NH-2-315 | 315 | [4800.0, 120.0, 7.0, 0.1, 0.004] | 0 | 0 | [550.0, 920.0, 1900.0, 5000.0, 11000.0] | 0 | 0
Siemens NH-2-355 | Siemens NH-2-355 | 355 | [4800.0, 120.0, 6.0, 0.1, 0.004] | 0 | 0 | [650.0, 1116.27, 2350.0, 5840.0, 12790.0] | 0 | 0
Siemens NH-2-400 | Siemens NH-2-400 | 400 | [4800.0, 120.0, 7.0, 0.1, 0.004] | 0 | 0 | [720.0, 1350.0, 2800.0, 6500.0, 15000.0] | 0 | 0
Siemens NH-2-425 | Siemens NH-2-425 | 425 | [4800.0, 120.0, 7.0, 0.1, 0.004] | 0 | 0 | [850.0, 1500.0, 3050.0, 7500.0, 16500.0] | 0 | 0
Siemens NH-2-630 | Siemens NH-2-630 | 630 | [4800.0, 120.0, 7.0, 0.1, 0.004] | 0 | 0 | [1200.0, 2000.0, 4800.0, 12000.0, 26000.0] | 0 | 0

## dtypes
| element | column | dtype
0 | bus | name | object
1 | bus | vn_kv | float64
2 | bus | type | object
3 | bus | zone | object
4 | bus | in_service | bool
5 | load | name | object
6 | load | bus | uint32
7 | load | p_mw | float64
8 | load | q_mvar | float64
9 | load | const_z_percent | float64
10 | load | const_i_percent | float64
11 | load | sn_mva | float64
12 | load | scaling | float64
13 | load | in_service | bool
14 | load | type | object
15 | ext_grid | name | object
16 | ext_grid | bus | uint32
17 | ext_grid | vm_pu | float64
18 | ext_grid | va_degree | float64
19 | ext_grid | slack_weight | float64
20 | ext_grid | in_service | bool
21 | line | name | object
22 | line | std_type | object
23 | line | from_bus | uint32
24 | line | to_bus | uint32
25 | line | length_km | float64
26 | line | r_ohm_per_km | float64
27 | line | x_ohm_per_km | float64
28 | line | c_nf_per_km | float64
29 | line | g_us_per_km | float64
30 | line | max_i_ka | float64
31 | line | df | float64
32 | line | parallel | uint32
33 | line | type | object
34 | line | in_service | bool
35 | trafo | name | object
36 | trafo | std_type | object
37 | trafo | hv_bus | uint32
38 | trafo | lv_bus | uint32
39 | trafo | sn_mva | float64
40 | trafo | vn_hv_kv | float64
41 | trafo | vn_lv_kv | float64
42 | trafo | vk_percent | float64
43 | trafo | vkr_percent | float64
44 | trafo | pfe_kw | float64
45 | trafo | i0_percent | float64
46 | trafo | shift_degree | float64
47 | trafo | tap_side | object
48 | trafo | tap_neutral | int32
49 | trafo | tap_min | int32
50 | trafo | tap_max | int32
51 | trafo | tap_step_percent | float64
52 | trafo | tap_step_degree | float64
53 | trafo | tap_pos | int32
54 | trafo | tap_phase_shifter | bool
55 | trafo | parallel | uint32
56 | trafo | df | float64
57 | trafo | in_service | bool
58 | line_geodata | coords | object
59 | bus_geodata | x | float64
60 | bus_geodata | y | float64
61 | bus_geodata | coords | object

## parameters
| version | format_version | converged | OPF_converged | name | f_hz | sn_mva
0 | 2.14.6 | 2.14.0 | FALSE | FALSE |  | 50 | 1