## bus
| name | vn_kv | type | zone | in_service
0 | bus_LV_561-29_0_4_node_0 | 0.4 | n |  | TRUE
1 | bus_LV_561-29_0_4_node_1 | 0.4 | n |  | TRUE
2 | bus_LV_561-29_0_4_node_2 | 0.4 | n |  | TRUE
3 | bus_LV_561-29_0_4_node_3 | 0.4 | n |  | TRUE
4 | bus_LV_561-29_0_4_node_4 | 0.4 | n |  | TRUE
5 | bus_LV_561-29_0_4_node_5 | 0.4 | n |  | TRUE
6 | bus_LV_561-29_0_4_node_6 | 0.4 | n |  | TRUE
7 | bus_LV_561-29_0_4_node_7 | 0.4 | n |  | TRUE
8 | bus_LV_561-29_0_4_node_110 | 0.4 | n |  | TRUE
9 | bus_LV_561-29_0_4_node_8 | 0.4 | n |  | TRUE
10 | bus_LV_561-29_0_4_node_111 | 0.4 | n |  | TRUE
11 | bus_LV_561-29_0_4_node_21 | 0.4 | n |  | TRUE
12 | bus_LV_561-29_0_4_node_119 | 0.4 | n |  | TRUE
13 | bus_LV_561-29_0_4_node_19 | 0.4 | n |  | TRUE
14 | bus_LV_561-29_0_4_node_9 | 0.4 | n |  | TRUE
15 | bus_LV_561-29_0_4_node_10 | 0.4 | n |  | TRUE
16 | bus_LV_561-29_0_4_node_11 | 0.4 | n |  | TRUE
17 | bus_LV_561-29_0_4_node_12 | 0.4 | n |  | TRUE
18 | bus_LV_561-29_0_4_node_15 | 0.4 | n |  | TRUE
19 | bus_LV_561-29_0_4_node_16 | 0.4 | n |  | TRUE
20 | bus_LV_561-29_0_4_node_133 | 0.4 | n |  | TRUE
21 | bus_LV_561-29_0_4_node_14 | 0.4 | n |  | TRUE
22 | bus_LV_561-29_0_4_node_13 | 0.4 | n |  | TRUE
23 | bus_LV_561-29_0_4_node_32 | 0.4 | n |  | TRUE
24 | bus_LV_561-29_0_4_node_131 | 0.4 | n |  | TRUE
25 | bus_LV_561-29_0_4_node_115 | 0.4 | n |  | TRUE
26 | bus_LV_561-29_0_4_node_33 | 0.4 | n |  | TRUE
27 | bus_LV_561-29_0_4_node_94 | 0.4 | n |  | TRUE
28 | bus_LV_561-29_0_4_node_95 | 0.4 | n |  | TRUE
29 | bus_LV_561-29_0_4_node_91 | 0.4 | n |  | TRUE
30 | bus_LV_561-29_0_4_node_93 | 0.4 | n |  | TRUE
31 | bus_LV_561-29_0_4_node_44 | 0.4 | n |  | TRUE
32 | bus_LV_561-29_0_4_node_17 | 0.4 | n |  | TRUE
33 | bus_LV_561-29_0_4_node_18 | 0.4 | n |  | TRUE
34 | bus_LV_561-29_0_4_node_20 | 0.4 | n |  | TRUE
35 | bus_LV_561-29_0_4_node_23 | 0.4 | n |  | TRUE
36 | bus_LV_561-29_0_4_node_118 | 0.4 | n |  | TRUE
37 | bus_LV_561-29_0_4_node_22 | 0.4 | n |  | TRUE
38 | bus_LV_561-29_0_4_node_126 | 0.4 | n |  | TRUE
39 | bus_LV_561-29_0_4_node_99 | 0.4 | n |  | TRUE
40 | bus_LV_561-29_0_4_node_24 | 0.4 | n |  | TRUE
41 | bus_LV_561-29_0_4_node_25 | 0.4 | n |  | TRUE
42 | bus_LV_561-29_0_4_node_26 | 0.4 | n |  | TRUE
43 | bus_LV_561-29_0_4_node_125 | 0.4 | n |  | TRUE
44 | bus_LV_561-29_0_4_node_130 | 0.4 | n |  | TRUE
45 | bus_LV_561-29_0_4_node_46 | 0.4 | n |  | TRUE
46 | bus_LV_561-29_0_4_node_42 | 0.4 | n |  | TRUE
47 | bus_LV_561-29_0_4_node_40 | 0.4 | n |  | TRUE
48 | bus_LV_561-29_0_4_node_47 | 0.4 | n |  | TRUE
49 | bus_LV_561-29_0_4_node_57 | 0.4 | n |  | TRUE
50 | bus_LV_561-29_0_4_node_27 | 0.4 | n |  | TRUE
51 | bus_LV_561-29_0_4_node_28 | 0.4 | n |  | TRUE
52 | bus_LV_561-29_0_4_node_30 | 0.4 | n |  | TRUE
53 | bus_LV_561-29_0_4_node_122 | 0.4 | n |  | TRUE
54 | bus_LV_561-29_0_4_node_121 | 0.4 | n |  | TRUE
55 | bus_LV_561-29_0_4_node_31 | 0.4 | n |  | TRUE
56 | bus_LV_561-29_0_4_node_113 | 0.4 | n |  | TRUE
57 | bus_LV_561-29_0_4_node_120 | 0.4 | n |  | TRUE
58 | bus_LV_561-29_0_4_node_34 | 0.4 | n |  | TRUE
59 | bus_LV_561-29_0_4_node_35 | 0.4 | n |  | TRUE
60 | bus_LV_561-29_0_4_node_37 | 0.4 | n |  | TRUE
61 | bus_LV_561-29_0_4_node_124 | 0.4 | n |  | TRUE
62 | bus_LV_561-29_0_4_node_63 | 0.4 | n |  | TRUE
63 | bus_LV_561-29_0_4_node_64 | 0.4 | n |  | TRUE
64 | bus_LV_561-29_0_4_node_65 | 0.4 | n |  | TRUE
65 | bus_LV_561-29_0_4_node_123 | 0.4 | n |  | TRUE
66 | bus_LV_561-29_0_4_node_107 | 0.4 | n |  | TRUE
67 | bus_LV_561-29_0_4_node_108 | 0.4 | n |  | TRUE
68 | bus_LV_561-29_0_4_node_109 | 0.4 | n |  | TRUE
69 | bus_LV_561-29_0_4_node_39 | 0.4 | n |  | TRUE
70 | bus_LV_561-29_0_4_node_41 | 0.4 | n |  | TRUE
71 | bus_LV_561-29_0_4_node_43 | 0.4 | n |  | TRUE
72 | bus_LV_561-29_0_4_node_45 | 0.4 | n |  | TRUE
73 | bus_LV_561-29_0_4_node_117 | 0.4 | n |  | TRUE
74 | bus_LV_561-29_0_4_node_48 | 0.4 | n |  | TRUE
75 | bus_LV_561-29_0_4_node_49 | 0.4 | n |  | TRUE
76 | bus_LV_561-29_0_4_node_50 | 0.4 | n |  | TRUE
77 | bus_LV_561-29_0_4_node_52 | 0.4 | n |  | TRUE
78 | bus_LV_561-29_0_4_node_80 | 0.4 | n |  | TRUE
79 | bus_LV_561-29_0_4_node_53 | 0.4 | n |  | TRUE
80 | bus_LV_561-29_0_4_node_51 | 0.4 | n |  | TRUE
81 | bus_LV_561-29_0_4_node_79 | 0.4 | n |  | TRUE
82 | bus_LV_561-29_0_4_node_81 | 0.4 | n |  | TRUE
83 | bus_LV_561-29_0_4_node_82 | 0.4 | n |  | TRUE
84 | bus_LV_561-29_0_4_node_83 | 0.4 | n |  | TRUE
85 | bus_LV_561-29_0_4_node_56 | 0.4 | n |  | TRUE
86 | bus_LV_561-29_0_4_node_54 | 0.4 | n |  | TRUE
87 | bus_LV_561-29_0_4_node_58 | 0.4 | n |  | TRUE
88 | bus_LV_561-29_0_4_node_59 | 0.4 | n |  | TRUE
89 | bus_LV_561-29_0_4_node_62 | 0.4 | n |  | TRUE
90 | bus_LV_561-29_0_4_node_60 | 0.4 | n |  | TRUE
91 | bus_LV_561-29_0_4_node_61 | 0.4 | n |  | TRUE
92 | bus_LV_561-29_0_4_node_66 | 0.4 | n |  | TRUE
93 | bus_LV_561-29_0_4_node_55 | 0.4 | n |  | TRUE
94 | bus_LV_561-29_0_4_node_67 | 0.4 | n |  | TRUE
95 | bus_LV_561-29_0_4_node_68 | 0.4 | n |  | TRUE
96 | bus_LV_561-29_0_4_node_69 | 0.4 | n |  | TRUE
97 | bus_LV_561-29_0_4_node_70 | 0.4 | n |  | TRUE
98 | bus_LV_561-29_0_4_node_71 | 0.4 | n |  | TRUE
99 | bus_LV_561-29_0_4_node_77 | 0.4 | n |  | TRUE
100 | bus_LV_561-29_0_4_node_78 | 0.4 | n |  | TRUE
101 | bus_LV_561-29_0_4_node_88 | 0.4 | n |  | TRUE
102 | bus_LV_561-29_0_4_node_72 | 0.4 | n |  | TRUE
103 | bus_LV_561-29_0_4_node_73 | 0.4 | n |  | TRUE
104 | bus_LV_561-29_0_4_node_74 | 0.4 | n |  | TRUE
105 | bus_LV_561-29_0_4_node_75 | 0.4 | n |  | TRUE
106 | bus_LV_561-29_0_4_node_76 | 0.4 | n |  | TRUE
107 | bus_LV_561-29_0_4_node_90 | 0.4 | n |  | TRUE
108 | bus_LV_561-29_0_4_node_132 | 0.4 | n |  | TRUE
109 | bus_LV_561-29_0_4_node_97 | 0.4 | n |  | TRUE
110 | bus_LV_561-29_0_4_node_129 | 0.4 | n |  | TRUE
111 | bus_LV_561-29_0_4_node_96 | 0.4 | n |  | TRUE
112 | bus_LV_561-29_0_4_node_92 | 0.4 | n |  | TRUE
113 | bus_LV_561-29_0_4_node_85 | 0.4 | n |  | TRUE
114 | bus_LV_561-29_0_4_node_84 | 0.4 | n |  | TRUE
115 | bus_LV_561-29_0_4_node_89 | 0.4 | n |  | TRUE
116 | bus_LV_561-29_0_4_node_98 | 0.4 | n |  | TRUE
117 | bus_LV_561-29_0_4_node_127 | 0.4 | n |  | TRUE
118 | bus_MV_0_node_26 | 20 | n |  | TRUE

## load
| name | bus | p_mw | q_mvar | const_z_percent | const_i_percent | sn_mva | scaling | in_service | type
0 | LV_561-29_0_4_load_0 | 0 | 0.00092473 | 0.00023176 | 0 | 0 |  | 1 | TRUE | wye
1 | LV_561-29_0_4_load_3 | 3 | 0.00077518 | 0.00019428 | 0 | 0 |  | 1 | TRUE | wye
2 | LV_561-29_0_4_load_4 | 4 | 0.00062388 | 0.00015636 | 0 | 0 |  | 1 | TRUE | wye
3 | LV_561-29_0_4_load_5 | 5 | 0.0011581 | 0.00029025 | 0 | 0 |  | 1 | TRUE | wye
4 | LV_561-29_0_4_load_6 | 6 | 0.00019217 | 4.8163e-05 | 0 | 0 |  | 1 | TRUE | wye
5 | LV_561-29_0_4_load_7 | 7 | 0.00064379 | 0.00016135 | 0 | 0 |  | 1 | TRUE | wye
6 | LV_561-29_0_4_load_8 | 9 | 0.0022798 | 0.00057137 | 0 | 0 |  | 1 | TRUE | wye
7 | LV_561-29_0_4_load_111 | 10 | 0.00065804 | 0.00016492 | 0 | 0 |  | 1 | TRUE | wye
8 | LV_561-29_0_4_load_9 | 14 | 0.00080472 | 0.00020168 | 0 | 0 |  | 1 | TRUE | wye
9 | LV_561-29_0_4_load_15 | 18 | 0.000336 | 8.421e-05 | 0 | 0 |  | 1 | TRUE | wye
10 | LV_561-29_0_4_load_133 | 20 | 0.00024058 | 6.0296e-05 | 0 | 0 |  | 1 | TRUE | wye
11 | LV_561-29_0_4_load_32 | 23 | 0.0001455 | 3.6465e-05 | 0 | 0 |  | 1 | TRUE | wye
12 | LV_561-29_0_4_load_131 | 24 | 0.00021356 | 5.3523e-05 | 0 | 0 |  | 1 | TRUE | wye
13 | LV_561-29_0_4_load_115 | 25 | 8.9722e-05 | 2.2486e-05 | 0 | 0 |  | 1 | TRUE | wye
14 | LV_561-29_0_4_load_91 | 29 | 0.00012078 | 3.0269e-05 | 0 | 0 |  | 1 | TRUE | wye
15 | LV_561-29_0_4_load_93 | 30 | 0.00014325 | 3.5902e-05 | 0 | 0 |  | 1 | TRUE | wye
16 | LV_561-29_0_4_load_44 | 31 | 0.00014062 | 3.5243e-05 | 0 | 0 |  | 1 | TRUE | wye
17 | LV_561-29_0_4_load_17 | 32 | 0.0012465 | 0.00031239 | 0 | 0 |  | 1 | TRUE | wye
18 | LV_561-29_0_4_load_18 | 33 | 0.00093683 | 0.00023479 | 0 | 0 |  | 1 | TRUE | wye
19 | LV_561-29_0_4_load_23 | 35 | 0.00025133 | 6.2989e-05 | 0 | 0 |  | 1 | TRUE | wye
20 | LV_561-29_0_4_load_118 | 36 | 0.00041072 | 0.00010293 | 0 | 0 |  | 1 | TRUE | wye
21 | LV_561-29_0_4_load_22 | 37 | 0.00031793 | 7.968e-05 | 0 | 0 |  | 1 | TRUE | wye
22 | LV_561-29_0_4_load_126 | 38 | 0.0018585 | 0.00046578 | 0 | 0 |  | 1 | TRUE | wye
23 | LV_561-29_0_4_load_26 | 42 | 0.0009378 | 0.00023504 | 0 | 0 |  | 1 | TRUE | wye
24 | LV_561-29_0_4_load_125 | 43 | 0.00042603 | 0.00010677 | 0 | 0 |  | 1 | TRUE | wye
25 | LV_561-29_0_4_load_130 | 44 | 0.00090205 | 0.00022608 | 0 | 0 |  | 1 | TRUE | wye
26 | LV_561-29_0_4_load_46 | 45 | 0.000529 | 0.00013258 | 0 | 0 |  | 1 | TRUE | wye
27 | LV_561-29_0_4_load_57 | 49 | 0.00040714 | 0.00010204 | 0 | 0 |  | 1 | TRUE | wye
28 | LV_561-29_0_4_load_27 | 50 | 0.00031395 | 7.8683e-05 | 0 | 0 |  | 1 | TRUE | wye
29 | LV_561-29_0_4_load_122 | 53 | 0.00064328 | 0.00016122 | 0 | 0 |  | 1 | TRUE | wye
30 | LV_561-29_0_4_load_121 | 54 | 0.0018296 | 0.00045855 | 0 | 0 |  | 1 | TRUE | wye
31 | LV_561-29_0_4_load_113 | 56 | 0.00085415 | 0.00021407 | 0 | 0 |  | 1 | TRUE | wye
32 | LV_561-29_0_4_load_34 | 58 | 0.00012705 | 3.1841e-05 | 0 | 0 |  | 1 | TRUE | wye
33 | LV_561-29_0_4_load_35 | 59 | 0.00015438 | 3.869e-05 | 0 | 0 |  | 1 | TRUE | wye
34 | LV_561-29_0_4_load_124 | 61 | 0.00012217 | 3.0618e-05 | 0 | 0 |  | 1 | TRUE | wye
35 | LV_561-29_0_4_load_65 | 64 | 0.00011685 | 2.9286e-05 | 0 | 0 |  | 1 | TRUE | wye
36 | LV_561-29_0_4_load_123 | 65 | 0.00012218 | 3.062e-05 | 0 | 0 |  | 1 | TRUE | wye
37 | LV_561-29_0_4_load_108 | 67 | 0.00018945 | 4.748e-05 | 0 | 0 |  | 1 | TRUE | wye
38 | LV_561-29_0_4_load_109 | 68 | 0.00025929 | 6.4983e-05 | 0 | 0 |  | 1 | TRUE | wye
39 | LV_561-29_0_4_load_39 | 69 | 0.00075118 | 0.00018826 | 0 | 0 |  | 1 | TRUE | wye
40 | LV_561-29_0_4_load_41 | 70 | 0.00017135 | 4.2945e-05 | 0 | 0 |  | 1 | TRUE | wye
41 | LV_561-29_0_4_load_117 | 73 | 0.00015586 | 3.9063e-05 | 0 | 0 |  | 1 | TRUE | wye
42 | LV_561-29_0_4_load_48 | 74 | 0.00093451 | 0.00023421 | 0 | 0 |  | 1 | TRUE | wye
43 | LV_561-29_0_4_load_80 | 78 | 0.00053005 | 0.00013284 | 0 | 0 |  | 1 | TRUE | wye
44 | LV_561-29_0_4_load_51 | 80 | 0.00087912 | 0.00022033 | 0 | 0 |  | 1 | TRUE | wye
45 | LV_561-29_0_4_load_79 | 81 | 0.00077713 | 0.00019477 | 0 | 0 |  | 1 | TRUE | wye
46 | LV_561-29_0_4_load_82 | 83 | 0.00080356 | 0.00020139 | 0 | 0 |  | 1 | TRUE | wye
47 | LV_561-29_0_4_load_83 | 84 | 0.00052893 | 0.00013256 | 0 | 0 |  | 1 | TRUE | wye
48 | LV_561-29_0_4_load_56 | 85 | 0.00015407 | 3.8615e-05 | 0 | 0 |  | 1 | TRUE | wye
49 | LV_561-29_0_4_load_54 | 86 | 0.00018584 | 4.6577e-05 | 0 | 0 |  | 1 | TRUE | wye
50 | LV_561-29_0_4_load_58 | 87 | 0.00073707 | 0.00018473 | 0 | 0 |  | 1 | TRUE | wye
51 | LV_561-29_0_4_load_59 | 88 | 0.00060025 | 0.00015044 | 0 | 0 |  | 1 | TRUE | wye
52 | LV_561-29_0_4_load_60 | 90 | 0.0012076 | 0.00030265 | 0 | 0 |  | 1 | TRUE | wye
53 | LV_561-29_0_4_load_66 | 92 | 0.00068374 | 0.00017136 | 0 | 0 |  | 1 | TRUE | wye
54 | LV_561-29_0_4_load_55 | 93 | 0.00031129 | 7.8017e-05 | 0 | 0 |  | 1 | TRUE | wye
55 | LV_561-29_0_4_load_67 | 94 | 0.00032912 | 8.2484e-05 | 0 | 0 |  | 1 | TRUE | wye
56 | LV_561-29_0_4_load_68 | 95 | 0.00035644 | 8.9331e-05 | 0 | 0 |  | 1 | TRUE | wye
57 | LV_561-29_0_4_load_69 | 96 | 0.00083377 | 0.00020896 | 0 | 0 |  | 1 | TRUE | wye
58 | LV_561-29_0_4_load_71 | 98 | 0.00067019 | 0.00016797 | 0 | 0 |  | 1 | TRUE | wye
59 | LV_561-29_0_4_load_77 | 99 | 0.0007919 | 0.00019847 | 0 | 0 |  | 1 | TRUE | wye
60 | LV_561-29_0_4_load_78 | 100 | 0.00037737 | 9.4577e-05 | 0 | 0 |  | 1 | TRUE | wye
61 | LV_561-29_0_4_load_72 | 102 | 0.00035779 | 8.9671e-05 | 0 | 0 |  | 1 | TRUE | wye
62 | LV_561-29_0_4_load_73 | 103 | 0.00023956 | 6.0041e-05 | 0 | 0 |  | 1 | TRUE | wye
63 | LV_561-29_0_4_load_75 | 105 | 0.00025154 | 6.3042e-05 | 0 | 0 |  | 1 | TRUE | wye
64 | LV_561-29_0_4_load_90 | 107 | 0.00042208 | 0.00010578 | 0 | 0 |  | 1 | TRUE | wye
65 | LV_561-29_0_4_load_132 | 108 | 0.0016777 | 0.00042048 | 0 | 0 |  | 1 | TRUE | wye
66 | LV_561-29_0_4_load_129 | 110 | 0.0005726 | 0.00014351 | 0 | 0 |  | 1 | TRUE | wye
67 | LV_561-29_0_4_load_92 | 112 | 0.00036091 | 9.0453e-05 | 0 | 0 |  | 1 | TRUE | wye
68 | LV_561-29_0_4_load_84 | 114 | 0.0001941 | 4.8646e-05 | 0 | 0 |  | 1 | TRUE | wye
69 | LV_561-29_0_4_load_89 | 115 | 0.00057471 | 0.00014404 | 0 | 0 |  | 1 | TRUE | wye
70 | LV_561-29_0_4_load_98 | 116 | 0.0012104 | 0.00030334 | 0 | 0 |  | 1 | TRUE | wye
71 | LV_561-29_0_4_load_127 | 117 | 0.0014099 | 0.00035335 | 0 | 0 |  | 1 | TRUE | wye

## ext_grid
| name | bus | vm_pu | va_degree | slack_weight | in_service
0 |  | 42 | 1 | 0 | 1 | TRUE

## line
| name | std_type | from_bus | to_bus | length_km | r_ohm_per_km | x_ohm_per_km | c_nf_per_km | g_us_per_km | max_i_ka | df | parallel | type | in_service
0 | LV_561-29_0_4_line_0 | NAYY 4x150 SE | 0 | 1 | 0.014696 | 0.208 | 0.08 | 261 | 0 | 0.27 | 1 | 1 | cs | TRUE
1 | LV_561-29_0_4_line_1 | NAYY 4x150 SE | 0 | 2 | 0.020519 | 0.208 | 0.08 | 261 | 0 | 0.27 | 1 | 1 | cs | TRUE
2 | LV_561-29_0_4_line_2 | NAYY 4x150 SE | 1 | 3 | 0.072737 | 0.208 | 0.08 | 261 | 0 | 0.27 | 1 | 1 | cs | TRUE
3 | LV_561-29_0_4_line_3 | NAYY 4x150 SE | 1 | 4 | 0.043642 | 0.208 | 0.08 | 261 | 0 | 0.27 | 1 | 1 | cs | TRUE
4 | LV_561-29_0_4_line_4 | NAYY 4x150 SE | 2 | 5 | 0.17215 | 0.208 | 0.08 | 261 | 0 | 0.27 | 1 | 1 | cs | TRUE
5 | LV_561-29_0_4_line_5 | NAYY 4x150 SE | 2 | 6 | 0.038833 | 0.208 | 0.08 | 261 | 0 | 0.27 | 1 | 1 | cs | TRUE
6 | LV_561-29_0_4_line_6 | NAYY 4x150 SE | 5 | 7 | 0.022115 | 0.208 | 0.08 | 261 | 0 | 0.27 | 1 | 1 | cs | TRUE
7 | LV_561-29_0_4_line_7 | NAYY 4x150 SE | 6 | 8 | 0.13578 | 0.208 | 0.08 | 261 | 0 | 0.27 | 1 | 1 | cs | TRUE
8 | LV_561-29_0_4_line_8 | NAYY 4x150 SE | 7 | 9 | 0.016709 | 0.208 | 0.08 | 261 | 0 | 0.27 | 1 | 1 | cs | TRUE
9 | LV_561-29_0_4_line_9 | NAYY 4x150 SE | 8 | 10 | 0.13945 | 0.208 | 0.08 | 261 | 0 | 0.27 | 1 | 1 | cs | TRUE
10 | LV_561-29_0_4_line_10 | NAYY 4x150 SE | 9 | 11 | 0.021397 | 0.208 | 0.08 | 261 | 0 | 0.27 | 1 | 1 | cs | TRUE
11 | LV_561-29_0_4_line_11 | NAYY 4x150 SE | 10 | 55 | 0.090241 | 0.208 | 0.08 | 261 | 0 | 0.27 | 1 | 1 | cs | TRUE
12 | LV_561-29_0_4_line_12 | NAYY 4x150 SE | 11 | 12 | 0.006687 | 0.208 | 0.08 | 261 | 0 | 0.27 | 1 | 1 | cs | TRUE
13 | LV_561-29_0_4_line_13 | NAYY 4x150 SE | 11 | 13 | 0.02858 | 0.208 | 0.08 | 261 | 0 | 0.27 | 1 | 1 | cs | TRUE
14 | LV_561-29_0_4_line_14 | NAYY 4x150 SE | 12 | 38 | 0.01424 | 0.208 | 0.08 | 261 | 0 | 0.27 | 1 | 1 | cs | TRUE
15 | LV_561-29_0_4_line_15 | NAYY 4x150 SE | 12 | 39 | 0.024019 | 0.208 | 0.08 | 261 | 0 | 0.27 | 1 | 1 | cs | TRUE
16 | LV_561-29_0_4_line_16 | NAYY 4x150 SE | 13 | 34 | 0.03499 | 0.208 | 0.08 | 261 | 0 | 0.27 | 1 | 1 | cs | TRUE
17 | LV_561-29_0_4_line_17 | NAYY 4x150 SE | 13 | 32 | 0.035027 | 0.208 | 0.08 | 261 | 0 | 0.27 | 1 | 1 | cs | TRUE
18 | LV_561-29_0_4_line_18 | NAYY 4x150 SE | 14 | 15 | 0.044629 | 0.208 | 0.08 | 261 | 0 | 0.27 | 1 | 1 | cs | TRUE
19 | LV_561-29_0_4_line_19 | NAYY 4x150 SE | 14 | 16 | 0.11925 | 0.208 | 0.08 | 261 | 0 | 0.27 | 1 | 1 | cs | TRUE
20 | LV_561-29_0_4_line_20 | NAYY 4x150 SE | 15 | 17 | 0.10137 | 0.208 | 0.08 | 261 | 0 | 0.27 | 1 | 1 | cs | TRUE
21 | LV_561-29_0_4_line_21 | NAYY 4x150 SE | 16 | 18 | 0.13235 | 0.208 | 0.08 | 261 | 0 | 0.27 | 1 | 1 | cs | TRUE
22 | LV_561-29_0_4_line_22 | NAYY 4x150 SE | 16 | 19 | 0.082831 | 0.208 | 0.08 | 261 | 0 | 0.27 | 1 | 1 | cs | TRUE
23 | LV_561-29_0_4_line_23 | NAYY 4x150 SE | 17 | 20 | 0.012483 | 0.208 | 0.08 | 261 | 0 | 0.27 | 1 | 1 | cs | TRUE
24 | LV_561-29_0_4_line_24 | NAYY 4x150 SE | 17 | 21 | 0.23803 | 0.208 | 0.08 | 261 | 0 | 0.27 | 1 | 1 | cs | TRUE
25 | LV_561-29_0_4_line_25 | NAYY 4x150 SE | 19 | 25 | 0.15059 | 0.208 | 0.08 | 261 | 0 | 0.27 | 1 | 1 | cs | TRUE
26 | LV_561-29_0_4_line_26 | NAYY 4x150 SE | 21 | 24 | 0.068585 | 0.208 | 0.08 | 261 | 0 | 0.27 | 1 | 1 | cs | TRUE
27 | LV_561-29_0_4_line_27 | NAYY 4x150 SE | 21 | 22 | 0.21853 | 0.208 | 0.08 | 261 | 0 | 0.27 | 1 | 1 | cs | TRUE
28 | LV_561-29_0_4_line_28 | NAYY 4x150 SE | 22 | 23 | 0.081452 | 0.208 | 0.08 | 261 | 0 | 0.27 | 1 | 1 | cs | TRUE
29 | LV_561-29_0_4_line_29 | NAYY 4x150 SE | 23 | 26 | 0.030963 | 0.208 | 0.08 | 261 | 0 | 0.27 | 1 | 1 | cs | TRUE
30 | LV_561-29_0_4_line_30 | NAYY 4x150 SE | 25 | 31 | 0.23064 | 0.208 | 0.08 | 261 | 0 | 0.27 | 1 | 1 | cs | TRUE
31 | LV_561-29_0_4_line_31 | NAYY 4x150 SE | 26 | 58 | 0.052931 | 0.208 | 0.08 | 261 | 0 | 0.27 | 1 | 1 | cs | TRUE
32 | LV_561-29_0_4_line_32 | NAYY 4x150 SE | 27 | 28 | 0.05323 | 0.208 | 0.08 | 261 | 0 | 0.27 | 1 | 1 | cs | TRUE
33 | LV_561-29_0_4_line_33 | NAYY 4x150 SE | 27 | 29 | 0.15361 | 0.208 | 0.08 | 261 | 0 | 0.27 | 1 | 1 | cs | TRUE
34 | LV_561-29_0_4_line_34 | NAYY 4x150 SE | 27 | 30 | 0.32066 | 0.208 | 0.08 | 261 | 0 | 0.27 | 1 | 1 | cs | TRUE
35 | LV_561-29_0_4_line_35 | NAYY 4x150 SE | 28 | 73 | 0.12835 | 0.208 | 0.08 | 261 | 0 | 0.27 | 1 | 1 | cs | TRUE
36 | LV_561-29_0_4_line_36 | NAYY 4x150 SE | 28 | 85 | 0.042818 | 0.208 | 0.08 | 261 | 0 | 0.27 | 1 | 1 | cs | TRUE
37 | LV_561-29_0_4_line_37 | NAYY 4x150 SE | 30 | 60 | 0.25833 | 0.208 | 0.08 | 261 | 0 | 0.27 | 1 | 1 | cs | TRUE
38 | LV_561-29_0_4_line_38 | NAYY 4x150 SE | 31 | 71 | 0.060623 | 0.208 | 0.08 | 261 | 0 | 0.27 | 1 | 1 | cs | TRUE
39 | LV_561-29_0_4_line_39 | NAYY 4x150 SE | 32 | 33 | 0.049127 | 0.208 | 0.08 | 261 | 0 | 0.27 | 1 | 1 | cs | TRUE
40 | LV_561-29_0_4_line_40 | NAYY 4x150 SE | 34 | 35 | 0.026489 | 0.208 | 0.08 | 261 | 0 | 0.27 | 1 | 1 | cs | TRUE
41 | LV_561-29_0_4_line_41 | NAYY 4x150 SE | 34 | 36 | 0.018247 | 0.208 | 0.08 | 261 | 0 | 0.27 | 1 | 1 | cs | TRUE
42 | LV_561-29_0_4_line_42 | NAYY 4x150 SE | 35 | 37 | 0.0057418 | 0.208 | 0.08 | 261 | 0 | 0.27 | 1 | 1 | cs | TRUE
43 | LV_561-29_0_4_line_43 | NAYY 4x150 SE | 37 | 40 | 0.048698 | 0.208 | 0.08 | 261 | 0 | 0.27 | 1 | 1 | cs | TRUE
44 | LV_561-29_0_4_line_44 | NAYY 4x150 SE | 38 | 117 | 0.039001 | 0.208 | 0.08 | 261 | 0 | 0.27 | 1 | 1 | cs | TRUE
45 | LV_561-29_0_4_line_45 | NAYY 4x150 SE | 39 | 111 | 0.070825 | 0.208 | 0.08 | 261 | 0 | 0.27 | 1 | 1 | cs | TRUE
46 | LV_561-29_0_4_line_46 | NAYY 4x150 SE | 40 | 41 | 0.012992 | 0.208 | 0.08 | 261 | 0 | 0.27 | 1 | 1 | cs | TRUE
47 | LV_561-29_0_4_line_47 | NAYY 4x150 SE | 40 | 42 | 0.17922 | 0.208 | 0.08 | 261 | 0 | 0.27 | 1 | 1 | cs | TRUE
48 | LV_561-29_0_4_line_48 | NAYY 4x150 SE | 41 | 43 | 0.052396 | 0.208 | 0.08 | 261 | 0 | 0.27 | 1 | 1 | cs | TRUE
49 | LV_561-29_0_4_line_49 | NAYY 4x150 SE | 42 | 44 | 0.44926 | 0.208 | 0.08 | 261 | 0 | 0.27 | 1 | 2 | cs | TRUE
50 | LV_561-29_0_4_line_50 | NAYY 4x150 SE | 42 | 45 | 0.40067 | 0.208 | 0.08 | 261 | 0 | 0.27 | 1 | 1 | cs | TRUE
51 | LV_561-29_0_4_line_51 | NAYY 4x150 SE | 44 | 46 | 0.01233 | 0.208 | 0.08 | 261 | 0 | 0.27 | 1 | 2 | cs | TRUE
52 | LV_561-29_0_4_line_52 | NAYY 4x150 SE | 45 | 48 | 0.14493 | 0.208 | 0.08 | 261 | 0 | 0.27 | 1 | 1 | cs | TRUE
53 | LV_561-29_0_4_line_53 | NAYY 4x150 SE | 46 | 47 | 0.32194 | 0.208 | 0.08 | 261 | 0 | 0.27 | 1 | 2 | cs | TRUE
54 | LV_561-29_0_4_line_54 | NAYY 4x150 SE | 47 | 70 | 0.36184 | 0.208 | 0.08 | 261 | 0 | 0.27 | 1 | 2 | cs | TRUE
55 | LV_561-29_0_4_line_55 | NAYY 4x150 SE | 47 | 69 | 0.13751 | 0.208 | 0.08 | 261 | 0 | 0.27 | 1 | 1 | cs | TRUE
56 | LV_561-29_0_4_line_56 | NAYY 4x150 SE | 48 | 49 | 0.22137 | 0.208 | 0.08 | 261 | 0 | 0.27 | 1 | 1 | cs | TRUE
57 | LV_561-29_0_4_line_57 | NAYY 4x150 SE | 50 | 51 | 0.012371 | 0.208 | 0.08 | 261 | 0 | 0.27 | 1 | 1 | cs | TRUE
58 | LV_561-29_0_4_line_58 | NAYY 4x150 SE | 51 | 52 | 0.3563 | 0.208 | 0.08 | 261 | 0 | 0.27 | 1 | 1 | cs | TRUE
59 | LV_561-29_0_4_line_59 | NAYY 4x150 SE | 52 | 53 | 0.10457 | 0.208 | 0.08 | 261 | 0 | 0.27 | 1 | 1 | cs | TRUE
60 | LV_561-29_0_4_line_60 | NAYY 4x150 SE | 52 | 54 | 0.11125 | 0.208 | 0.08 | 261 | 0 | 0.27 | 1 | 1 | cs | TRUE
61 | LV_561-29_0_4_line_61 | NAYY 4x150 SE | 54 | 57 | 0.25915 | 0.208 | 0.08 | 261 | 0 | 0.27 | 1 | 1 | cs | TRUE
62 | LV_561-29_0_4_line_62 | NAYY 4x150 SE | 55 | 56 | 0.35041 | 0.208 | 0.08 | 261 | 0 | 0.27 | 1 | 1 | cs | TRUE
63 | LV_561-29_0_4_line_63 | NAYY 4x150 SE | 56 | 57 | 0.30445 | 0.208 | 0.08 | 261 | 0 | 0.27 | 1 | 1 | cs | TRUE
64 | LV_561-29_0_4_line_64 | NAYY 4x150 SE | 58 | 59 | 0.19805 | 0.208 | 0.08 | 261 | 0 | 0.27 | 1 | 1 | cs | TRUE
65 | LV_561-29_0_4_line_65 | NAYY 4x150 SE | 60 | 61 | 0.35903 | 0.208 | 0.08 | 261 | 0 | 0.27 | 1 | 1 | cs | TRUE
66 | LV_561-29_0_4_line_66 | NAYY 4x150 SE | 61 | 65 | 0.12591 | 0.208 | 0.08 | 261 | 0 | 0.27 | 1 | 1 | cs | TRUE
67 | LV_561-29_0_4_line_67 | NAYY 4x150 SE | 62 | 63 | 0.17356 | 0.208 | 0.08 | 261 | 0 | 0.27 | 1 | 1 | cs | TRUE
68 | LV_561-29_0_4_line_68 | NAYY 4x150 SE | 62 | 64 | 0.25046 | 0.208 | 0.08 | 261 | 0 | 0.27 | 1 | 1 | cs | TRUE
69 | LV_561-29_0_4_line_69 | NAYY 4x150 SE | 63 | 65 | 0.26466 | 0.208 | 0.08 | 261 | 0 | 0.27 | 1 | 1 | cs | TRUE
70 | LV_561-29_0_4_line_70 | NAYY 4x150 SE | 64 | 66 | 0.030581 | 0.208 | 0.08 | 261 | 0 | 0.27 | 1 | 1 | cs | TRUE
71 | LV_561-29_0_4_line_71 | NAYY 4x150 SE | 66 | 67 | 0.23588 | 0.208 | 0.08 | 261 | 0 | 0.27 | 1 | 1 | cs | TRUE
72 | LV_561-29_0_4_line_72 | NAYY 4x150 SE | 66 | 68 | 0.0046405 | 0.208 | 0.08 | 261 | 0 | 0.27 | 1 | 1 | cs | TRUE
73 | LV_561-29_0_4_line_73 | NAYY 4x150 SE | 70 | 71 | 0.11568 | 0.208 | 0.08 | 261 | 0 | 0.27 | 1 | 2 | cs | TRUE
74 | LV_561-29_0_4_line_74 | NAYY 4x150 SE | 71 | 72 | 0.10359 | 0.208 | 0.08 | 261 | 0 | 0.27 | 1 | 2 | cs | TRUE
75 | LV_561-29_0_4_line_75 | NAYY 4x150 SE | 72 | 73 | 0.19993 | 0.208 | 0.08 | 261 | 0 | 0.27 | 1 | 2 | cs | TRUE
76 | LV_561-29_0_4_line_76 | NAYY 4x150 SE | 74 | 75 | 0.24948 | 0.208 | 0.08 | 261 | 0 | 0.27 | 1 | 1 | cs | TRUE
77 | LV_561-29_0_4_line_77 | NAYY 4x150 SE | 74 | 76 | 0.071324 | 0.208 | 0.08 | 261 | 0 | 0.27 | 1 | 1 | cs | TRUE
78 | LV_561-29_0_4_line_78 | NAYY 4x150 SE | 75 | 77 | 0.011667 | 0.208 | 0.08 | 261 | 0 | 0.27 | 1 | 1 | cs | TRUE
79 | LV_561-29_0_4_line_79 | NAYY 4x150 SE | 75 | 78 | 0.26518 | 0.208 | 0.08 | 261 | 0 | 0.27 | 1 | 1 | cs | TRUE
80 | LV_561-29_0_4_line_80 | NAYY 4x150 SE | 76 | 79 | 0.061191 | 0.208 | 0.08 | 261 | 0 | 0.27 | 1 | 1 | cs | TRUE
81 | LV_561-29_0_4_line_81 | NAYY 4x150 SE | 77 | 80 | 0.018162 | 0.208 | 0.08 | 261 | 0 | 0.27 | 1 | 1 | cs | TRUE
82 | LV_561-29_0_4_line_82 | NAYY 4x150 SE | 78 | 81 | 0.020159 | 0.208 | 0.08 | 261 | 0 | 0.27 | 1 | 1 | cs | TRUE
83 | LV_561-29_0_4_line_83 | NAYY 4x150 SE | 79 | 85 | 0.19103 | 0.208 | 0.08 | 261 | 0 | 0.27 | 1 | 1 | cs | TRUE
84 | LV_561-29_0_4_line_84 | NAYY 4x150 SE | 79 | 86 | 0.028855 | 0.208 | 0.08 | 261 | 0 | 0.27 | 1 | 1 | cs | TRUE
85 | LV_561-29_0_4_line_85 | NAYY 4x150 SE | 81 | 82 | 0.022416 | 0.208 | 0.08 | 261 | 0 | 0.27 | 1 | 1 | cs | TRUE
86 | LV_561-29_0_4_line_86 | NAYY 4x150 SE | 82 | 83 | 0.10377 | 0.208 | 0.08 | 261 | 0 | 0.27 | 1 | 1 | cs | TRUE
87 | LV_561-29_0_4_line_87 | NAYY 4x150 SE | 82 | 84 | 0.29649 | 0.208 | 0.08 | 261 | 0 | 0.27 | 1 | 1 | cs | TRUE
88 | LV_561-29_0_4_line_88 | NAYY 4x150 SE | 84 | 92 | 0.0040402 | 0.208 | 0.08 | 261 | 0 | 0.27 | 1 | 1 | cs | TRUE
89 | LV_561-29_0_4_line_89 | NAYY 4x150 SE | 86 | 93 | 0.14086 | 0.208 | 0.08 | 261 | 0 | 0.27 | 1 | 1 | cs | TRUE
90 | LV_561-29_0_4_line_90 | NAYY 4x150 SE | 87 | 88 | 0.14274 | 0.208 | 0.08 | 261 | 0 | 0.27 | 1 | 1 | cs | TRUE
91 | LV_561-29_0_4_line_91 | NAYY 4x150 SE | 88 | 89 | 0.1167 | 0.208 | 0.08 | 261 | 0 | 0.27 | 1 | 1 | cs | TRUE
92 | LV_561-29_0_4_line_92 | NAYY 4x150 SE | 89 | 92 | 0.42519 | 0.208 | 0.08 | 261 | 0 | 0.27 | 1 | 1 | cs | TRUE
93 | LV_561-29_0_4_line_93 | NAYY 4x150 SE | 89 | 91 | 0.42101 | 0.208 | 0.08 | 261 | 0 | 0.27 | 1 | 1 | cs | TRUE
94 | LV_561-29_0_4_line_94 | NAYY 4x150 SE | 90 | 91 | 0.18822 | 0.208 | 0.08 | 261 | 0 | 0.27 | 1 | 1 | cs | TRUE
95 | LV_561-29_0_4_line_95 | NAYY 4x150 SE | 94 | 95 | 0.02692 | 0.208 | 0.08 | 261 | 0 | 0.27 | 1 | 1 | cs | TRUE
96 | LV_561-29_0_4_line_96 | NAYY 4x150 SE | 94 | 96 | 0.063992 | 0.208 | 0.08 | 261 | 0 | 0.27 | 1 | 1 | cs | TRUE
97 | LV_561-29_0_4_line_97 | NAYY 4x150 SE | 95 | 97 | 0.0084108 | 0.208 | 0.08 | 261 | 0 | 0.27 | 1 | 1 | cs | TRUE
98 | LV_561-29_0_4_line_98 | NAYY 4x150 SE | 96 | 98 | 0.041825 | 0.208 | 0.08 | 261 | 0 | 0.27 | 1 | 1 | cs | TRUE
99 | LV_561-29_0_4_line_99 | NAYY 4x150 SE | 97 | 99 | 0.030373 | 0.208 | 0.08 | 261 | 0 | 0.27 | 1 | 1 | cs | TRUE
100 | LV_561-29_0_4_line_100 | NAYY 4x150 SE | 97 | 100 | 0.024043 | 0.208 | 0.08 | 261 | 0 | 0.27 | 1 | 1 | cs | TRUE
101 | LV_561-29_0_4_line_101 | NAYY 4x150 SE | 100 | 101 | 0.043917 | 0.208 | 0.08 | 261 | 0 | 0.27 | 1 | 1 | cs | TRUE
102 | LV_561-29_0_4_line_102 | NAYY 4x150 SE | 101 | 112 | 0.056673 | 0.208 | 0.08 | 261 | 0 | 0.27 | 1 | 1 | cs | TRUE
103 | LV_561-29_0_4_line_103 | NAYY 4x150 SE | 101 | 113 | 0.28626 | 0.208 | 0.08 | 261 | 0 | 0.27 | 1 | 1 | cs | TRUE
104 | LV_561-29_0_4_line_104 | NAYY 4x150 SE | 102 | 103 | 0.0031494 | 0.208 | 0.08 | 261 | 0 | 0.27 | 1 | 1 | cs | TRUE
105 | LV_561-29_0_4_line_105 | NAYY 4x150 SE | 102 | 104 | 0.049876 | 0.208 | 0.08 | 261 | 0 | 0.27 | 1 | 1 | cs | TRUE
106 | LV_561-29_0_4_line_106 | NAYY 4x150 SE | 103 | 105 | 0.019197 | 0.208 | 0.08 | 261 | 0 | 0.27 | 1 | 1 | cs | TRUE
107 | LV_561-29_0_4_line_107 | NAYY 4x150 SE | 104 | 106 | 0.19766 | 0.208 | 0.08 | 261 | 0 | 0.27 | 1 | 1 | cs | TRUE
108 | LV_561-29_0_4_line_108 | NAYY 4x150 SE | 105 | 107 | 0.027386 | 0.208 | 0.08 | 261 | 0 | 0.27 | 1 | 1 | cs | TRUE
109 | LV_561-29_0_4_line_109 | NAYY 4x150 SE | 106 | 108 | 0.03803 | 0.208 | 0.08 | 261 | 0 | 0.27 | 1 | 1 | cs | TRUE
110 | LV_561-29_0_4_line_110 | NAYY 4x150 SE | 106 | 109 | 0.00784 | 0.208 | 0.08 | 261 | 0 | 0.27 | 1 | 1 | cs | TRUE
111 | LV_561-29_0_4_line_111 | NAYY 4x150 SE | 109 | 110 | 0.048252 | 0.208 | 0.08 | 261 | 0 | 0.27 | 1 | 1 | cs | TRUE
112 | LV_561-29_0_4_line_112 | NAYY 4x150 SE | 109 | 111 | 0.038838 | 0.208 | 0.08 | 261 | 0 | 0.27 | 1 | 1 | cs | TRUE
113 | LV_561-29_0_4_line_113 | NAYY 4x150 SE | 111 | 116 | 0.028161 | 0.208 | 0.08 | 261 | 0 | 0.27 | 1 | 1 | cs | TRUE
114 | LV_561-29_0_4_line_114 | NAYY 4x150 SE | 111 | 112 | 0.063412 | 0.208 | 0.08 | 261 | 0 | 0.27 | 1 | 1 | cs | TRUE
115 | LV_561-29_0_4_line_115 | NAYY 4x150 SE | 113 | 115 | 0.037327 | 0.208 | 0.08 | 261 | 0 | 0.27 | 1 | 1 | cs | TRUE
116 | LV_561-29_0_4_line_116 | NAYY 4x150 SE | 113 | 114 | 0.074587 | 0.208 | 0.08 | 261 | 0 | 0.27 | 1 | 1 | cs | TRUE

## trafo
| name | std_type | hv_bus | lv_bus | sn_mva | vn_hv_kv | vn_lv_kv | vk_percent | vkr_percent | pfe_kw | i0_percent | shift_degree | tap_side | tap_neutral | tap_min | tap_max | tap_step_percent | tap_step_degree | tap_pos | tap_phase_shifter | parallel | df | in_service
0 | LV_561-29_0_4_trafo_26 | 0.25 MVA 20/0.4 kV | 118 | 42 | 0.25 | 20 | 0.4 | 6 | 1.44 | 0.8 | 0.32 | 150 | hv | 0 | -2 | 2 | 2.5 | 0 | 0 | FALSE | 1 | 1 | TRUE

## line_geodata
| x0 | y0 | x1 | y1 | x2 | y2 | x3 | y3 | x4 | y4 | x5 | y5 | x6 | y6 | x7 | y7 | x8 | y8 | x9 | y9 | x10 | y10 | x11 | y11 | x12 | y12 | x13 | y13 | x14 | y14 | x15 | y15 | x16 | y16 | x17 | y17 | x18 | y18 | x19 | y19 | x20 | y20 | x21 | y21 | x22 | y22 | x23 | y23 | x24 | y24 | x25 | y25 | x26 | y26 | x27 | y27 | x28 | y28 | x29 | y29 | x30 | y30 | x31 | y31 | x32 | y32
0 | 2605609.9608 | 1145161.4763 | 2605606.3672 | 1145151.1458 | 2605605.2044 | 1145147.572
1 | 2605597.1764 | 1145128.7153 | 2605603.6935 | 1145142.9282 | 2605605.2044 | 1145147.572
2 | 2605680.8436 | 1145165.8551 | 2605673.5316 | 1145163.9474 | 2605665.3894 | 1145162.5503 | 2605657.8673 | 1145163.5216 | 2605644.3665 | 1145166.2326 | 2605632.1039 | 1145167.5997 | 2605622.3167 | 1145167.235 | 2605609.9608 | 1145161.4763
3 | 2605583.9827 | 1145173.5695 | 2605593.4599 | 1145176.8687 | 2605601.4951 | 1145177.6876 | 2605612.4217 | 1145175.441 | 2605612.4291 | 1145167.4371 | 2605609.9608 | 1145161.4763
4 | 2605597.1764 | 1145128.7153 | 2605628.409 | 1145125.5202 | 2605667.6438 | 1145109.2153 | 2605684.3098 | 1145106.674 | 2605696.4159 | 1145108.564 | 2605711.5662 | 1145116.5487 | 2605726.6101 | 1145131.4033 | 2605730.2421 | 1145133.4189 | 2605733.3151 | 1145133.4329 | 2605736.2428 | 1145132.7575 | 2605738.4882 | 1145130.5363 | 2605738.6283 | 1145128.6689 | 2605738.5619 | 1145125.7118 | 2605737.6197 | 1145122.8206 | 2605731.3134 | 1145115.5487
5 | 2605597.1764 | 1145128.7153 | 2605558.958 | 1145135.5965
6 | 2605731.3134 | 1145115.5487 | 2605723.5911 | 1145106.644 | 2605721.6963 | 1145103.663 | 2605720.6319 | 1145099.8824 | 2605720.7419 | 1145097.0163
7 | 2605426.8448 | 1145138.2773 | 2605442.5812 | 1145144.083 | 2605476.9783 | 1145150.2168 | 2605497.2749 | 1145151.0243 | 2605509.4687 | 1145149.3122 | 2605526.7523 | 1145143.1582 | 2605551.1655 | 1145136.9996 | 2605558.958 | 1145135.5965
8 | 2605721.9102 | 1145080.3741 | 2605721.9102 | 1145080.3741 | 2605721.2226 | 1145084.4865 | 2605720.7419 | 1145097.0163
9 | 2605426.8448 | 1145138.2773 | 2605424.9638 | 1145145.5458 | 2605414.6869 | 1145160.1994 | 2605402.4053 | 1145174.3955 | 2605393.1927 | 1145184.47 | 2605388.1075 | 1145192.4361 | 2605389.0511 | 1145220.1393 | 2605387.8175 | 1145225.1629 | 2605384.2351 | 1145236.4875 | 2605377.4354 | 1145254.7682 | 2605376.7481 | 1145262.6309
10 | 2605729.0202 | 1145060.1931 | 2605721.9102 | 1145080.3741
11 | 2605425.2026 | 1145326.3898 | 2605411.8033 | 1145319.0965 | 2605401.7394 | 1145319.1543 | 2605391.1827 | 1145311.8192 | 2605388.8297 | 1145296.8987 | 2605376.2325 | 1145268.5294 | 2605376.7481 | 1145262.6309
12 | 2605727.1363 | 1145053.7771 | 2605729.0202 | 1145060.1931
13 | 2605729.0202 | 1145060.1931 | 2605742.3614 | 1145072.2004 | 2605749.691 | 1145079.9555
14 | 2605727.1363 | 1145053.7771 | 2605714.7507 | 1145046.751
15 | 2605727.1363 | 1145053.7771 | 2605728.7792 | 1145046.8308 | 2605736.755 | 1145037.4782 | 2605740.2841 | 1145034.5134
16 | 2605749.691 | 1145079.9555 | 2605756.2184 | 1145083.0632 | 2605761.0587 | 1145082.7787 | 2605775.0808 | 1145081.4024 | 2605784.0004 | 1145081.4553
17 | 2605749.691 | 1145079.9555 | 2605750.3195 | 1145081.6014 | 2605763.2221 | 1145112.2623
18 | 2607264.2302 | 1146389.2895 | 2607250.0756 | 1146368.7626 | 2607245.5355 | 1146362.7653 | 2607240.5643 | 1146357.668 | 2607236.3433 | 1146354.8901
19 | 2607141.0748 | 1146296.3761 | 2607196.645 | 1146350.5236 | 2607204.8686 | 1146352.8455 | 2607219.7039 | 1146350.1618 | 2607221.8161 | 1146350.1754 | 2607229.2436 | 1146350.2176 | 2607236.3433 | 1146354.8901
20 | 2607264.2302 | 1146389.2895 | 2607270.7811 | 1146383.6501 | 2607290.1259 | 1146367.4431 | 2607293.6089 | 1146364.5903 | 2607287.7789 | 1146358.2469 | 2607280.3293 | 1146351.0011 | 2607269.6787 | 1146342.0952 | 2607264.545 | 1146337.9537 | 2607262.5654 | 1146336.1727 | 2607260.5374 | 1146323.4307 | 2607267.8688 | 1146320.3824
21 | 2607141.0748 | 1146296.3761 | 2607137.6895 | 1146301.1634 | 2607135.5534 | 1146308.331 | 2607135.1508 | 1146330.697 | 2607145.7549 | 1146379.4221 | 2607144.6344 | 1146385.1792 | 2607139.7474 | 1146386.7298 | 2607132.8615 | 1146383.3979 | 2607125.9892 | 1146374.9746 | 2607120.3124 | 1146358.6739
22 | 2607069.7656 | 1146254.8282 | 2607115.9573 | 1146276.8594 | 2607138.9956 | 1146294.3505 | 2607141.0748 | 1146296.3761
23 | 2607274.8693 | 1146330.7291 | 2607267.8688 | 1146320.3824
24 | 2607267.8688 | 1146320.3824 | 2607273.5577 | 1146316.2872 | 2607297.9568 | 1146319.3512 | 2607317.4476 | 1146322.554 | 2607327.998 | 1146325.3236 | 2607336.1876 | 1146330.4026 | 2607340.4862 | 1146326.3169 | 2607345.0929 | 1146321.6091 | 2607357.7299 | 1146307.5174 | 2607368.6627 | 1146292.7346 | 2607373.1116 | 1146278.7998 | 2607376.1935 | 1146264.6967 | 2607376.0461 | 1146246.8545 | 2607371.4739 | 1146223.0484 | 2607365.6938 | 1146207.2337 | 2607354.357 | 1146181.2851
25 | 2607069.7656 | 1146254.8282 | 2607046.6882 | 1146244.3074 | 2607033.9144 | 1146237.7116 | 2607024.0307 | 1146229.3406 | 2606994.4408 | 1146204.2943 | 2606966.0124 | 1146177.6042 | 2606950.5259 | 1146165.1471 | 2606950.2852 | 1146165.035
26 | 2607354.357 | 1146181.2851 | 2607352.5205 | 1146188.2085 | 2607358.5801 | 1146207.9477 | 2607360.1097 | 1146219.8331 | 2607357.3899 | 1146233.0251 | 2607354.3761 | 1146248.0399
27 | 2607354.357 | 1146181.2851 | 2607365.6938 | 1146207.2337 | 2607371.4739 | 1146223.0484 | 2607376.0461 | 1146246.8545 | 2607379.2076 | 1146243.1565 | 2607379.3532 | 1146224.392 | 2607379.2582 | 1146220.3899 | 2607380.429 | 1146217.69 | 2607382.2141 | 1146215.1798 | 2607385.0898 | 1146212.8377 | 2607392.3683 | 1146209.1559 | 2607398.0604 | 1146208.9294 | 2607406.1369 | 1146212.2964 | 2607411.6759 | 1146217.9503 | 2607412.9869 | 1146226.256 | 2607410.5554 | 1146242.3609 | 2607406.7891 | 1146269.6363 | 2607399.404 | 1146291.5046 | 2607397.5767 | 1146297.1496
28 | 2607397.5767 | 1146297.1496 | 2607394.0763 | 1146307.9617 | 2607393.9485 | 1146318.3 | 2607397.0726 | 1146326.3632 | 2607405.4084 | 1146337.5122 | 2607420.2064 | 1146365.4661 | 2607423.6151 | 1146369.8481
29 | 2607446.3525 | 1146390.5992 | 2607429.087 | 1146376.8825 | 2607423.6151 | 1146369.8481
30 | 2606950.2852 | 1146165.035 | 2606946.9102 | 1145934.4193
31 | 2607443.3064 | 1146337.7696 | 2607446.3525 | 1146390.5992
32 | 2607363.4964 | 1145769.9843 | 2607366.4084 | 1145756.737 | 2607365.3137 | 1145740.9279 | 2607361.8009 | 1145717.3788
33 | 2607363.4964 | 1145769.9843 | 2607517.0248 | 1145764.8904
34 | 2607363.4964 | 1145769.9843 | 2607366.7912 | 1145770.4775 | 2607382.3763 | 1145765.1938 | 2607387.1385 | 1145765.6109 | 2607389.9634 | 1145767.2484 | 2607392.5644 | 1145769.8306 | 2607402.6017 | 1145784.7723 | 2607408.2623 | 1145791.7715 | 2607412.1397 | 1145799.6023 | 2607413.2079 | 1145805.5176 | 2607414.4519 | 1145812.2113 | 2607415.6369 | 1145823.1403 | 2607417.0747 | 1145828.3779 | 2607419.8028 | 1145833.7394 | 2607423.7588 | 1145840.1362 | 2607427.685 | 1145845.6993 | 2607429.716 | 1145849.5259 | 2607431.7466 | 1145853.6081 | 2607436.0723 | 1145865.4748 | 2607441.0817 | 1145877.2199 | 2607445.9217 | 1145889.2873 | 2607448.0473 | 1145897.3828 | 2607450.5439 | 1145909.8252 | 2607451.7399 | 1145924.2559 | 2607453.4701 | 1145935.319 | 2607455.8792 | 1145943.9817 | 2607471.1633 | 1145983.2752 | 2607475.7074 | 1145998.5216 | 2607481.0433 | 1146019.4384 | 2607482.4558 | 1146026.399 | 2607482.9086 | 1146032.9584 | 2607483.3854 | 1146038.7618 | 2607483.793 | 1146040.3672
35 | 2607262.8463 | 1145792.1409 | 2607269.5628 | 1145783.4669 | 2607280.1823 | 1145767.9275 | 2607287.1981 | 1145759.5096 | 2607293.1785 | 1145756.2263 | 2607301.424 | 1145753.7794 | 2607308.4345 | 1145749.8859 | 2607313.5875 | 1145744.7563 | 2607319.7748 | 1145741.8845 | 2607328.0178 | 1145741.4832 | 2607334.8185 | 1145739.646 | 2607361.8009 | 1145717.3788
36 | 2607361.8009 | 1145717.3788 | 2607355.4918 | 1145675.0279
37 | 2607483.793 | 1146040.3672 | 2607645.2621 | 1145838.721
38 | 2606946.9102 | 1145934.4193 | 2606951.0936 | 1145923.6855 | 2606956.5799 | 1145915.4989 | 2606961.3506 | 1145908.3675 | 2606973.5839 | 1145898.0098 | 2606980.4815 | 1145885.0447
39 | 2605770.5448 | 1145136.9561 | 2605782.6999 | 1145132.2233 | 2605775.7187 | 1145113.6854 | 2605765.2671 | 1145117.1217 | 2605763.2221 | 1145112.2623
40 | 2605784.0004 | 1145081.4553 | 2605803.1014 | 1145099.8077
41 | 2605784.0004 | 1145081.4553 | 2605775.9059 | 1145065.1017
42 | 2605807.2418 | 1145103.7858 | 2605803.1014 | 1145099.8077
43 | 2605841.0506 | 1145138.7599 | 2605829.0408 | 1145124.7304 | 2605807.2418 | 1145103.7858
44 | 2605687.78 | 1145018.5787 | 2605714.7507 | 1145046.751
45 | 2605714.127 | 1144974.4596 | 2605714.5711 | 1144984.2203 | 2605713.287 | 1145001.761 | 2605714.0888 | 1145007.031 | 2605716.6352 | 1145011.5689 | 2605719.4824 | 1145014.8954 | 2605740.2841 | 1145034.5134
46 | 2605841.0506 | 1145138.7599 | 2605847.6853 | 1145149.9383
47 | 2605841.0506 | 1145138.7599 | 2605855.7065 | 1145141.3196 | 2605886.9251 | 1145144.8958 | 2605895.7825 | 1145145.5158 | 2605902.787 | 1145147.5791 | 2605908.5548 | 1145149.4301 | 2605914.325 | 1145148.8242 | 2605919.4794 | 1145149.4407 | 2605924.8321 | 1145151.5024 | 2605931.4212 | 1145154.1768 | 2605938.8421 | 1145154.5953 | 2605945.8468 | 1145156.4475 | 2605953.0569 | 1145160.3564 | 2605988.2751 | 1145174.5645 | 2605996.1103 | 1145175.606 | 2606004.5538 | 1145175.203 | 2606009.4628 | 1145166.918
48 | 2605847.6853 | 1145149.9383 | 2605847.4153 | 1145159.1426 | 2605853.5668 | 1145169.5091 | 2605864.3661 | 1145179.9134 | 2605874.9425 | 1145182.4581 | 2605880.1828 | 1145182.9054
49 | 2606009.4628 | 1145166.918 | 2606336.8269 | 1145474.5964
50 | 2606009.4628 | 1145166.918 | 2606333.4786 | 1144931.231
51 | 2606336.8269 | 1145474.5964 | 2606348.6768 | 1145478.1216
52 | 2606460.7306 | 1144918.5888 | 2606451.7078 | 1144914.2882 | 2606430.4501 | 1144898.9138 | 2606422.1919 | 1144898.1158 | 2606409.8247 | 1144895.9573 | 2606379.3889 | 1144899.6938 | 2606374.7466 | 1144908.7823 | 2606344.0976 | 1144925.4029 | 2606333.4786 | 1144931.231
53 | 2606348.6768 | 1145478.1216 | 2606353.0309 | 1145487.1083 | 2606360.3052 | 1145495.142 | 2606376.4357 | 1145504.3078 | 2606420.6727 | 1145522.9411 | 2606470.4704 | 1145549.629 | 2606506.0414 | 1145582.7275 | 2606575.1606 | 1145692.7442
54 | 2606575.1606 | 1145692.7442 | 2606667.5336 | 1145785.312 | 2606696.484 | 1145801.2404 | 2606730.5958 | 1145810.716 | 2606778.8205 | 1145811.7811 | 2606806.0033 | 1145814.2793 | 2606819.1238 | 1145821.064 | 2606876.1706 | 1145865.5104
55 | 2606575.1606 | 1145692.7442 | 2606597.3101 | 1145704.4628 | 2606629.3986 | 1145717.3261 | 2606649.5816 | 1145721.817 | 2606683.9265 | 1145722.3215 | 2606699.0315 | 1145727.0515 | 2606706.0156 | 1145727.8117
56 | 2606460.7306 | 1144918.5888 | 2606462.0497 | 1144920.8135 | 2606470.1108 | 1144933.5171 | 2606480.0493 | 1144936.518 | 2606482.8625 | 1144935.2648 | 2606483.2897 | 1144930.9187 | 2606486.8006 | 1144931.067 | 2606489.4616 | 1144935.6832 | 2606491.4339 | 1144930.505 | 2606495.8006 | 1144920.7048 | 2606498.6182 | 1144915.383 | 2606501.2979 | 1144909.6498 | 2606501.7362 | 1144894.9431 | 2606506.2353 | 1144890.6013 | 2606504.8346 | 1144885.6974 | 2606506.5194 | 1144883.5982 | 2606507.7931 | 1144877.9968 | 2606510.3299 | 1144869.462 | 2606516.656 | 1144866.5229 | 2606519.8962 | 1144861.2127 | 2606529.8945 | 1144837.1228 | 2606535.102 | 1144831.3922 | 2606545.6592 | 1144816.4185 | 2606547.9064 | 1144812.9192 | 2606548.2051 | 1144799.4685 | 2606551.4386 | 1144793.3134 | 2606554.9613 | 1144789.671 | 2606558.4814 | 1144781.4152 | 2606558.9136 | 1144780.4116
57 | 2605213.7856 | 1145505.2262 | 2605213.0276 | 1145511.1729 | 2605216.0035 | 1145516.8115
58 | 2605213.7856 | 1145505.2262 | 2605221.2708 | 1145501.8309 | 2605240.1355 | 1145513.864 | 2605269.9223 | 1145518.9366 | 2605297.6218 | 1145521.3395 | 2605362.7166 | 1145551.3331 | 2605375.694 | 1145557.3141 | 2605403.1216 | 1145580.2273 | 2605455.5207 | 1145640.3587 | 2605468.9178 | 1145649.1194 | 2605478.9725 | 1145650.1178 | 2605509.6062 | 1145643.6533 | 2605518.3645 | 1145642.7164
59 | 2605518.3645 | 1145642.7164 | 2605521.9502 | 1145653.0913 | 2605571.4106 | 1145732.6195
60 | 2605518.3645 | 1145642.7164 | 2605542.5112 | 1145640.1147 | 2605561.036 | 1145644.4893 | 2605603.1907 | 1145665.2713 | 2605617.0037 | 1145680.9917
61 | 2605808.7474 | 1145814.0916 | 2605774.3145 | 1145809.6234 | 2605757.5561 | 1145798.1242 | 2605726.0028 | 1145786.4888 | 2605702.5446 | 1145784.4659 | 2605666.6015 | 1145776.3951 | 2605649.2102 | 1145759.5486 | 2605633.7364 | 1145737.5458 | 2605617.0037 | 1145680.9917
62 | 2605425.2026 | 1145326.3898 | 2605435.0235 | 1145331.7344 | 2605449.6277 | 1145348.8558 | 2605473.5533 | 1145371.3659 | 2605526.9401 | 1145402.407 | 2605541.2676 | 1145419.117 | 2605567.4762 | 1145464.7186 | 2605571.2108 | 1145480.3185 | 2605579.6405 | 1145494.5331 | 2605620.9425 | 1145524.7858 | 2605656.8196 | 1145547.7524 | 2605670.5939 | 1145563.8063
63 | 2605808.7474 | 1145814.0916 | 2605778.4368 | 1145796.2875 | 2605766.0444 | 1145773.8204 | 2605763.3088 | 1145742.1912 | 2605758.2798 | 1145715.14 | 2605746.805 | 1145696.798 | 2605706.4074 | 1145662.5656 | 2605687.5391 | 1145639.4478 | 2605674.8584 | 1145620.6157 | 2605670.2182 | 1145596.1439 | 2605670.5939 | 1145563.8063
64 | 2607443.3064 | 1146337.7696 | 2607640.3124 | 1146317.4187
65 | 2607645.2621 | 1145838.721 | 2607987.694 | 1145730.8231
66 | 2608097.9031 | 1145791.7133 | 2607987.694 | 1145730.8231
67 | 2608107.9928 | 1145521.321 | 2608110.2 | 1145531.0176 | 2608119.2153 | 1145545.1365 | 2608120.9089 | 1145553.9876 | 2608127.2072 | 1145566.2353 | 2608129.9252 | 1145573.0311 | 2608140.1424 | 1145584.4393 | 2608155.6446 | 1145601.6351 | 2608185.7749 | 1145640.439 | 2608190.9167 | 1145661.345 | 2608194.4411 | 1145668.242
68 | 2608107.9928 | 1145521.321 | 2608111.474 | 1145520.4475 | 2608138.6451 | 1145509.3673 | 2608147.9943 | 1145474.9074 | 2608149.215 | 1145458.301 | 2608168.6454 | 1145439.5735 | 2608185.8791 | 1145431.9596 | 2608196.2119 | 1145437.4651 | 2608232.7417 | 1145476.489 | 2608268.7941 | 1145504.7073 | 2608276.5486 | 1145507.9417
69 | 2608194.4411 | 1145668.242 | 2608201.9441 | 1145686.9279 | 2608203.0109 | 1145693.3769 | 2608201.6937 | 1145701.7126 | 2608194.2954 | 1145719.2667 | 2608180.6577 | 1145692.5686 | 2608177.5881 | 1145701.6356 | 2608174.0461 | 1145696.4505 | 2608171.9652 | 1145701.4502 | 2608163.1984 | 1145708.553 | 2608156.3395 | 1145702.0517 | 2608155.6866 | 1145696.3147 | 2608145.9133 | 1145709.1968 | 2608138.7464 | 1145708.9648 | 2608135.0798 | 1145710.7386 | 2608133.5864 | 1145718.8072 | 2608136.2046 | 1145731.3057 | 2608142.7945 | 1145743.5427 | 2608143.0872 | 1145754.4373 | 2608134.5441 | 1145766.654 | 2608128.2857 | 1145770.7143 | 2608105.6375 | 1145783.9572 | 2608097.9031 | 1145791.7133
70 | 2608304.6393 | 1145498.7644 | 2608285.0745 | 1145508.8426 | 2608276.5486 | 1145507.9417
71 | 2608304.6393 | 1145498.7644 | 2608321.791 | 1145511.7831 | 2608323.9284 | 1145521.6797 | 2608322.2598 | 1145550.9139 | 2608337.0917 | 1145586.0736 | 2608340.4497 | 1145596.5389 | 2608340.1988 | 1145628.2207 | 2608343.3555 | 1145639.8641 | 2608351.4093 | 1145654.3489 | 2608362.9678 | 1145667.5045 | 2608371.5088 | 1145674.0194 | 2608391.135 | 1145680.3496 | 2608401.3147 | 1145685.066 | 2608405.4771 | 1145688.4665
72 | 2608304.6393 | 1145498.7644 | 2608300.9598 | 1145495.9367
73 | 2606980.4815 | 1145885.0447 | 2606950.4343 | 1145895.5599 | 2606927.3496 | 1145896.8231 | 2606907.4852 | 1145889.9083 | 2606876.1706 | 1145865.5104
74 | 2607082.44 | 1145878.3036 | 2607066.8087 | 1145884.1327 | 2607045.0374 | 1145885.4971 | 2607000.4126 | 1145880.7433 | 2606985.5845 | 1145882.9606 | 2606980.4815 | 1145885.0447
75 | 2607262.8463 | 1145792.1409 | 2607082.44 | 1145878.3036
76 | 2607270.996 | 1145156.3738 | 2607280.2682 | 1145169.7803 | 2607286.9661 | 1145190.0871 | 2607285.3675 | 1145203.4806 | 2607292.4619 | 1145219.8415 | 2607301.326 | 1145246.6541 | 2607302.4981 | 1145262.2187 | 2607295.9509 | 1145282.9098 | 2607295.3176 | 1145311.2784 | 2607301.8255 | 1145323.3032 | 2607316.2412 | 1145339.484 | 2607338.1603 | 1145357.4414 | 2607346.2539 | 1145366.7112 | 2607347.7406 | 1145377.1733
77 | 2607351.5636 | 1145448.3352 | 2607350.9346 | 1145415.7741 | 2607349.1943 | 1145387.4026 | 2607347.7406 | 1145377.1733
78 | 2607278.1212 | 1145147.1222 | 2607270.996 | 1145156.3738
79 | 2607270.996 | 1145156.3738 | 2607038.8157 | 1145284.4786
80 | 2607390.7026 | 1145493.9716 | 2607381.498 | 1145476.1295 | 2607369.923 | 1145461.8307 | 2607351.5636 | 1145448.3352
81 | 2607278.1212 | 1145147.1222 | 2607272.7881 | 1145141.791 | 2607263.8639 | 1145136.0311
82 | 2607028.368 | 1145267.4882 | 2607032.1276 | 1145271.3381 | 2607037.7778 | 1145281.5496 | 2607038.8157 | 1145284.4786
83 | 2607390.7026 | 1145493.9716 | 2607390.8467 | 1145501.82 | 2607387.7694 | 1145511.8434 | 2607378.8799 | 1145525.606 | 2607374.6031 | 1145536.4728 | 2607374.2499 | 1145549.0562 | 2607378.3209 | 1145568.4484 | 2607378.1298 | 1145580.3429 | 2607375.5597 | 1145590.2001 | 2607358.637 | 1145621.2948 | 2607353.1604 | 1145639.8194 | 2607352.6264 | 1145655.7933 | 2607355.4918 | 1145675.0279
84 | 2607390.7026 | 1145493.9716 | 2607399.6098 | 1145484.7334 | 2607405.0632 | 1145479.1707 | 2607411.3074 | 1145473.998 | 2607411.3764 | 1145473.8952
85 | 2607012.7064 | 1145251.4504 | 2607028.368 | 1145267.4882
86 | 2607012.7064 | 1145251.4504 | 2607006.5645 | 1145254.5449 | 2606997.0708 | 1145259.7254 | 2606993.085 | 1145265.2124 | 2606991.2408 | 1145272.2359 | 2606993.9722 | 1145288.7137 | 2606997.0234 | 1145300.9343 | 2606993.6091 | 1145337.2481 | 2606997.5829 | 1145342.1328
87 | 2607012.7064 | 1145251.4504 | 2607004.5599 | 1145240.7692 | 2606996.4789 | 1145226.553 | 2606980.888 | 1145209.2266 | 2606958.4826 | 1145178.4749 | 2606948.7346 | 1145170.7822 | 2606928.6546 | 1145155.3851 | 2606919.0098 | 1145137.9323 | 2606913.659 | 1145127.6546 | 2606910.5562 | 1145113.2551 | 2606908.818 | 1145094.6774 | 2606903.1756 | 1145084.077 | 2606898.1154 | 1145074.989 | 2606879.2633 | 1145012.7485 | 2606876.8931 | 1144997.6625
88 | 2606876.266 | 1144993.6713 | 2606876.8931 | 1144997.6625
89 | 2607436.4762 | 1145384.3294 | 2607434.9226 | 1145379.5363 | 2607429.6026 | 1145376.4282 | 2607417.7885 | 1145375.38 | 2607408.1734 | 1145379.1257 | 2607397.1296 | 1145389.0726 | 2607391.6619 | 1145399.938 | 2607391.7836 | 1145407.3195 | 2607394.6242 | 1145415.0823 | 2607404.7413 | 1145428.0453 | 2607410.4405 | 1145441.5144 | 2607414.0551 | 1145457.182 | 2607415.0825 | 1145465.076 | 2607413.647 | 1145470.5102 | 2607411.3764 | 1145473.8952
90 | 2606867.2653 | 1144569.4754 | 2606877.7009 | 1144573.2213 | 2606882.0068 | 1144577.1948 | 2606884.1545 | 1144580.3432 | 2606882.655 | 1144588.2787 | 2606884.3101 | 1144592.2491 | 2606889.6176 | 1144593.7336 | 2606920.795 | 1144594.9251 | 2606926.7609 | 1144598.4114 | 2606933.5564 | 1144602.0542 | 2606951.617 | 1144617.9492 | 2606955.2635 | 1144620.5991 | 2606962.5637 | 1144619.607 | 2606967.2008 | 1144622.7583 | 2606970.6749 | 1144628.3872 | 2606974.887 | 1144637.5827
91 | 2607032.6922 | 1144716.3125 | 2607026.7955 | 1144719.5406 | 2607019.996 | 1144719.5328 | 2607012.5399 | 1144715.8891 | 2607005.9114 | 1144707.444 | 2607003.9281 | 1144701.6611 | 2607003.7825 | 1144687.932 | 2606995.8335 | 1144671.8928 | 2606995.3483 | 1144666.2673 | 2606997.3513 | 1144654.8641 | 2606995.5275 | 1144650.7266 | 2606979.4491 | 1144641.7816 | 2606975.143 | 1144638.1415 | 2606974.887 | 1144637.5827
92 | 2607032.6922 | 1144716.3125 | 2607036.6112 | 1144722.4423 | 2607041.7252 | 1144724.9939 | 2607049.23 | 1144726.3588 | 2607054.5185 | 1144724.1638 | 2607062.7079 | 1144718.2149 | 2607069.8777 | 1144717.0337 | 2607073.5292 | 1144721.907 | 2607074.4567 | 1144736.9376 | 2607073.5988 | 1144741.3499 | 2607067.9692 | 1144746.1124 | 2607045.274 | 1144752.2001 | 2607028.5496 | 1144757.45 | 2607006.3651 | 1144767.1181 | 2606982.6459 | 1144775.2503 | 2606973.599 | 1144778.6416 | 2606964.8941 | 1144785.435 | 2606947.472 | 1144802.9347 | 2606936.5367 | 1144818.5632 | 2606924.2428 | 1144833.0007 | 2606916.725 | 1144843.1971 | 2606913.3012 | 1144854.2431 | 2606905.9482 | 1144868.1748 | 2606889.2059 | 1144889.5774 | 2606882.7173 | 1144900.1197 | 2606879.4661 | 1144908.0977 | 2606878.4358 | 1144915.5779 | 2606880.2912 | 1144932.5883 | 2606879.9455 | 1144939.3913 | 2606876.8627 | 1144947.8919 | 2606875.1437 | 1144959.7847 | 2606874.6026 | 1144983.0843 | 2606876.266 | 1144993.6713
93 | 2607032.6922 | 1144716.3125 | 2607024.5295 | 1144692.5026 | 2607022.8348 | 1144682.9738 | 2607025.0627 | 1144676.5176 | 2607034.6292 | 1144662.4107 | 2607060.2528 | 1144629.113 | 2607070.3505 | 1144620.8429 | 2607077.8358 | 1144619.2731 | 2607101.6741 | 1144621.702 | 2607111.2709 | 1144621.3575 | 2607119.4565 | 1144618.8103 | 2607136.3506 | 1144613.3941 | 2607163.6514 | 1144611.5475 | 2607172.1782 | 1144612.9248 | 2607183.594 | 1144620.7532 | 2607208.4921 | 1144629.9649 | 2607226.392 | 1144638.1568 | 2607242.5916 | 1144641.7445 | 2607250.2674 | 1144641.5758 | 2607254.7034 | 1144639.2021 | 2607257.0976 | 1144635.3031 | 2607257.1065 | 1144627.8217 | 2607240.2574 | 1144595.3191 | 2607228.5147 | 1144571.6714 | 2607218.2809 | 1144545.4909 | 2607214.4847 | 1144539.5057 | 2607213.5759 | 1144534.9246
94 | 2607213.5759 | 1144534.9246 | 2607216.5443 | 1144532.7048 | 2607222.0316 | 1144531.4774 | 2607234.8306 | 1144532.7265 | 2607251.2114 | 1144539.327 | 2607258.9786 | 1144546.2841 | 2607271.2976 | 1144563.3738 | 2607278.0062 | 1144568.9512 | 2607293.0943 | 1144576.9732 | 2607342.7647 | 1144597.8098 | 2607348.9335 | 1144598.4842 | 2607373.9795 | 1144593.3787 | 2607378.9629 | 1144591.2261
95 | 2605528.3564 | 1144930.643 | 2605551.0749 | 1144932.5331 | 2605555.1971 | 1144932.6356
96 | 2605528.3564 | 1144930.643 | 2605523.1115 | 1144930.2066 | 2605487.6325 | 1144921.1814 | 2605466.9713 | 1144913.2804
97 | 2605563.6053 | 1144932.8447 | 2605555.1971 | 1144932.6356
98 | 2605428.704 | 1144896.45 | 2605455.9592 | 1144909.0693 | 2605466.9713 | 1144913.2804
99 | 2605563.6053 | 1144932.8447 | 2605579.2521 | 1144944.7426 | 2605586.6589 | 1144952.5531
100 | 2605563.6053 | 1144932.8447 | 2605579.8489 | 1144930.6585 | 2605587.2371 | 1144928.6636
101 | 2605625.8901 | 1144907.923 | 2605620.2247 | 1144911.2527 | 2605613.4375 | 1144914.7815 | 2605597.8947 | 1144923.5826 | 2605588.6709 | 1144928.2765 | 2605587.2371 | 1144928.6636
102 | 2605625.8901 | 1144907.923 | 2605636.4443 | 1144901.7741 | 2605643.6651 | 1144902.9703 | 2605650.5976 | 1144908.5906 | 2605668.9165 | 1144930.049
103 | 2605422.016 | 1144727.8063 | 2605429.1779 | 1144743.6426 | 2605445.381 | 1144778.6741 | 2605460.8961 | 1144801.0655 | 2605497.6736 | 1144844.8643 | 2605525.4924 | 1144871.6247 | 2605546.1106 | 1144883.0712 | 2605571.2187 | 1144891.098 | 2605596.061 | 1144895.6896 | 2605613.7729 | 1144900.9306 | 2605625.8901 | 1144907.923
104 | 2605676.9777 | 1144779.5521 | 2605676.9777 | 1144779.5521 | 2605680.0573 | 1144778.8929
105 | 2605660.5252 | 1144824.3254 | 2605663.0132 | 1144800.9051 | 2605669.8352 | 1144784.8925 | 2605676.9777 | 1144779.5521
106 | 2605680.0573 | 1144778.8929 | 2605698.8294 | 1144774.8742
107 | 2605755.7632 | 1144954.8002 | 2605767.2327 | 1144947.6631 | 2605770.4688 | 1144937.8503 | 2605768.6854 | 1144930.7007 | 2605765.1019 | 1144926.0506 | 2605759.0093 | 1144926.2227 | 2605753.814 | 1144928.0076 | 2605745.3928 | 1144928.889 | 2605738.0495 | 1144927.2813 | 2605733.3882 | 1144924.9535 | 2605726.4395 | 1144920.3892 | 2605721.0046 | 1144915.504 | 2605714.6276 | 1144907.5052 | 2605697.105 | 1144888.9242 | 2605674.7028 | 1144862.9573 | 2605665.0341 | 1144850.2088 | 2605661.9489 | 1144838.289 | 2605660.5252 | 1144824.3254
108 | 2605726.144 | 1144773.3922 | 2605701.1226 | 1144774.3832 | 2605698.8294 | 1144774.8742
109 | 2605725.6857 | 1144945.9009 | 2605728.4376 | 1144944.3361 | 2605731.9573 | 1144943.2945 | 2605737.6584 | 1144942.8551 | 2605743.0511 | 1144943.5383 | 2605751.831 | 1144945.1474 | 2605755.2316 | 1144948.1965 | 2605755.7632 | 1144954.8002
110 | 2605755.7632 | 1144954.8002 | 2605750.0191 | 1144960.153
111 | 2605750.0191 | 1144960.153 | 2605761.0233 | 1144957.6066 | 2605766.0512 | 1144962.2136 | 2605768.979 | 1144969.5977 | 2605766.5957 | 1144979.5003 | 2605769.701 | 1144991.1003
112 | 2605714.127 | 1144974.4596 | 2605737.4737 | 1144967.6448 | 2605750.0191 | 1144960.153
113 | 2605714.127 | 1144974.4596 | 2605737.2677 | 1144990.6003
114 | 2605714.127 | 1144974.4596 | 2605708.7779 | 1144968.2849 | 2605669.8683 | 1144931.1639 | 2605668.9165 | 1144930.049
115 | 2605422.016 | 1144727.8063 | 2605393.6993 | 1144752.1269
116 | 2605422.016 | 1144727.8063 | 2605418.7789 | 1144713.3408 | 2605421.6433 | 1144706.2732 | 2605450.1718 | 1144670.6813 | 2605453.555 | 1144665.1034

## bus_geodata
| x | y | coords
0 | 2605605.2044 | 1145147.572
1 | 2605609.9608 | 1145161.4763
2 | 2605597.1764 | 1145128.7153
3 | 2605680.8436 | 1145165.8551
4 | 2605583.9827 | 1145173.5695
5 | 2605731.3134 | 1145115.5487
6 | 2605558.958 | 1145135.5965
7 | 2605720.7419 | 1145097.0163
8 | 2605426.8448 | 1145138.2773
9 | 2605721.9102 | 1145080.3741
10 | 2605376.7481 | 1145262.6309
11 | 2605729.0202 | 1145060.1931
12 | 2605727.1363 | 1145053.7771
13 | 2605749.691 | 1145079.9555
14 | 2607236.3433 | 1146354.8901
15 | 2607264.2302 | 1146389.2895
16 | 2607141.0748 | 1146296.3761
17 | 2607267.8688 | 1146320.3824
18 | 2607120.3124 | 1146358.6739
19 | 2607069.7656 | 1146254.8282
20 | 2607274.8693 | 1146330.7291
21 | 2607354.357 | 1146181.2851
22 | 2607397.5767 | 1146297.1496
23 | 2607423.6151 | 1146369.8481
24 | 2607354.3761 | 1146248.0399
25 | 2606950.2852 | 1146165.035
26 | 2607446.3525 | 1146390.5992
27 | 2607363.4964 | 1145769.9843
28 | 2607361.8009 | 1145717.3788
29 | 2607517.0248 | 1145764.8904
30 | 2607483.793 | 1146040.3672
31 | 2606946.9102 | 1145934.4193
32 | 2605763.2221 | 1145112.2623
33 | 2605770.5448 | 1145136.9561
34 | 2605784.0004 | 1145081.4554
35 | 2605803.1014 | 1145099.8077
36 | 2605775.9059 | 1145065.1017
37 | 2605807.2418 | 1145103.7858
38 | 2605714.7507 | 1145046.751
39 | 2605740.2841 | 1145034.5134
40 | 2605841.0506 | 1145138.7599
41 | 2605847.6853 | 1145149.9383
42 | 2606009.4628 | 1145166.918
43 | 2605880.1828 | 1145182.9054
44 | 2606336.8269 | 1145474.5964
45 | 2606333.4786 | 1144931.231
46 | 2606348.6768 | 1145478.1216
47 | 2606575.1606 | 1145692.7442
48 | 2606460.7306 | 1144918.5887
49 | 2606558.9136 | 1144780.4116
50 | 2605216.0035 | 1145516.8115
51 | 2605213.7856 | 1145505.2262
52 | 2605518.3645 | 1145642.7164
53 | 2605571.4106 | 1145732.6195
54 | 2605617.0037 | 1145680.9917
55 | 2605425.2026 | 1145326.3898
56 | 2605670.5939 | 1145563.8063
57 | 2605808.7474 | 1145814.0916
58 | 2607443.3064 | 1146337.7696
59 | 2607640.3124 | 1146317.4187
60 | 2607645.2621 | 1145838.721
61 | 2607987.694 | 1145730.8231
62 | 2608107.9928 | 1145521.321
63 | 2608194.4411 | 1145668.242
64 | 2608276.5486 | 1145507.9417
65 | 2608097.9031 | 1145791.7133
66 | 2608304.6393 | 1145498.7644
67 | 2608405.4771 | 1145688.4665
68 | 2608300.9598 | 1145495.9367
69 | 2606706.0156 | 1145727.8117
70 | 2606876.1706 | 1145865.5104
71 | 2606980.4815 | 1145885.0447
72 | 2607082.44 | 1145878.3036
73 | 2607262.8463 | 1145792.1409
74 | 2607347.7406 | 1145377.1733
75 | 2607270.996 | 1145156.3738
76 | 2607351.5636 | 1145448.3352
77 | 2607278.1212 | 1145147.1222
78 | 2607038.8157 | 1145284.4786
79 | 2607390.7026 | 1145493.9716
80 | 2607263.8639 | 1145136.0311
81 | 2607028.368 | 1145267.4882
82 | 2607012.7064 | 1145251.4504
83 | 2606997.5829 | 1145342.1328
84 | 2606876.8931 | 1144997.6625
85 | 2607355.4918 | 1145675.0279
86 | 2607411.3764 | 1145473.8952
87 | 2606867.2653 | 1144569.4754
88 | 2606974.887 | 1144637.5827
89 | 2607032.6922 | 1144716.3125
90 | 2607378.9629 | 1144591.2261
91 | 2607213.5759 | 1144534.9246
92 | 2606876.266 | 1144993.6713
93 | 2607436.4762 | 1145384.3294
94 | 2605528.3564 | 1144930.643
95 | 2605555.1971 | 1144932.6356
96 | 2605466.9713 | 1144913.2804
97 | 2605563.6053 | 1144932.8447
98 | 2605428.704 | 1144896.45
99 | 2605586.6589 | 1144952.5531
100 | 2605587.2371 | 1144928.6636
101 | 2605625.8901 | 1144907.923
102 | 2605676.9777 | 1144779.5521
103 | 2605680.0573 | 1144778.8929
104 | 2605660.5252 | 1144824.3254
105 | 2605698.8294 | 1144774.8742
106 | 2605755.7632 | 1144954.8002
107 | 2605726.144 | 1144773.3922
108 | 2605725.6857 | 1144945.9009
109 | 2605750.0191 | 1144960.153
110 | 2605769.701 | 1144991.1003
111 | 2605714.127 | 1144974.4596
112 | 2605668.9165 | 1144930.049
113 | 2605422.016 | 1144727.8063
114 | 2605453.555 | 1144665.1034
115 | 2605393.6993 | 1144752.1269
116 | 2605737.2677 | 1144990.6003
117 | 2605687.78 | 1145018.5787
118 | 2606009.4628 | 1145166.918

## line_std_types
| c_nf_per_km | r_ohm_per_km | x_ohm_per_km | max_i_ka | type | q_mm2 | alpha | voltage_rating
NAYY 4x50 SE | 210 | 0.642 | 0.083 | 0.142 | cs | 50 | 0.00403 | LV
NAYY 4x120 SE | 264 | 0.225 | 0.08 | 0.242 | cs | 120 | 0.00403 | LV
NAYY 4x150 SE | 261 | 0.208 | 0.08 | 0.27 | cs | 150 | 0.00403 | LV
NA2XS2Y 1x95 RM/25 12/20 kV | 216 | 0.313 | 0.132 | 0.252 | cs | 95 | 0.00403 | MV
NA2XS2Y 1x185 RM/25 12/20 kV | 273 | 0.161 | 0.117 | 0.362 | cs | 185 | 0.00403 | MV
NA2XS2Y 1x240 RM/25 12/20 kV | 304 | 0.122 | 0.112 | 0.421 | cs | 240 | 0.00403 | MV
NA2XS2Y 1x95 RM/25 6/10 kV | 315 | 0.313 | 0.123 | 0.249 | cs | 95 | 0.00403 | MV
NA2XS2Y 1x185 RM/25 6/10 kV | 406 | 0.161 | 0.11 | 0.358 | cs | 185 | 0.00403 | MV
NA2XS2Y 1x240 RM/25 6/10 kV | 456 | 0.122 | 0.105 | 0.416 | cs | 240 | 0.00403 | MV
NA2XS2Y 1x150 RM/25 12/20 kV | 250 | 0.206 | 0.116 | 0.319 | cs | 150 | 0.00403 | MV
NA2XS2Y 1x120 RM/25 12/20 kV | 230 | 0.253 | 0.119 | 0.283 | cs | 120 | 0.00403 | MV
NA2XS2Y 1x70 RM/25 12/20 kV | 190 | 0.443 | 0.132 | 0.22 | cs | 70 | 0.00403 | MV
NA2XS2Y 1x150 RM/25 6/10 kV | 360 | 0.206 | 0.11 | 0.315 | cs | 150 | 0.00403 | MV
NA2XS2Y 1x120 RM/25 6/10 kV | 340 | 0.253 | 0.113 | 0.28 | cs | 120 | 0.00403 | MV
NA2XS2Y 1x70 RM/25 6/10 kV | 280 | 0.443 | 0.123 | 0.217 | cs | 70 | 0.00403 | MV
N2XS(FL)2Y 1x120 RM/35 64/110 kV | 112 | 0.153 | 0.166 | 0.366 | cs | 120 | 0.00393 | HV
N2XS(FL)2Y 1x185 RM/35 64/110 kV | 125 | 0.099 | 0.156 | 0.457 | cs | 185 | 0.00393 | HV
N2XS(FL)2Y 1x240 RM/35 64/110 kV | 135 | 0.075 | 0.149 | 0.526 | cs | 240 | 0.00393 | HV
N2XS(FL)2Y 1x300 RM/35 64/110 kV | 144 | 0.06 | 0.144 | 0.588 | cs | 300 | 0.00393 | HV
15-AL1/3-ST1A 0.4 | 11 | 1.8769 | 0.35 | 0.105 | ol | 16 | 0.00403 | LV
24-AL1/4-ST1A 0.4 | 11.25 | 1.2012 | 0.335 | 0.14 | ol | 24 | 0.00403 | LV
48-AL1/8-ST1A 0.4 | 12.2 | 0.5939 | 0.3 | 0.21 | ol | 48 | 0.00403 | LV
94-AL1/15-ST1A 0.4 | 13.2 | 0.306 | 0.29 | 0.35 | ol | 94 | 0.00403 | LV
34-AL1/6-ST1A 10.0 | 9.7 | 0.8342 | 0.36 | 0.17 | ol | 34 | 0.00403 | MV
48-AL1/8-ST1A 10.0 | 10.1 | 0.5939 | 0.35 | 0.21 | ol | 48 | 0.00403 | MV
70-AL1/11-ST1A 10.0 | 10.4 | 0.4132 | 0.339 | 0.29 | ol | 70 | 0.00403 | MV
94-AL1/15-ST1A 10.0 | 10.75 | 0.306 | 0.33 | 0.35 | ol | 94 | 0.00403 | MV
122-AL1/20-ST1A 10.0 | 11.1 | 0.2376 | 0.323 | 0.41 | ol | 122 | 0.00403 | MV
149-AL1/24-ST1A 10.0 | 11.25 | 0.194 | 0.315 | 0.47 | ol | 149 | 0.00403 | MV
34-AL1/6-ST1A 20.0 | 9.15 | 0.8342 | 0.382 | 0.17 | ol | 34 | 0.00403 | MV
48-AL1/8-ST1A 20.0 | 9.5 | 0.5939 | 0.372 | 0.21 | ol | 48 | 0.00403 | MV
70-AL1/11-ST1A 20.0 | 9.7 | 0.4132 | 0.36 | 0.29 | ol | 70 | 0.00403 | MV
94-AL1/15-ST1A 20.0 | 10 | 0.306 | 0.35 | 0.35 | ol | 94 | 0.00403 | MV
122-AL1/20-ST1A 20.0 | 10.3 | 0.2376 | 0.344 | 0.41 | ol | 122 | 0.00403 | MV
149-AL1/24-ST1A 20.0 | 10.5 | 0.194 | 0.337 | 0.47 | ol | 149 | 0.00403 | MV
184-AL1/30-ST1A 20.0 | 10.75 | 0.1571 | 0.33 | 0.535 | ol | 184 | 0.00403 | MV
243-AL1/39-ST1A 20.0 | 11 | 0.1188 | 0.32 | 0.645 | ol | 243 | 0.00403 | MV
48-AL1/8-ST1A 110.0 | 8 | 0.5939 | 0.46 | 0.21 | ol | 48 | 0.00403 | HV
70-AL1/11-ST1A 110.0 | 8.4 | 0.4132 | 0.45 | 0.29 | ol | 70 | 0.00403 | HV
94-AL1/15-ST1A 110.0 | 8.65 | 0.306 | 0.44 | 0.35 | ol | 94 | 0.00403 | HV
122-AL1/20-ST1A 110.0 | 8.5 | 0.2376 | 0.43 | 0.41 | ol | 122 | 0.00403 | HV
149-AL1/24-ST1A 110.0 | 8.75 | 0.194 | 0.41 | 0.47 | ol | 149 | 0.00403 | HV
184-AL1/30-ST1A 110.0 | 8.8 | 0.1571 | 0.4 | 0.535 | ol | 184 | 0.00403 | HV
243-AL1/39-ST1A 110.0 | 9 | 0.1188 | 0.39 | 0.645 | ol | 243 | 0.00403 | HV
305-AL1/39-ST1A 110.0 | 9.2 | 0.0949 | 0.38 | 0.74 | ol | 305 | 0.00403 | HV
490-AL1/64-ST1A 110.0 | 9.75 | 0.059 | 0.37 | 0.96 | ol | 490 | 0.00403 | HV
679-AL1/86-ST1A 110.0 | 9.95 | 0.042 | 0.36 | 1.15 | ol | 679 | 0.00403 | HV
490-AL1/64-ST1A 220.0 | 10 | 0.059 | 0.285 | 0.96 | ol | 490 | 0.00403 | HV
679-AL1/86-ST1A 220.0 | 11.7 | 0.042 | 0.275 | 1.15 | ol | 679 | 0.00403 | HV
490-AL1/64-ST1A 380.0 | 11 | 0.059 | 0.253 | 0.96 | ol | 490 | 0.00403 | HV
679-AL1/86-ST1A 380.0 | 14.6 | 0.042 | 0.25 | 1.15 | ol | 679 | 0.00403 | HV

## trafo_std_types
| i0_percent | pfe_kw | vkr_percent | sn_mva | vn_lv_kv | vn_hv_kv | vk_percent | shift_degree | vector_group | tap_side | tap_neutral | tap_min | tap_max | tap_step_degree | tap_step_percent | tap_phase_shifter
160 MVA 380/110 kV | 0.06 | 60 | 0.25 | 160 | 110 | 380 | 12.2 | 0 | Yy0 | hv | 0 | -9 | 9 | 0 | 1.5 | FALSE
100 MVA 220/110 kV | 0.06 | 55 | 0.26 | 100 | 110 | 220 | 12 | 0 | Yy0 | hv | 0 | -9 | 9 | 0 | 1.5 | FALSE
63 MVA 110/20 kV | 0.04 | 22 | 0.32 | 63 | 20 | 110 | 18 | 150 | YNd5 | hv | 0 | -9 | 9 | 0 | 1.5 | FALSE
40 MVA 110/20 kV | 0.05 | 18 | 0.34 | 40 | 20 | 110 | 16.2 | 150 | YNd5 | hv | 0 | -9 | 9 | 0 | 1.5 | FALSE
25 MVA 110/20 kV | 0.07 | 14 | 0.41 | 25 | 20 | 110 | 12 | 150 | YNd5 | hv | 0 | -9 | 9 | 0 | 1.5 | FALSE
63 MVA 110/10 kV | 0.04 | 22 | 0.32 | 63 | 10 | 110 | 18 | 150 | YNd5 | hv | 0 | -9 | 9 | 0 | 1.5 | FALSE
40 MVA 110/10 kV | 0.05 | 18 | 0.34 | 40 | 10 | 110 | 16.2 | 150 | YNd5 | hv | 0 | -9 | 9 | 0 | 1.5 | FALSE
25 MVA 110/10 kV | 0.07 | 14 | 0.41 | 25 | 10 | 110 | 12 | 150 | YNd5 | hv | 0 | -9 | 9 | 0 | 1.5 | FALSE
0.25 MVA 20/0.4 kV | 0.32 | 0.8 | 1.44 | 0.25 | 0.4 | 20 | 6 | 150 | Yzn5 | hv | 0 | -2 | 2 | 0 | 2.5 | FALSE
0.4 MVA 20/0.4 kV | 0.3375 | 1.35 | 1.425 | 0.4 | 0.4 | 20 | 6 | 150 | Dyn5 | hv | 0 | -2 | 2 | 0 | 2.5 | FALSE
0.63 MVA 20/0.4 kV | 0.2619 | 1.65 | 1.206 | 0.63 | 0.4 | 20 | 6 | 150 | Dyn5 | hv | 0 | -2 | 2 | 0 | 2.5 | FALSE
0.25 MVA 10/0.4 kV | 0.24 | 0.6 | 1.2 | 0.25 | 0.4 | 10 | 4 | 150 | Dyn5 | hv | 0 | -2 | 2 | 0 | 2.5 | FALSE
0.4 MVA 10/0.4 kV | 0.2375 | 0.95 | 1.325 | 0.4 | 0.4 | 10 | 4 | 150 | Dyn5 | hv | 0 | -2 | 2 | 0 | 2.5 | FALSE
0.63 MVA 10/0.4 kV | 0.1873 | 1.18 | 1.0794 | 0.63 | 0.4 | 10 | 4 | 150 | Dyn5 | hv | 0 | -2 | 2 | 0 | 2.5 | FALSE

## trafo3w_std_types
| sn_hv_mva | sn_mv_mva | sn_lv_mva | vn_hv_kv | vn_mv_kv | vn_lv_kv | vk_hv_percent | vk_mv_percent | vk_lv_percent | vkr_hv_percent | vkr_mv_percent | vkr_lv_percent | pfe_kw | i0_percent | shift_mv_degree | shift_lv_degree | vector_group | tap_side | tap_neutral | tap_min | tap_max | tap_step_percent
63/25/38 MVA 110/20/10 kV | 63 | 25 | 38 | 110 | 20 | 10 | 10.4 | 10.4 | 10.4 | 0.28 | 0.32 | 0.35 | 35 | 0.89 | 0 | 0 | YN0yn0yn0 | hv | 0 | -10 | 10 | 1.2
63/25/38 MVA 110/10/10 kV | 63 | 25 | 38 | 110 | 10 | 10 | 10.4 | 10.4 | 10.4 | 0.28 | 0.32 | 0.35 | 35 | 0.89 | 0 | 0 | YN0yn0yn0 | hv | 0 | -10 | 10 | 1.2

## fuse_std_types
| fuse_type | i_rated_a | t_avg | t_min | t_total | x_avg | x_min | x_total
HV 100A | HV 100A | 100 | 0 | [10.0, 3.64, 0.854, 0.281, 0.1, 0.0531, 0.022, 0.01] | [10.0, 4.267, 1.21, 0.403, 0.1, 0.058, 0.022, 0.01] | 0 | [300.0, 350.0, 450.0, 550.0, 700.0, 850.0, 1200.0, 1752.0] | [600.0, 700.0, 900.0, 1150.0, 1665.0, 2000.0, 3000.0, 4313.0]
HV 10A | HV 10A | 10 | 0 | [10.0, 1675.0, 0.344, 0.156, 0.1, 0.0417, 0.0171, 0.01] | [10.0, 1.3, 0.3, 0.155, 0.1, 0.0555, 0.023, 0.01] | 0 | [30.0, 32.0, 35.0, 37.0, 39.0, 50.0, 70.0, 88.0] | [60.0, 70.0, 80.0, 87.0, 94.0, 110.0, 150.0, 216.0]
HV 125A | HV 125A | 125 | 0 | [10.0, 1.82, 0.344, 0.1, 0.0467, 0.0269, 0.01] | [10.0, 2.478, 0.426, 0.1, 0.0427, 0.0211, 0.01] | 0 | [375.0, 500.0, 700.0, 925.0, 1200.0, 1500.0, 2341.0] | [750.0, 1000.0, 1500.0, 2200.0, 3000.0, 4000.0, 5765.0]
HV 160A | HV 160A | 160 | 0 | [10.0, 4.15, 1.03, 0.198, 0.1, 0.051, 0.0172, 0.01] | [10.0, 2.3, 0.734, 0.274, 0.1, 0.046, 0.0177, 0.01] | 0 | [480.0, 550.0, 700.0, 1000.0, 1260.0, 1600.0, 2500.0, 3227.0] | [960.0, 1300.0, 1700.0, 2200.0, 2996.0, 4000.0, 6000.0, 7946.0]
HV 16A | HV 16A | 16 | 0 | [10.0, 0.352, 0.164, 0.1, 0.0649, 0.0342, 0.01] | [10.0, 2.34, 0.722, 0.181, 0.1, 0.055, 0.0296, 0.01] | 0 | [48.0, 60.0, 65.0, 71.0, 80.0, 100.0, 162.0] | [96.0, 110.0, 125.0, 150.0, 168.0, 200.0, 250.0, 398.0]
HV 200A | HV 200A | 200 | 0 | [10.0, 4.267, 1.21, 0.403, 0.1, 0.058, 0.022, 0.01] | [10.0, 3.73, 1.654, 0.328, 0.1, 0.0531, 0.019, 0.01] | 0 | [600.0, 700.0, 900.0, 1150.0, 1665.0, 2000.0, 3000.0, 4313.0] | [1200.0, 1500.0, 1800.0, 2700.0, 3960.0, 5000.0, 7500.0, 10620.0]
HV 20A | HV 20A | 20 | 0 | [10.0, 1.3, 0.3, 0.155, 0.1, 0.0555, 0.023, 0.01] | [10.0, 1.3, 0.161, 0.1, 0.0611, 0.0399, 0.0141, 0.01] | 0 | [60.0, 70.0, 80.0, 87.0, 94.0, 110.0, 150.0, 216.0] | [120.0, 150.0, 200.0, 223.0, 260.0, 300.0, 450.0, 532.0]
HV 25A | HV 25A | 25 | 0 | [10.0, 2.512, 0.833, 0.299, 0.1, 0.0372, 0.0223, 0.01] | [10.0, 3.125, 0.597, 0.198, 0.1, 0.0378, 0.022, 0.01] | 0 | [75.0, 82.0, 90.0, 100.0, 124.0, 170.0, 200.0, 289.0] | [150.0, 170.0, 210.0, 250.0, 294.0, 400.0, 500.0, 711.0]
HV 31.5A | HV 31.5A | 31.5 | 0 | [10.0, 2.34, 0.722, 0.181, 0.1, 0.055, 0.0296, 0.01] | [10.0, 2.84, 0.368, 0.164, 0.1, 0.0621, 0.0378, 0.0195, 0.01] | 0 | [95.0, 110.0, 125.0, 150.0, 165.0, 200.0, 250.0, 390.0] | [189.0, 220.0, 300.0, 350.0, 393.0, 450.0, 530.0, 700.0, 960.0]
HV 40A | HV 40A | 40 | 0 | [10.0, 1.3, 0.161, 0.1, 0.0611, 0.0399, 0.0141, 0.01] | [10.0, 2.05, 0.369, 0.198, 0.1, 0.051, 0.0298, 0.01] | 0 | [120.0, 150.0, 200.0, 223.0, 260.0, 300.0, 450.0, 532.0] | [240.0, 300.0, 400.0, 450.0, 530.0, 650.0, 800.0, 1311.0]
HV 50A | HV 50A | 50 | 0 | [10.0, 3.215, 0.597, 0.198, 0.1, 0.0378, 0.022, 0.01] | [10.0, 3.64, 0.854, 0.281, 0.1, 0.0531, 0.022, 0.01] | 0 | [150.0, 170.0, 210.0, 250.0, 294.0, 400.0, 500.0, 711.0] | [300.0, 350.0, 450.0, 550.0, 700.0, 850.0, 1200.0, 1752.0]
HV 6.3A | HV 6.3A | 6.3 | 0 | [10.0, 1.39, 0.344, 0.168, 0.1, 0.056, 0.0263, 0.01] | [10.0, 1.711, 0.516, 0.198, 0.1, 0.0634, 0.0303, 0.01] | 0 | [19.0, 19.5, 20.4, 20.8, 22.0, 25.0, 32.0, 48.0] | [38.0, 40.0, 43.0, 48.0, 53.0, 60.0, 75.0, 118.0]
HV 63A | HV 63A | 63 | 0 | [10.0, 2.84, 0.368, 0.164, 0.1, 0.0621, 0.0378, 0.0195, 0.01] | [10.0, 1.82, 0.344, 0.1, 0.0467, 0.0269, 0.01] | 0 | [189.0, 220.0, 300.0, 350.0, 393.0, 450.0, 530.0, 700.0, 961.0] | [378.0, 500.0, 700.0, 934.0, 1200.0, 1500.0, 2366.0]
HV 80A | HV 80A | 80 | 0 | [10.0, 2.05, 0.369, 0.198, 0.1, 0.051, 0.0298, 0.01] | [10.0, 4.15, 1.03, 0.198, 0.1, 0.051, 0.0172, 0.01] | 0 | [240.0, 300.0, 400.0, 450.0, 530.0, 650.0, 800.0, 1311.0] | [480.0, 550.0, 700.0, 1000.0, 1260.0, 1600.0, 2500.0, 3227.0]
Siemens NH-1-100 | Siemens NH-1-100 | 100 | [5400.0, 2000.0, 400.0, 20.0, 1.0, 0.2, 0.012, 0.004] | 0 | 0 | [150.0, 190.0, 250.0, 430.0, 900.0, 1250.0, 2700.0, 3600.0] | 0 | 0
Siemens NH-1-125 | Siemens NH-1-125 | 125 | [4800.0, 120.0, 7.0, 0.1, 0.004] | 0 | 0 | [180.0, 400.0, 740.0, 2000.0, 4250.0] | 0 | 0
Siemens NH-1-16 | Siemens NH-1-16 | 16 | [4000.0, 400.0, 2.0, 0.1, 0.04, 0.01] | 0 | 0 | [26.0, 35.0, 75.0, 150.0, 200.0, 300.0] | 0 | 0
Siemens NH-1-160 | Siemens NH-1-160 | 160 | [4800.0, 120.0, 7.0, 0.1, 0.004] | 0 | 0 | [210.0, 500.0, 900.0, 2300.0, 5000.0] | 0 | 0
Siemens NH-1-25 | Siemens NH-1-25 | 25 | [4000.0, 1000.0, 10.0, 0.2, 0.02, 0.01] | 0 | 0 | [40.0, 50.0, 100.0, 210.0, 400.0, 500.0] | 0 | 0
Siemens NH-1-50 | Siemens NH-1-50 | 50 | [4000.0, 40.0, 4.0, 1.0, 0.02, 0.01] | 0 | 0 | [86.0, 200.0, 300.0, 400.0, 1000.0, 1280.0] | 0 | 0
Siemens NH-1-63 | Siemens NH-1-63 | 63 | [4000.0, 100.0, 10.0, 2.0, 0.04, 0.01] | 0 | 0 | [100.0, 200.0, 300.0, 400.0, 1000.0, 1500.0] | 0 | 0
Siemens NH-1-80 | Siemens NH-1-80 | 80 | [4800.0, 120.0, 7.0, 0.1, 0.01] | 0 | 0 | [150.58, 250.0, 450.0, 1150.0, 2470.0] | 0 | 0
Siemens NH-2-1000 | Siemens NH-2-1000 | 1000 | [4800.0, 120.0, 7.0, 0.1, 0.004] | 0 | 0 | [1900.0, 3500.0, 8400.0, 24000.0, 52000.0] | 0 | 0
Siemens NH-2-200 | Siemens NH-2-200 | 200 | [4800.0, 120.0, 7.0, 0.1, 0.004] | 0 | 0 | [280.0, 650.0, 1200.0, 3000.0, 7000.0] | 0 | 0
Siemens NH-2-224 | Siemens NH-2-224 | 224 | [4800.0, 120.0, 7.0, 0.2, 0.04, 0.004] | 0 | 0 | [400.0, 750.0, 1453.0, 3025.0, 4315.0, 7600.0] | 0 | 0
Siemens NH-2-250 | Siemens NH-2-250 | 250 | [4800.0, 120.0, 7.0, 0.1, 0.004] | 0 | 0 | [450.0, 800.0, 1650.0, 4000.0, 8500.0] | 0 | 0
Siemens NH-2-315 | Siemens NH-2-315 | 315 | [4800.0, 120.0, 7.0, 0.1, 0.004] | 0 | 0 | [550.0, 920.0, 1900.0, 5000.0, 11000.0] | 0 | 0
Siemens NH-2-355 | Siemens NH-2-355 | 355 | [4800.0, 120.0, 6.0, 0.1, 0.004] | 0 | 0 | [650.0, 1116.27, 2350.0, 5840.0, 12790.0] | 0 | 0
Siemens NH-2-400 | Siemens NH-2-400 | 400 | [4800.0, 120.0, 7.0, 0.1, 0.004] | 0 | 0 | [720.0, 1350.0, 2800.0, 6500.0, 15000.0] | 0 | 0
Siemens NH-2-425 | Siemens NH-2-425 | 425 | [4800.0, 120.0, 7.0, 0.1, 0.004] | 0 | 0 | [850.0, 1500.0, 3050.0, 7500.0, 16500.0] | 0 | 0
Siemens NH-2-630 | Siemens NH-2-630 | 630 | [4800.0, 120.0, 7.0, 0.1, 0.004] | 0 | 0 | [1200.0, 2000.0, 4800.0, 12000.0, 26000.0] | 0 | 0

## dtypes
| element | column | dtype
0 | bus | name | object
1 | bus | vn_kv | float64
2 | bus | type | object
3 | bus | zone | object
4 | bus | in_service | bool
5 | load | name | object
6 | load | bus | uint32
7 | load | p_mw | float64
8 | load | q_mvar | float64
9 | load | const_z_percent | float64
10 | load | const_i_percent | float64
11 | load | sn_mva | float64
12 | load | scaling | float64
13 | load | in_service | bool
14 | load | type | object
15 | ext_grid | name | object
16 | ext_grid | bus | uint32
17 | ext_grid | vm_pu | float64
18 | ext_grid | va_degree | float64
19 | ext_grid | slack_weight | float64
20 | ext_grid | in_service | bool
21 | line | name | object
22 | line | std_type | object
23 | line | from_bus | uint32
24 | line | to_bus | uint32
25 | line | length_km | float64
26 | line | r_ohm_per_km | float64
27 | line | x_ohm_per_km | float64
28 | line | c_nf_per_km | float64
29 | line | g_us_per_km | float64
30 | line | max_i_ka | float64
31 | line | df | float64
32 | line | parallel | uint32
33 | line | type | object
34 | line | in_service | bool
35 | trafo | name | object
36 | trafo | std_type | object
37 | trafo | hv_bus | uint32
38 | trafo | lv_bus | uint32
39 | trafo | sn_mva | float64
40 | trafo | vn_hv_kv | float64
41 | trafo | vn_lv_kv | float64
42 | trafo | vk_percent | float64
43 | trafo | vkr_percent | float64
44 | trafo | pfe_kw | float64
45 | trafo | i0_percent | float64
46 | trafo | shift_degree | float64
47 | trafo | tap_side | object
48 | trafo | tap_neutral | int32
49 | trafo | tap_min | int32
50 | trafo | tap_max | int32
51 | trafo | tap_step_percent | float64
52 | trafo | tap_step_degree | float64
53 | trafo | tap_pos | int32
54 | trafo | tap_phase_shifter | bool
55 | trafo | parallel | uint32
56 | trafo | df | float64
57 | trafo | in_service | bool
58 | line_geodata | coords | object
59 | bus_geodata | x | float64
60 | bus_geodata | y | float64
61 | bus_geodata | coords | object

## parameters
| version | format_version | converged | OPF_converged | name | f_hz | sn_mva
0 | 2.14.6 | 2.14.0 | FALSE | FALSE |  | 50 | 1