## bus
| name | vn_kv | type | zone | in_service
0 | bus_LV_561-33_0_2_node_0 | 0.4 | n |  | TRUE
1 | bus_LV_561-33_0_2_node_1 | 0.4 | n |  | TRUE
2 | bus_LV_561-33_0_2_node_2 | 0.4 | n |  | TRUE
3 | bus_LV_561-33_0_2_node_9 | 0.4 | n |  | TRUE
4 | bus_LV_561-33_0_2_node_34 | 0.4 | n |  | TRUE
5 | bus_LV_561-33_0_2_node_79 | 0.4 | n |  | TRUE
6 | bus_LV_561-33_0_2_node_8 | 0.4 | n |  | TRUE
7 | bus_LV_561-33_0_2_node_38 | 0.4 | n |  | TRUE
8 | bus_LV_561-33_0_2_node_78 | 0.4 | n |  | TRUE
9 | bus_LV_561-33_0_2_node_80 | 0.4 | n |  | TRUE
10 | bus_LV_561-33_0_2_node_3 | 0.4 | n |  | TRUE
11 | bus_LV_561-33_0_2_node_4 | 0.4 | n |  | TRUE
12 | bus_LV_561-33_0_2_node_5 | 0.4 | n |  | TRUE
13 | bus_LV_561-33_0_2_node_6 | 0.4 | n |  | TRUE
14 | bus_LV_561-33_0_2_node_7 | 0.4 | n |  | TRUE
15 | bus_LV_561-33_0_2_node_76 | 0.4 | n |  | TRUE
16 | bus_LV_561-33_0_2_node_77 | 0.4 | n |  | TRUE
17 | bus_LV_561-33_0_2_node_10 | 0.4 | n |  | TRUE
18 | bus_LV_561-33_0_2_node_11 | 0.4 | n |  | TRUE
19 | bus_LV_561-33_0_2_node_12 | 0.4 | n |  | TRUE
20 | bus_LV_561-33_0_2_node_13 | 0.4 | n |  | TRUE
21 | bus_LV_561-33_0_2_node_14 | 0.4 | n |  | TRUE
22 | bus_LV_561-33_0_2_node_15 | 0.4 | n |  | TRUE
23 | bus_LV_561-33_0_2_node_69 | 0.4 | n |  | TRUE
24 | bus_LV_561-33_0_2_node_46 | 0.4 | n |  | TRUE
25 | bus_LV_561-33_0_2_node_62 | 0.4 | n |  | TRUE
26 | bus_LV_561-33_0_2_node_74 | 0.4 | n |  | TRUE
27 | bus_LV_561-33_0_2_node_45 | 0.4 | n |  | TRUE
28 | bus_LV_561-33_0_2_node_61 | 0.4 | n |  | TRUE
29 | bus_LV_561-33_0_2_node_16 | 0.4 | n |  | TRUE
30 | bus_LV_561-33_0_2_node_17 | 0.4 | n |  | TRUE
31 | bus_LV_561-33_0_2_node_18 | 0.4 | n |  | TRUE
32 | bus_LV_561-33_0_2_node_19 | 0.4 | n |  | TRUE
33 | bus_LV_561-33_0_2_node_20 | 0.4 | n |  | TRUE
34 | bus_LV_561-33_0_2_node_21 | 0.4 | n |  | TRUE
35 | bus_LV_561-33_0_2_node_60 | 0.4 | n |  | TRUE
36 | bus_LV_561-33_0_2_node_54 | 0.4 | n |  | TRUE
37 | bus_LV_561-33_0_2_node_22 | 0.4 | n |  | TRUE
38 | bus_LV_561-33_0_2_node_53 | 0.4 | n |  | TRUE
39 | bus_LV_561-33_0_2_node_23 | 0.4 | n |  | TRUE
40 | bus_LV_561-33_0_2_node_24 | 0.4 | n |  | TRUE
41 | bus_LV_561-33_0_2_node_50 | 0.4 | n |  | TRUE
42 | bus_LV_561-33_0_2_node_31 | 0.4 | n |  | TRUE
43 | bus_LV_561-33_0_2_node_51 | 0.4 | n |  | TRUE
44 | bus_LV_561-33_0_2_node_29 | 0.4 | n |  | TRUE
45 | bus_LV_561-33_0_2_node_25 | 0.4 | n |  | TRUE
46 | bus_LV_561-33_0_2_node_26 | 0.4 | n |  | TRUE
47 | bus_LV_561-33_0_2_node_27 | 0.4 | n |  | TRUE
48 | bus_LV_561-33_0_2_node_28 | 0.4 | n |  | TRUE
49 | bus_LV_561-33_0_2_node_30 | 0.4 | n |  | TRUE
50 | bus_LV_561-33_0_2_node_35 | 0.4 | n |  | TRUE
51 | bus_LV_561-33_0_2_node_32 | 0.4 | n |  | TRUE
52 | bus_LV_561-33_0_2_node_36 | 0.4 | n |  | TRUE
53 | bus_LV_561-33_0_2_node_41 | 0.4 | n |  | TRUE
54 | bus_LV_561-33_0_2_node_37 | 0.4 | n |  | TRUE
55 | bus_LV_561-33_0_2_node_44 | 0.4 | n |  | TRUE
56 | bus_LV_561-33_0_2_node_39 | 0.4 | n |  | TRUE
57 | bus_LV_561-33_0_2_node_40 | 0.4 | n |  | TRUE
58 | bus_LV_561-33_0_2_node_42 | 0.4 | n |  | TRUE
59 | bus_LV_561-33_0_2_node_43 | 0.4 | n |  | TRUE
60 | bus_LV_561-33_0_2_node_48 | 0.4 | n |  | TRUE
61 | bus_LV_561-33_0_2_node_59 | 0.4 | n |  | TRUE
62 | bus_LV_561-33_0_2_node_57 | 0.4 | n |  | TRUE
63 | bus_LV_561-33_0_2_node_68 | 0.4 | n |  | TRUE
64 | bus_LV_561-33_0_2_node_71 | 0.4 | n |  | TRUE
65 | bus_LV_561-33_0_2_node_47 | 0.4 | n |  | TRUE
66 | bus_LV_561-33_0_2_node_70 | 0.4 | n |  | TRUE
67 | bus_LV_561-33_0_2_node_58 | 0.4 | n |  | TRUE
68 | bus_LV_561-33_0_2_node_67 | 0.4 | n |  | TRUE
69 | bus_LV_561-33_0_2_node_72 | 0.4 | n |  | TRUE
70 | bus_LV_561-33_0_2_node_49 | 0.4 | n |  | TRUE
71 | bus_LV_561-33_0_2_node_63 | 0.4 | n |  | TRUE
72 | bus_LV_561-33_0_2_node_64 | 0.4 | n |  | TRUE
73 | bus_LV_561-33_0_2_node_56 | 0.4 | n |  | TRUE
74 | bus_LV_561-33_0_2_node_66 | 0.4 | n |  | TRUE
75 | bus_LV_561-33_0_2_node_65 | 0.4 | n |  | TRUE
76 | bus_LV_561-33_0_2_node_75 | 0.4 | n |  | TRUE
77 | bus_LV_561-33_0_2_node_73 | 0.4 | n |  | TRUE
78 | bus_MV_194_0_node_108 | 20 | n |  | TRUE

## load
| name | bus | p_mw | q_mvar | const_z_percent | const_i_percent | sn_mva | scaling | in_service | type
0 | LV_561-33_0_2_load_0 | 0 | 0.00032838 | 8.2301e-05 | 0 | 0 |  | 1 | TRUE | wye
1 | LV_561-33_0_2_load_9 | 3 | 0.0021877 | 0.0005483 | 0 | 0 |  | 1 | TRUE | wye
2 | LV_561-33_0_2_load_79 | 5 | 0.00042039 | 0.00010536 | 0 | 0 |  | 1 | TRUE | wye
3 | LV_561-33_0_2_load_8 | 6 | 0.0013134 | 0.00032917 | 0 | 0 |  | 1 | TRUE | wye
4 | LV_561-33_0_2_load_38 | 7 | 0.00091488 | 0.00022929 | 0 | 0 |  | 1 | TRUE | wye
5 | LV_561-33_0_2_load_80 | 9 | 0.0010965 | 0.0002748 | 0 | 0 |  | 1 | TRUE | wye
6 | LV_561-33_0_2_load_3 | 10 | 0.0025377 | 0.00063602 | 0 | 0 |  | 1 | TRUE | wye
7 | LV_561-33_0_2_load_6 | 13 | 0.0015632 | 0.00039177 | 0 | 0 |  | 1 | TRUE | wye
8 | LV_561-33_0_2_load_76 | 15 | 0.0012173 | 0.00030509 | 0 | 0 |  | 1 | TRUE | wye
9 | LV_561-33_0_2_load_77 | 16 | 0.00065886 | 0.00016512 | 0 | 0 |  | 1 | TRUE | wye
10 | LV_561-33_0_2_load_10 | 17 | 0.0028367 | 0.00071093 | 0 | 0 |  | 1 | TRUE | wye
11 | LV_561-33_0_2_load_11 | 18 | 0.0064627 | 0.0016197 | 0 | 0 |  | 1 | TRUE | wye
12 | LV_561-33_0_2_load_13 | 20 | 0.00369 | 0.00092479 | 0 | 0 |  | 1 | TRUE | wye
13 | LV_561-33_0_2_load_15 | 22 | 0.0036775 | 0.00092167 | 0 | 0 |  | 1 | TRUE | wye
14 | LV_561-33_0_2_load_69 | 23 | 0.0051573 | 0.0012926 | 0 | 0 |  | 1 | TRUE | wye
15 | LV_561-33_0_2_load_46 | 24 | 0.0057777 | 0.001448 | 0 | 0 |  | 1 | TRUE | wye
16 | LV_561-33_0_2_load_62 | 25 | 0.0029463 | 0.0007384 | 0 | 0 |  | 1 | TRUE | wye
17 | LV_561-33_0_2_load_74 | 26 | 0.0051558 | 0.0012922 | 0 | 0 |  | 1 | TRUE | wye
18 | LV_561-33_0_2_load_45 | 27 | 0.0031119 | 0.00077992 | 0 | 0 |  | 1 | TRUE | wye
19 | LV_561-33_0_2_load_16 | 29 | 0.0026624 | 0.00066727 | 0 | 0 |  | 1 | TRUE | wye
20 | LV_561-33_0_2_load_17 | 30 | 0.001932 | 0.00048421 | 0 | 0 |  | 1 | TRUE | wye
21 | LV_561-33_0_2_load_18 | 31 | 0.0022383 | 0.00056098 | 0 | 0 |  | 1 | TRUE | wye
22 | LV_561-33_0_2_load_19 | 32 | 0.0043344 | 0.0010863 | 0 | 0 |  | 1 | TRUE | wye
23 | LV_561-33_0_2_load_21 | 34 | 0.0040355 | 0.0010114 | 0 | 0 |  | 1 | TRUE | wye
24 | LV_561-33_0_2_load_60 | 35 | 0.0083803 | 0.0021003 | 0 | 0 |  | 1 | TRUE | wye
25 | LV_561-33_0_2_load_54 | 36 | 0.005301 | 0.0013286 | 0 | 0 |  | 1 | TRUE | wye
26 | LV_561-33_0_2_load_53 | 38 | 0.0044479 | 0.0011148 | 0 | 0 |  | 1 | TRUE | wye
27 | LV_561-33_0_2_load_24 | 40 | 0.0010884 | 0.00027279 | 0 | 0 |  | 1 | TRUE | wye
28 | LV_561-33_0_2_load_50 | 41 | 0.0013223 | 0.00033141 | 0 | 0 |  | 1 | TRUE | wye
29 | LV_561-33_0_2_load_31 | 42 | 0.0034274 | 0.00085899 | 0 | 0 |  | 1 | TRUE | wye
30 | LV_561-33_0_2_load_51 | 43 | 0.0033126 | 0.00083021 | 0 | 0 |  | 1 | TRUE | wye
31 | LV_561-33_0_2_load_29 | 44 | 0.0041558 | 0.0010415 | 0 | 0 |  | 1 | TRUE | wye
32 | LV_561-33_0_2_load_25 | 45 | 0.000752 | 0.00018847 | 0 | 0 |  | 1 | TRUE | wye
33 | LV_561-33_0_2_load_26 | 46 | 0.00050478 | 0.00012651 | 0 | 0 |  | 1 | TRUE | wye
34 | LV_561-33_0_2_load_30 | 49 | 0.0016847 | 0.00042221 | 0 | 0 |  | 1 | TRUE | wye
35 | LV_561-33_0_2_load_35 | 50 | 0.00060153 | 0.00015076 | 0 | 0 |  | 1 | TRUE | wye
36 | LV_561-33_0_2_load_32 | 51 | 0.0011927 | 0.00029891 | 0 | 0 |  | 1 | TRUE | wye
37 | LV_561-33_0_2_load_36 | 52 | 0.0004721 | 0.00011832 | 0 | 0 |  | 1 | TRUE | wye
38 | LV_561-33_0_2_load_37 | 54 | 0.0003412 | 8.5514e-05 | 0 | 0 |  | 1 | TRUE | wye
39 | LV_561-33_0_2_load_44 | 55 | 0.0047999 | 0.001203 | 0 | 0 |  | 1 | TRUE | wye
40 | LV_561-33_0_2_load_39 | 56 | 0.0015754 | 0.00039483 | 0 | 0 |  | 1 | TRUE | wye
41 | LV_561-33_0_2_load_48 | 60 | 0.0028907 | 0.00072448 | 0 | 0 |  | 1 | TRUE | wye
42 | LV_561-33_0_2_load_59 | 61 | 0.0029578 | 0.00074129 | 0 | 0 |  | 1 | TRUE | wye
43 | LV_561-33_0_2_load_57 | 62 | 0.0014721 | 0.00036894 | 0 | 0 |  | 1 | TRUE | wye
44 | LV_561-33_0_2_load_71 | 64 | 0.0037275 | 0.0009342 | 0 | 0 |  | 1 | TRUE | wye
45 | LV_561-33_0_2_load_70 | 66 | 0.0024679 | 0.0006185 | 0 | 0 |  | 1 | TRUE | wye
46 | LV_561-33_0_2_load_58 | 67 | 0.0026172 | 0.00065594 | 0 | 0 |  | 1 | TRUE | wye
47 | LV_561-33_0_2_load_67 | 68 | 0.0024359 | 0.00061049 | 0 | 0 |  | 1 | TRUE | wye
48 | LV_561-33_0_2_load_49 | 70 | 0.0032293 | 0.00080934 | 0 | 0 |  | 1 | TRUE | wye
49 | LV_561-33_0_2_load_63 | 71 | 0.0022711 | 0.0005692 | 0 | 0 |  | 1 | TRUE | wye
50 | LV_561-33_0_2_load_56 | 73 | 0.0043695 | 0.0010951 | 0 | 0 |  | 1 | TRUE | wye
51 | LV_561-33_0_2_load_66 | 74 | 0.0014812 | 0.00037121 | 0 | 0 |  | 1 | TRUE | wye
52 | LV_561-33_0_2_load_65 | 75 | 0.0058729 | 0.0014719 | 0 | 0 |  | 1 | TRUE | wye
53 | LV_561-33_0_2_load_75 | 76 | 0.0058139 | 0.0014571 | 0 | 0 |  | 1 | TRUE | wye
54 | LV_561-33_0_2_load_73 | 77 | 0.0038285 | 0.00095952 | 0 | 0 |  | 1 | TRUE | wye

## ext_grid
| name | bus | vm_pu | va_degree | slack_weight | in_service
0 |  | 20 | 1 | 0 | 1 | TRUE

## line
| name | std_type | from_bus | to_bus | length_km | r_ohm_per_km | x_ohm_per_km | c_nf_per_km | g_us_per_km | max_i_ka | df | parallel | type | in_service
0 | LV_561-33_0_2_line_0 | NAYY 4x150 SE | 0 | 1 | 0.15359 | 0.208 | 0.08 | 261 | 0 | 0.27 | 1 | 1 | cs | TRUE
1 | LV_561-33_0_2_line_1 | NAYY 4x150 SE | 0 | 2 | 0.033324 | 0.208 | 0.08 | 261 | 0 | 0.27 | 1 | 1 | cs | TRUE
2 | LV_561-33_0_2_line_2 | NAYY 4x150 SE | 0 | 3 | 0.15905 | 0.208 | 0.08 | 261 | 0 | 0.27 | 1 | 1 | cs | TRUE
3 | LV_561-33_0_2_line_3 | NAYY 4x150 SE | 1 | 4 | 0.16995 | 0.208 | 0.08 | 261 | 0 | 0.27 | 1 | 1 | cs | TRUE
4 | LV_561-33_0_2_line_4 | NAYY 4x150 SE | 2 | 5 | 0.10717 | 0.208 | 0.08 | 261 | 0 | 0.27 | 1 | 1 | cs | TRUE
5 | LV_561-33_0_2_line_5 | NAYY 4x150 SE | 3 | 6 | 0.058574 | 0.208 | 0.08 | 261 | 0 | 0.27 | 1 | 1 | cs | TRUE
6 | LV_561-33_0_2_line_6 | NAYY 4x150 SE | 4 | 7 | 0.1697 | 0.208 | 0.08 | 261 | 0 | 0.27 | 1 | 2 | cs | TRUE
7 | LV_561-33_0_2_line_7 | NAYY 4x150 SE | 5 | 8 | 0.01036 | 0.208 | 0.08 | 261 | 0 | 0.27 | 1 | 1 | cs | TRUE
8 | LV_561-33_0_2_line_8 | NAYY 4x150 SE | 6 | 14 | 0.029732 | 0.208 | 0.08 | 261 | 0 | 0.27 | 1 | 1 | cs | TRUE
9 | LV_561-33_0_2_line_9 | NAYY 4x150 SE | 7 | 54 | 0.062064 | 0.208 | 0.08 | 261 | 0 | 0.27 | 1 | 2 | cs | TRUE
10 | LV_561-33_0_2_line_10 | NAYY 4x150 SE | 8 | 9 | 0.016349 | 0.208 | 0.08 | 261 | 0 | 0.27 | 1 | 1 | cs | TRUE
11 | LV_561-33_0_2_line_11 | NAYY 4x150 SE | 10 | 11 | 0.1155 | 0.208 | 0.08 | 261 | 0 | 0.27 | 1 | 1 | cs | TRUE
12 | LV_561-33_0_2_line_12 | NAYY 4x150 SE | 10 | 12 | 0.093169 | 0.208 | 0.08 | 261 | 0 | 0.27 | 1 | 1 | cs | TRUE
13 | LV_561-33_0_2_line_13 | NAYY 4x150 SE | 11 | 13 | 0.011225 | 0.208 | 0.08 | 261 | 0 | 0.27 | 1 | 1 | cs | TRUE
14 | LV_561-33_0_2_line_14 | NAYY 4x150 SE | 12 | 14 | 0.099701 | 0.208 | 0.08 | 261 | 0 | 0.27 | 1 | 1 | cs | TRUE
15 | LV_561-33_0_2_line_15 | NAYY 4x150 SE | 13 | 15 | 0.014698 | 0.208 | 0.08 | 261 | 0 | 0.27 | 1 | 1 | cs | TRUE
16 | LV_561-33_0_2_line_16 | NAYY 4x150 SE | 15 | 16 | 0.087149 | 0.208 | 0.08 | 261 | 0 | 0.27 | 1 | 1 | cs | TRUE
17 | LV_561-33_0_2_line_17 | NAYY 4x150 SE | 17 | 18 | 0.0072595 | 0.208 | 0.08 | 261 | 0 | 0.27 | 1 | 2 | cs | TRUE
18 | LV_561-33_0_2_line_18 | NAYY 4x150 SE | 17 | 19 | 0.022681 | 0.208 | 0.08 | 261 | 0 | 0.27 | 1 | 2 | cs | TRUE
19 | LV_561-33_0_2_line_19 | NAYY 4x150 SE | 18 | 20 | 0.0097763 | 0.208 | 0.08 | 261 | 0 | 0.27 | 1 | 2 | cs | TRUE
20 | LV_561-33_0_2_line_20 | NAYY 4x150 SE | 19 | 21 | 0.014374 | 0.208 | 0.08 | 261 | 0 | 0.27 | 1 | 1 | cs | TRUE
21 | LV_561-33_0_2_line_21 | NAYY 4x150 SE | 19 | 22 | 0.0068425 | 0.208 | 0.08 | 261 | 0 | 0.27 | 1 | 2 | cs | TRUE
22 | LV_561-33_0_2_line_22 | NAYY 4x150 SE | 21 | 23 | 0.021574 | 0.208 | 0.08 | 261 | 0 | 0.27 | 1 | 1 | cs | TRUE
23 | LV_561-33_0_2_line_23 | NAYY 4x150 SE | 21 | 24 | 0.013212 | 0.208 | 0.08 | 261 | 0 | 0.27 | 1 | 1 | cs | TRUE
24 | LV_561-33_0_2_line_24 | NAYY 4x150 SE | 22 | 25 | 0.031627 | 0.208 | 0.08 | 261 | 0 | 0.27 | 1 | 2 | cs | TRUE
25 | LV_561-33_0_2_line_25 | NAYY 4x150 SE | 23 | 26 | 0.014279 | 0.208 | 0.08 | 261 | 0 | 0.27 | 1 | 1 | cs | TRUE
26 | LV_561-33_0_2_line_26 | NAYY 4x150 SE | 24 | 27 | 0.019023 | 0.208 | 0.08 | 261 | 0 | 0.27 | 1 | 1 | cs | TRUE
27 | LV_561-33_0_2_line_27 | NAYY 4x150 SE | 25 | 28 | 0.03936 | 0.208 | 0.08 | 261 | 0 | 0.27 | 1 | 2 | cs | TRUE
28 | LV_561-33_0_2_line_28 | NAYY 4x150 SE | 26 | 76 | 0.010258 | 0.208 | 0.08 | 261 | 0 | 0.27 | 1 | 1 | cs | TRUE
29 | LV_561-33_0_2_line_29 | NAYY 4x150 SE | 27 | 65 | 0.010504 | 0.208 | 0.08 | 261 | 0 | 0.27 | 1 | 1 | cs | TRUE
30 | LV_561-33_0_2_line_30 | NAYY 4x150 SE | 28 | 35 | 0.012673 | 0.208 | 0.08 | 261 | 0 | 0.27 | 1 | 2 | cs | TRUE
31 | LV_561-33_0_2_line_31 | NAYY 4x150 SE | 28 | 73 | 0.031857 | 0.208 | 0.08 | 261 | 0 | 0.27 | 1 | 1 | cs | TRUE
32 | LV_561-33_0_2_line_32 | NAYY 4x150 SE | 29 | 30 | 0.0018885 | 0.208 | 0.08 | 261 | 0 | 0.27 | 1 | 2 | cs | TRUE
33 | LV_561-33_0_2_line_33 | NAYY 4x150 SE | 29 | 31 | 0.00156 | 0.208 | 0.08 | 261 | 0 | 0.27 | 1 | 2 | cs | TRUE
34 | LV_561-33_0_2_line_34 | NAYY 4x150 SE | 30 | 32 | 0.028233 | 0.208 | 0.08 | 261 | 0 | 0.27 | 1 | 2 | cs | TRUE
35 | LV_561-33_0_2_line_35 | NAYY 4x150 SE | 31 | 33 | 0.032525 | 0.208 | 0.08 | 261 | 0 | 0.27 | 1 | 2 | cs | TRUE
36 | LV_561-33_0_2_line_36 | NAYY 4x150 SE | 32 | 34 | 0.013525 | 0.208 | 0.08 | 261 | 0 | 0.27 | 1 | 2 | cs | TRUE
37 | LV_561-33_0_2_line_37 | NAYY 4x150 SE | 33 | 35 | 0.0097435 | 0.208 | 0.08 | 261 | 0 | 0.27 | 1 | 2 | cs | TRUE
38 | LV_561-33_0_2_line_38 | NAYY 4x150 SE | 33 | 36 | 0.018998 | 0.208 | 0.08 | 261 | 0 | 0.27 | 1 | 1 | cs | TRUE
39 | LV_561-33_0_2_line_39 | NAYY 4x150 SE | 34 | 37 | 0.026384 | 0.208 | 0.08 | 261 | 0 | 0.27 | 1 | 2 | cs | TRUE
40 | LV_561-33_0_2_line_40 | NAYY 4x150 SE | 36 | 38 | 0.0009457 | 0.208 | 0.08 | 261 | 0 | 0.27 | 1 | 1 | cs | TRUE
41 | LV_561-33_0_2_line_41 | NAYY 4x150 SE | 37 | 39 | 0.006769 | 0.208 | 0.08 | 261 | 0 | 0.27 | 1 | 2 | cs | TRUE
42 | LV_561-33_0_2_line_42 | NAYY 4x150 SE | 37 | 40 | 0.0024701 | 0.208 | 0.08 | 261 | 0 | 0.27 | 1 | 1 | cs | TRUE
43 | LV_561-33_0_2_line_43 | NAYY 4x150 SE | 39 | 41 | 0.18045 | 0.208 | 0.08 | 261 | 0 | 0.27 | 1 | 1 | cs | TRUE
44 | LV_561-33_0_2_line_44 | NAYY 4x150 SE | 39 | 42 | 0.019212 | 0.208 | 0.08 | 261 | 0 | 0.27 | 1 | 2 | cs | TRUE
45 | LV_561-33_0_2_line_45 | NAYY 4x150 SE | 41 | 43 | 0.073271 | 0.208 | 0.08 | 261 | 0 | 0.27 | 1 | 1 | cs | TRUE
46 | LV_561-33_0_2_line_46 | NAYY 4x150 SE | 42 | 44 | 0.056527 | 0.208 | 0.08 | 261 | 0 | 0.27 | 1 | 2 | cs | TRUE
47 | LV_561-33_0_2_line_47 | NAYY 4x150 SE | 44 | 47 | 0.035201 | 0.208 | 0.08 | 261 | 0 | 0.27 | 1 | 2 | cs | TRUE
48 | LV_561-33_0_2_line_48 | NAYY 4x150 SE | 45 | 46 | 0.0043915 | 0.208 | 0.08 | 261 | 0 | 0.27 | 1 | 1 | cs | TRUE
49 | LV_561-33_0_2_line_49 | NAYY 4x150 SE | 45 | 47 | 0.065333 | 0.208 | 0.08 | 261 | 0 | 0.27 | 1 | 1 | cs | TRUE
50 | LV_561-33_0_2_line_50 | NAYY 4x150 SE | 46 | 48 | 0.044072 | 0.208 | 0.08 | 261 | 0 | 0.27 | 1 | 1 | cs | TRUE
51 | LV_561-33_0_2_line_51 | NAYY 4x150 SE | 47 | 49 | 0.050034 | 0.208 | 0.08 | 261 | 0 | 0.27 | 1 | 2 | cs | TRUE
52 | LV_561-33_0_2_line_52 | NAYY 4x150 SE | 48 | 50 | 0.015035 | 0.208 | 0.08 | 261 | 0 | 0.27 | 1 | 1 | cs | TRUE
53 | LV_561-33_0_2_line_53 | NAYY 4x150 SE | 48 | 51 | 0.013484 | 0.208 | 0.08 | 261 | 0 | 0.27 | 1 | 1 | cs | TRUE
54 | LV_561-33_0_2_line_54 | NAYY 4x150 SE | 49 | 52 | 0.02165 | 0.208 | 0.08 | 261 | 0 | 0.27 | 1 | 2 | cs | TRUE
55 | LV_561-33_0_2_line_55 | NAYY 4x150 SE | 50 | 53 | 0.065497 | 0.208 | 0.08 | 261 | 0 | 0.27 | 1 | 1 | cs | TRUE
56 | LV_561-33_0_2_line_56 | NAYY 4x150 SE | 52 | 54 | 0.0044361 | 0.208 | 0.08 | 261 | 0 | 0.27 | 1 | 2 | cs | TRUE
57 | LV_561-33_0_2_line_57 | NAYY 4x150 SE | 53 | 55 | 0.009252 | 0.208 | 0.08 | 261 | 0 | 0.27 | 1 | 1 | cs | TRUE
58 | LV_561-33_0_2_line_58 | NAYY 4x150 SE | 56 | 57 | 0.032352 | 0.208 | 0.08 | 261 | 0 | 0.27 | 1 | 1 | cs | TRUE
59 | LV_561-33_0_2_line_59 | NAYY 4x150 SE | 57 | 58 | 0.027084 | 0.208 | 0.08 | 261 | 0 | 0.27 | 1 | 1 | cs | TRUE
60 | LV_561-33_0_2_line_60 | NAYY 4x150 SE | 57 | 59 | 0.020642 | 0.208 | 0.08 | 261 | 0 | 0.27 | 1 | 1 | cs | TRUE
61 | LV_561-33_0_2_line_61 | NAYY 4x150 SE | 58 | 60 | 0.026054 | 0.208 | 0.08 | 261 | 0 | 0.27 | 1 | 1 | cs | TRUE
62 | LV_561-33_0_2_line_62 | NAYY 4x150 SE | 58 | 61 | 0.020627 | 0.208 | 0.08 | 261 | 0 | 0.27 | 1 | 1 | cs | TRUE
63 | LV_561-33_0_2_line_63 | NAYY 4x150 SE | 58 | 62 | 0.011285 | 0.208 | 0.08 | 261 | 0 | 0.27 | 1 | 1 | cs | TRUE
64 | LV_561-33_0_2_line_64 | NAYY 4x150 SE | 59 | 63 | 0.019248 | 0.208 | 0.08 | 261 | 0 | 0.27 | 1 | 1 | cs | TRUE
65 | LV_561-33_0_2_line_65 | NAYY 4x150 SE | 59 | 64 | 0.012264 | 0.208 | 0.08 | 261 | 0 | 0.27 | 1 | 1 | cs | TRUE
66 | LV_561-33_0_2_line_66 | NAYY 4x150 SE | 60 | 65 | 0.012871 | 0.208 | 0.08 | 261 | 0 | 0.27 | 1 | 1 | cs | TRUE
67 | LV_561-33_0_2_line_67 | NAYY 4x150 SE | 61 | 66 | 0.017261 | 0.208 | 0.08 | 261 | 0 | 0.27 | 1 | 1 | cs | TRUE
68 | LV_561-33_0_2_line_68 | NAYY 4x150 SE | 62 | 67 | 0.034039 | 0.208 | 0.08 | 261 | 0 | 0.27 | 1 | 1 | cs | TRUE
69 | LV_561-33_0_2_line_69 | NAYY 4x150 SE | 63 | 68 | 0.017571 | 0.208 | 0.08 | 261 | 0 | 0.27 | 1 | 1 | cs | TRUE
70 | LV_561-33_0_2_line_70 | NAYY 4x150 SE | 64 | 69 | 0.016189 | 0.208 | 0.08 | 261 | 0 | 0.27 | 1 | 1 | cs | TRUE
71 | LV_561-33_0_2_line_71 | NAYY 4x150 SE | 65 | 70 | 0.01505 | 0.208 | 0.08 | 261 | 0 | 0.27 | 1 | 1 | cs | TRUE
72 | LV_561-33_0_2_line_72 | NAYY 4x150 SE | 69 | 77 | 0.043894 | 0.208 | 0.08 | 261 | 0 | 0.27 | 1 | 1 | cs | TRUE
73 | LV_561-33_0_2_line_73 | NAYY 4x150 SE | 70 | 71 | 0.037374 | 0.208 | 0.08 | 261 | 0 | 0.27 | 1 | 1 | cs | TRUE
74 | LV_561-33_0_2_line_74 | NAYY 4x150 SE | 71 | 72 | 0.071696 | 0.208 | 0.08 | 261 | 0 | 0.27 | 1 | 1 | cs | TRUE
75 | LV_561-33_0_2_line_75 | NAYY 4x150 SE | 72 | 74 | 0.015413 | 0.208 | 0.08 | 261 | 0 | 0.27 | 1 | 1 | cs | TRUE
76 | LV_561-33_0_2_line_76 | NAYY 4x150 SE | 72 | 75 | 0.024792 | 0.208 | 0.08 | 261 | 0 | 0.27 | 1 | 1 | cs | TRUE

## trafo
| name | std_type | hv_bus | lv_bus | sn_mva | vn_hv_kv | vn_lv_kv | vk_percent | vkr_percent | pfe_kw | i0_percent | shift_degree | tap_side | tap_neutral | tap_min | tap_max | tap_step_percent | tap_step_degree | tap_pos | tap_phase_shifter | parallel | df | in_service
0 | LV_561-33_0_2_trafo_13 | 0.25 MVA 20/0.4 kV | 78 | 20 | 0.25 | 20 | 0.4 | 6 | 1.44 | 0.8 | 0.32 | 150 | hv | 0 | -2 | 2 | 2.5 | 0 | 0 | FALSE | 1 | 1 | TRUE

## line_geodata
| x0 | y0 | x1 | y1 | x2 | y2 | x3 | y3 | x4 | y4 | x5 | y5 | x6 | y6 | x7 | y7 | x8 | y8 | x9 | y9 | x10 | y10 | x11 | y11 | x12 | y12
0 | 2608773.2412 | 1147752.5793 | 2608744.8734 | 1147758.3301 | 2608737.0135 | 1147761.1757 | 2608726.8991 | 1147767.0529 | 2608701.4601 | 1147797.6202 | 2608692.4591 | 1147803.6992 | 2608683.792 | 1147807.1552 | 2608640.1073 | 1147816.3003
1 | 2608619.431 | 1147802.9503 | 2608618.4879 | 1147807.3623 | 2608618.8588 | 1147811.1758 | 2608620.4888 | 1147815.1689 | 2608624.0638 | 1147817.6307 | 2608629.7836 | 1147818.4615 | 2608640.1073 | 1147816.3003
2 | 2608678.2672 | 1147970.705 | 2608640.1073 | 1147816.3003
3 | 2608903.5594 | 1147861.6667 | 2608773.2412 | 1147752.5793
4 | 2608619.431 | 1147802.9503 | 2608514.724 | 1147825.7805
5 | 2608678.2672 | 1147970.705 | 2608663.2341 | 1147990.6266 | 2608658.3681 | 1147999.6574 | 2608656.944 | 1148012.9063 | 2608656.821 | 1148022.9392
6 | 2608903.5594 | 1147861.6667 | 2608905.3905 | 1147874.987 | 2608905.9122 | 1147885.7708 | 2608904.9655 | 1147903.0001 | 2608906.765 | 1147932.5727 | 2608912.7902 | 1147960.7064 | 2608912.3082 | 1147969.9436 | 2608921.11 | 1147989.655 | 2608922.2049 | 1148007.5098 | 2608925.404 | 1148014.7625 | 2608926.6782 | 1148025.5808 | 2608927.1849 | 1148027.7813
7 | 2608504.4049 | 1147824.5654 | 2608514.724 | 1147825.7805
8 | 2608639.5817 | 1148045.4308 | 2608652.6895 | 1148034.722 | 2608656.7702 | 1148027.0908 | 2608656.821 | 1148022.9392
9 | 2608955.2248 | 1148081.8508 | 2608945.2633 | 1148065.7945 | 2608943.4594 | 1148060.1668 | 2608940.7647 | 1148049.3353 | 2608928.9443 | 1148035.4223 | 2608927.1849 | 1148027.7813
10 | 2608499.3815 | 1147809.0063 | 2608504.4049 | 1147824.5654
11 | 2608764.1004 | 1147929.8083 | 2608742.5853 | 1148008.7158 | 2608729.6258 | 1148039.8327
12 | 2608696.7124 | 1148125.9517 | 2608696.4399 | 1148117.8362 | 2608701.0189 | 1148100.0452 | 2608725.3635 | 1148050.0668 | 2608729.6258 | 1148039.8327
13 | 2608764.1004 | 1147929.8083 | 2608773.7974 | 1147935.4618
14 | 2608639.5817 | 1148045.4308 | 2608652.1119 | 1148057.4434 | 2608670.6655 | 1148077.891 | 2608678.5925 | 1148092.3093 | 2608687.747 | 1148112.8213 | 2608696.7124 | 1148125.9517
15 | 2608783.1762 | 1147946.0077 | 2608779.4686 | 1147938.7682 | 2608773.7974 | 1147935.4618
16 | 2608824.8109 | 1147977.286 | 2608821.9062 | 1147994.5458 | 2608820.0579 | 1147998.2116 | 2608813.7643 | 1147996.1125 | 2608801.9757 | 1147981.177 | 2608784.9666 | 1147949.5036 | 2608783.1762 | 1147946.0077
17 | 2609141.1869 | 1148137.8605 | 2609146.801 | 1148142.4628
18 | 2609166.4081 | 1148146.1525 | 2609157.5186 | 1148149.6297 | 2609154.8472 | 1148149.0587 | 2609146.801 | 1148142.4628
19 | 2609133.6263 | 1148131.6627 | 2609141.1869 | 1148137.8605
20 | 2609166.4081 | 1148146.1525 | 2609167.4917 | 1148135.3822 | 2609167.0978 | 1148131.8576
21 | 2609166.4081 | 1148146.1525 | 2609165.9326 | 1148150.8429 | 2609165.3708 | 1148152.8954
22 | 2609167.0978 | 1148131.8576 | 2609181.7743 | 1148135.3371 | 2609184.1383 | 1148141.3816
23 | 2609167.0978 | 1148131.8576 | 2609165.6356 | 1148118.7268 | 2609165.6356 | 1148118.7268
24 | 2609165.3708 | 1148152.8954 | 2609157.7017 | 1148180.9119 | 2609156.929 | 1148183.373
25 | 2609189.3393 | 1148154.6802 | 2609184.1383 | 1148141.3816
26 | 2609162.1711 | 1148100.0214 | 2609165.6356 | 1148118.7268
27 | 2609143.6671 | 1148220.3211 | 2609147.9413 | 1148212.0013 | 2609156.929 | 1148183.373
28 | 2609199.4776 | 1148153.117 | 2609189.3393 | 1148154.6802
29 | 2609160.2582 | 1148089.6934 | 2609162.1711 | 1148100.0214
30 | 2609143.6671 | 1148220.3211 | 2609138.3685 | 1148225.5824 | 2609133.5921 | 1148227.6541
31 | 2609143.6671 | 1148220.3211 | 2609155.3268 | 1148228.187 | 2609162.3641 | 1148230.8433 | 2609171.7951 | 1148234.9096
32 | 2609089.2836 | 1148238.0931 | 2609091.1404 | 1148237.7486
33 | 2609092.6742 | 1148237.4641 | 2609091.1404 | 1148237.7486
34 | 2609089.2836 | 1148238.0931 | 2609082.094 | 1148239.4269 | 2609061.8062 | 1148244.5341
35 | 2609124.6532 | 1148231.5313 | 2609092.6742 | 1148237.4641
36 | 2609048.9253 | 1148248.6444 | 2609059.9251 | 1148245.0076 | 2609061.8062 | 1148244.5341
37 | 2609124.6532 | 1148231.5313 | 2609133.5921 | 1148227.6541
38 | 2609124.6532 | 1148231.5313 | 2609133.2194 | 1148248.4879
39 | 2609025.647 | 1148261.02 | 2609047.641 | 1148249.0691 | 2609048.9253 | 1148248.6444
40 | 2609133.6458 | 1148249.332 | 2609133.2194 | 1148248.4879
41 | 2609025.647 | 1148261.02 | 2609020.8704 | 1148256.2105
42 | 2609025.647 | 1148261.02 | 2609023.7744 | 1148262.6309
43 | 2608907.3551 | 1148163.6421 | 2608897.8635 | 1148179.7805 | 2608897.6736 | 1148188.8514 | 2608917.2788 | 1148224.442 | 2608941.0921 | 1148244.0755 | 2608971.4778 | 1148253.5471 | 2608997.4957 | 1148256.8539 | 2609017.3374 | 1148256.7166 | 2609020.8704 | 1148256.2105
44 | 2609020.8704 | 1148256.2105 | 2609016.9949 | 1148239.1964 | 2609016.3174 | 1148237.5693
45 | 2608907.3551 | 1148163.6421 | 2608834.7102 | 1148173.2011
46 | 2608999.1426 | 1148183.8944 | 2609000.2722 | 1148186.4903 | 2609002.4439 | 1148197.7546 | 2609008.9686 | 1148219.9196 | 2609016.3174 | 1148237.5693
47 | 2608985.097 | 1148151.6174 | 2608999.1426 | 1148183.8944
48 | 2608986.8402 | 1148086.3128 | 2608986.9175 | 1148081.922
49 | 2608985.097 | 1148151.6174 | 2608985.2733 | 1148141.4461 | 2608985.458 | 1148130.7856 | 2608986.4845 | 1148106.5197 | 2608986.8402 | 1148086.3128
50 | 2608990.0561 | 1148038.5139 | 2608988.2451 | 1148042.8467 | 2608987.335 | 1148045.58 | 2608986.4246 | 1148048.469 | 2608986.4809 | 1148051.9263 | 2608986.5575 | 1148057.2179 | 2608987.0966 | 1148071.748 | 2608986.9175 | 1148081.922
51 | 2608985.097 | 1148151.6174 | 2608978.8632 | 1148140.3027 | 2608975.0702 | 1148129.703 | 2608973.268 | 1148122.9415 | 2608966.5854 | 1148105.3052
52 | 2608990.0561 | 1148038.5139 | 2608991.2672 | 1148039.9275 | 2608993.0842 | 1148041.8979 | 2608996.2054 | 1148044.7038 | 2609000.9755 | 1148048.8129
53 | 2608990.0561 | 1148038.5139 | 2608991.2283 | 1148035.1029 | 2608991.7193 | 1148030.2457 | 2608991.5486 | 1148026.2101 | 2608991.4217 | 1148025.263
54 | 2608957.4543 | 1148085.6797 | 2608966.078 | 1148103.966 | 2608966.5854 | 1148105.3052
55 | 2609054.2828 | 1148069.091 | 2609047.0818 | 1148073.0266 | 2609039.6577 | 1148077.2843 | 2609036.3652 | 1148076.1344 | 2609034.5559 | 1148074.153 | 2609032.5767 | 1148072.8383 | 2609028.1341 | 1148070.5305 | 2609023.8525 | 1148068.3898 | 2609019.4094 | 1148066.4156 | 2609015.2905 | 1148063.2857 | 2609009.8619 | 1148057.8527 | 2609004.7633 | 1148052.5982 | 2609000.9755 | 1148048.8129
56 | 2608957.4543 | 1148085.6797 | 2608956.9917 | 1148084.6988 | 2608955.2248 | 1148081.8508
57 | 2609057.834 | 1148076.9557 | 2609053.6658 | 1148070.8576 | 2609054.2828 | 1148069.091
58 | 2609147.5394 | 1148025.2316 | 2609139.4564 | 1148028.4543 | 2609129.9815 | 1148032.9756 | 2609123.0541 | 1148038.768 | 2609119.0296 | 1148039.658
59 | 2609147.5394 | 1148025.2316 | 2609148.0293 | 1148041.5514 | 2609150.7243 | 1148051.9605
60 | 2609147.5394 | 1148025.2316 | 2609149.1446 | 1148004.6573
61 | 2609150.7243 | 1148051.9605 | 2609157.2417 | 1148077.1865
62 | 2609150.7243 | 1148051.9605 | 2609163.6282 | 1148049.7122 | 2609171.1473 | 1148049.3387
63 | 2609150.7243 | 1148051.9605 | 2609143.6006 | 1148055.496 | 2609140.7434 | 1148057.2114
64 | 2609149.1446 | 1148004.6573 | 2609168.2456 | 1148007.443
65 | 2609149.1446 | 1148004.6573 | 2609150.0998 | 1147992.4306
66 | 2609160.2582 | 1148089.6934 | 2609159.7174 | 1148086.7689 | 2609157.2417 | 1148077.1865
67 | 2609188.3867 | 1148048.4824 | 2609171.1473 | 1148049.3387
68 | 2609118.8047 | 1148081.5826 | 2609123.005 | 1148071.4283 | 2609128.8439 | 1148064.3559 | 2609140.7434 | 1148057.2114
69 | 2609168.2456 | 1148007.443 | 2609177.2816 | 1148022.5121
70 | 2609151.3605 | 1147976.2912 | 2609150.0998 | 1147992.4306
71 | 2609160.2582 | 1148089.6934 | 2609168.7012 | 1148087.0715 | 2609174.8928 | 1148086.5983
72 | 2609151.3605 | 1147976.2912 | 2609144.2659 | 1147975.8358 | 2609107.4941 | 1147979.0488
73 | 2609174.8928 | 1148086.5983 | 2609205.3565 | 1148084.2701 | 2609212.0911 | 1148085.3545
74 | 2609279.9496 | 1148078.6475 | 2609277.3992 | 1148079.2884 | 2609251.9148 | 1148073.2132 | 2609247.4466 | 1148072.5727 | 2609229.5897 | 1148080.0159 | 2609227.9898 | 1148081.7587 | 2609224.3239 | 1148083.8208 | 2609214.2771 | 1148085.7065 | 2609212.0911 | 1148085.3545
75 | 2609279.9496 | 1148078.6475 | 2609285.9935 | 1148088.2837 | 2609287.899 | 1148091.8444
76 | 2609279.9496 | 1148078.6475 | 2609276.2709 | 1148073.973 | 2609272.4435 | 1148071.1213 | 2609269.106 | 1148069.3153 | 2609264.8559 | 1148066.7187 | 2609264.6529 | 1148063.8392 | 2609266.0611 | 1148061.8848

## bus_geodata
| x | y | coords
0 | 2608640.1073 | 1147816.3003
1 | 2608773.2412 | 1147752.5793
2 | 2608619.431 | 1147802.9503
3 | 2608678.2672 | 1147970.705
4 | 2608903.5594 | 1147861.6667
5 | 2608514.724 | 1147825.7805
6 | 2608656.821 | 1148022.9392
7 | 2608927.1849 | 1148027.7813
8 | 2608504.4049 | 1147824.5654
9 | 2608499.3815 | 1147809.0063
10 | 2608729.6258 | 1148039.8327
11 | 2608764.1004 | 1147929.8083
12 | 2608696.7124 | 1148125.9517
13 | 2608773.7974 | 1147935.4618
14 | 2608639.5817 | 1148045.4308
15 | 2608783.1762 | 1147946.0077
16 | 2608824.8109 | 1147977.286
17 | 2609146.801 | 1148142.4628
18 | 2609141.1869 | 1148137.8605
19 | 2609166.4081 | 1148146.1525
20 | 2609133.6263 | 1148131.6627
21 | 2609167.0978 | 1148131.8576
22 | 2609165.3708 | 1148152.8954
23 | 2609184.1383 | 1148141.3816
24 | 2609165.6356 | 1148118.7268
25 | 2609156.929 | 1148183.373
26 | 2609189.3393 | 1148154.6802
27 | 2609162.1711 | 1148100.0214
28 | 2609143.6671 | 1148220.3211
29 | 2609091.1404 | 1148237.7486
30 | 2609089.2836 | 1148238.0931
31 | 2609092.6742 | 1148237.4641
32 | 2609061.8062 | 1148244.5341
33 | 2609124.6532 | 1148231.5313
34 | 2609048.9253 | 1148248.6444
35 | 2609133.5921 | 1148227.6541
36 | 2609133.2194 | 1148248.4879
37 | 2609025.647 | 1148261.02
38 | 2609133.6458 | 1148249.332
39 | 2609020.8704 | 1148256.2105
40 | 2609023.7744 | 1148262.6309
41 | 2608907.3551 | 1148163.6421
42 | 2609016.3174 | 1148237.5693
43 | 2608834.7102 | 1148173.2011
44 | 2608999.1426 | 1148183.8944
45 | 2608986.8402 | 1148086.3128
46 | 2608986.9175 | 1148081.922
47 | 2608985.097 | 1148151.6174
48 | 2608990.0561 | 1148038.5139
49 | 2608966.5854 | 1148105.3052
50 | 2609000.9755 | 1148048.8129
51 | 2608991.4217 | 1148025.263
52 | 2608957.4543 | 1148085.6797
53 | 2609054.2828 | 1148069.091
54 | 2608955.2248 | 1148081.8508
55 | 2609057.834 | 1148076.9557
56 | 2609119.0296 | 1148039.658
57 | 2609147.5394 | 1148025.2316
58 | 2609150.7243 | 1148051.9605
59 | 2609149.1446 | 1148004.6573
60 | 2609157.2417 | 1148077.1865
61 | 2609171.1473 | 1148049.3387
62 | 2609140.7434 | 1148057.2114
63 | 2609168.2456 | 1148007.443
64 | 2609150.0998 | 1147992.4306
65 | 2609160.2582 | 1148089.6934
66 | 2609188.3867 | 1148048.4824
67 | 2609118.8047 | 1148081.5826
68 | 2609177.2816 | 1148022.5121
69 | 2609151.3605 | 1147976.2912
70 | 2609174.8928 | 1148086.5983
71 | 2609212.0911 | 1148085.3545
72 | 2609279.9496 | 1148078.6475
73 | 2609171.7951 | 1148234.9096
74 | 2609287.899 | 1148091.8444
75 | 2609266.0611 | 1148061.8848
76 | 2609199.4776 | 1148153.117
77 | 2609107.4941 | 1147979.0488
78 | 2609166.4081 | 1148146.1525

## line_std_types
| c_nf_per_km | r_ohm_per_km | x_ohm_per_km | max_i_ka | type | q_mm2 | alpha | voltage_rating
NAYY 4x50 SE | 210 | 0.642 | 0.083 | 0.142 | cs | 50 | 0.00403 | LV
NAYY 4x120 SE | 264 | 0.225 | 0.08 | 0.242 | cs | 120 | 0.00403 | LV
NAYY 4x150 SE | 261 | 0.208 | 0.08 | 0.27 | cs | 150 | 0.00403 | LV
NA2XS2Y 1x95 RM/25 12/20 kV | 216 | 0.313 | 0.132 | 0.252 | cs | 95 | 0.00403 | MV
NA2XS2Y 1x185 RM/25 12/20 kV | 273 | 0.161 | 0.117 | 0.362 | cs | 185 | 0.00403 | MV
NA2XS2Y 1x240 RM/25 12/20 kV | 304 | 0.122 | 0.112 | 0.421 | cs | 240 | 0.00403 | MV
NA2XS2Y 1x95 RM/25 6/10 kV | 315 | 0.313 | 0.123 | 0.249 | cs | 95 | 0.00403 | MV
NA2XS2Y 1x185 RM/25 6/10 kV | 406 | 0.161 | 0.11 | 0.358 | cs | 185 | 0.00403 | MV
NA2XS2Y 1x240 RM/25 6/10 kV | 456 | 0.122 | 0.105 | 0.416 | cs | 240 | 0.00403 | MV
NA2XS2Y 1x150 RM/25 12/20 kV | 250 | 0.206 | 0.116 | 0.319 | cs | 150 | 0.00403 | MV
NA2XS2Y 1x120 RM/25 12/20 kV | 230 | 0.253 | 0.119 | 0.283 | cs | 120 | 0.00403 | MV
NA2XS2Y 1x70 RM/25 12/20 kV | 190 | 0.443 | 0.132 | 0.22 | cs | 70 | 0.00403 | MV
NA2XS2Y 1x150 RM/25 6/10 kV | 360 | 0.206 | 0.11 | 0.315 | cs | 150 | 0.00403 | MV
NA2XS2Y 1x120 RM/25 6/10 kV | 340 | 0.253 | 0.113 | 0.28 | cs | 120 | 0.00403 | MV
NA2XS2Y 1x70 RM/25 6/10 kV | 280 | 0.443 | 0.123 | 0.217 | cs | 70 | 0.00403 | MV
N2XS(FL)2Y 1x120 RM/35 64/110 kV | 112 | 0.153 | 0.166 | 0.366 | cs | 120 | 0.00393 | HV
N2XS(FL)2Y 1x185 RM/35 64/110 kV | 125 | 0.099 | 0.156 | 0.457 | cs | 185 | 0.00393 | HV
N2XS(FL)2Y 1x240 RM/35 64/110 kV | 135 | 0.075 | 0.149 | 0.526 | cs | 240 | 0.00393 | HV
N2XS(FL)2Y 1x300 RM/35 64/110 kV | 144 | 0.06 | 0.144 | 0.588 | cs | 300 | 0.00393 | HV
15-AL1/3-ST1A 0.4 | 11 | 1.8769 | 0.35 | 0.105 | ol | 16 | 0.00403 | LV
24-AL1/4-ST1A 0.4 | 11.25 | 1.2012 | 0.335 | 0.14 | ol | 24 | 0.00403 | LV
48-AL1/8-ST1A 0.4 | 12.2 | 0.5939 | 0.3 | 0.21 | ol | 48 | 0.00403 | LV
94-AL1/15-ST1A 0.4 | 13.2 | 0.306 | 0.29 | 0.35 | ol | 94 | 0.00403 | LV
34-AL1/6-ST1A 10.0 | 9.7 | 0.8342 | 0.36 | 0.17 | ol | 34 | 0.00403 | MV
48-AL1/8-ST1A 10.0 | 10.1 | 0.5939 | 0.35 | 0.21 | ol | 48 | 0.00403 | MV
70-AL1/11-ST1A 10.0 | 10.4 | 0.4132 | 0.339 | 0.29 | ol | 70 | 0.00403 | MV
94-AL1/15-ST1A 10.0 | 10.75 | 0.306 | 0.33 | 0.35 | ol | 94 | 0.00403 | MV
122-AL1/20-ST1A 10.0 | 11.1 | 0.2376 | 0.323 | 0.41 | ol | 122 | 0.00403 | MV
149-AL1/24-ST1A 10.0 | 11.25 | 0.194 | 0.315 | 0.47 | ol | 149 | 0.00403 | MV
34-AL1/6-ST1A 20.0 | 9.15 | 0.8342 | 0.382 | 0.17 | ol | 34 | 0.00403 | MV
48-AL1/8-ST1A 20.0 | 9.5 | 0.5939 | 0.372 | 0.21 | ol | 48 | 0.00403 | MV
70-AL1/11-ST1A 20.0 | 9.7 | 0.4132 | 0.36 | 0.29 | ol | 70 | 0.00403 | MV
94-AL1/15-ST1A 20.0 | 10 | 0.306 | 0.35 | 0.35 | ol | 94 | 0.00403 | MV
122-AL1/20-ST1A 20.0 | 10.3 | 0.2376 | 0.344 | 0.41 | ol | 122 | 0.00403 | MV
149-AL1/24-ST1A 20.0 | 10.5 | 0.194 | 0.337 | 0.47 | ol | 149 | 0.00403 | MV
184-AL1/30-ST1A 20.0 | 10.75 | 0.1571 | 0.33 | 0.535 | ol | 184 | 0.00403 | MV
243-AL1/39-ST1A 20.0 | 11 | 0.1188 | 0.32 | 0.645 | ol | 243 | 0.00403 | MV
48-AL1/8-ST1A 110.0 | 8 | 0.5939 | 0.46 | 0.21 | ol | 48 | 0.00403 | HV
70-AL1/11-ST1A 110.0 | 8.4 | 0.4132 | 0.45 | 0.29 | ol | 70 | 0.00403 | HV
94-AL1/15-ST1A 110.0 | 8.65 | 0.306 | 0.44 | 0.35 | ol | 94 | 0.00403 | HV
122-AL1/20-ST1A 110.0 | 8.5 | 0.2376 | 0.43 | 0.41 | ol | 122 | 0.00403 | HV
149-AL1/24-ST1A 110.0 | 8.75 | 0.194 | 0.41 | 0.47 | ol | 149 | 0.00403 | HV
184-AL1/30-ST1A 110.0 | 8.8 | 0.1571 | 0.4 | 0.535 | ol | 184 | 0.00403 | HV
243-AL1/39-ST1A 110.0 | 9 | 0.1188 | 0.39 | 0.645 | ol | 243 | 0.00403 | HV
305-AL1/39-ST1A 110.0 | 9.2 | 0.0949 | 0.38 | 0.74 | ol | 305 | 0.00403 | HV
490-AL1/64-ST1A 110.0 | 9.75 | 0.059 | 0.37 | 0.96 | ol | 490 | 0.00403 | HV
679-AL1/86-ST1A 110.0 | 9.95 | 0.042 | 0.36 | 1.15 | ol | 679 | 0.00403 | HV
490-AL1/64-ST1A 220.0 | 10 | 0.059 | 0.285 | 0.96 | ol | 490 | 0.00403 | HV
679-AL1/86-ST1A 220.0 | 11.7 | 0.042 | 0.275 | 1.15 | ol | 679 | 0.00403 | HV
490-AL1/64-ST1A 380.0 | 11 | 0.059 | 0.253 | 0.96 | ol | 490 | 0.00403 | HV
679-AL1/86-ST1A 380.0 | 14.6 | 0.042 | 0.25 | 1.15 | ol | 679 | 0.00403 | HV

## trafo_std_types
| i0_percent | pfe_kw | vkr_percent | sn_mva | vn_lv_kv | vn_hv_kv | vk_percent | shift_degree | vector_group | tap_side | tap_neutral | tap_min | tap_max | tap_step_degree | tap_step_percent | tap_phase_shifter
160 MVA 380/110 kV | 0.06 | 60 | 0.25 | 160 | 110 | 380 | 12.2 | 0 | Yy0 | hv | 0 | -9 | 9 | 0 | 1.5 | FALSE
100 MVA 220/110 kV | 0.06 | 55 | 0.26 | 100 | 110 | 220 | 12 | 0 | Yy0 | hv | 0 | -9 | 9 | 0 | 1.5 | FALSE
63 MVA 110/20 kV | 0.04 | 22 | 0.32 | 63 | 20 | 110 | 18 | 150 | YNd5 | hv | 0 | -9 | 9 | 0 | 1.5 | FALSE
40 MVA 110/20 kV | 0.05 | 18 | 0.34 | 40 | 20 | 110 | 16.2 | 150 | YNd5 | hv | 0 | -9 | 9 | 0 | 1.5 | FALSE
25 MVA 110/20 kV | 0.07 | 14 | 0.41 | 25 | 20 | 110 | 12 | 150 | YNd5 | hv | 0 | -9 | 9 | 0 | 1.5 | FALSE
63 MVA 110/10 kV | 0.04 | 22 | 0.32 | 63 | 10 | 110 | 18 | 150 | YNd5 | hv | 0 | -9 | 9 | 0 | 1.5 | FALSE
40 MVA 110/10 kV | 0.05 | 18 | 0.34 | 40 | 10 | 110 | 16.2 | 150 | YNd5 | hv | 0 | -9 | 9 | 0 | 1.5 | FALSE
25 MVA 110/10 kV | 0.07 | 14 | 0.41 | 25 | 10 | 110 | 12 | 150 | YNd5 | hv | 0 | -9 | 9 | 0 | 1.5 | FALSE
0.25 MVA 20/0.4 kV | 0.32 | 0.8 | 1.44 | 0.25 | 0.4 | 20 | 6 | 150 | Yzn5 | hv | 0 | -2 | 2 | 0 | 2.5 | FALSE
0.4 MVA 20/0.4 kV | 0.3375 | 1.35 | 1.425 | 0.4 | 0.4 | 20 | 6 | 150 | Dyn5 | hv | 0 | -2 | 2 | 0 | 2.5 | FALSE
0.63 MVA 20/0.4 kV | 0.2619 | 1.65 | 1.206 | 0.63 | 0.4 | 20 | 6 | 150 | Dyn5 | hv | 0 | -2 | 2 | 0 | 2.5 | FALSE
0.25 MVA 10/0.4 kV | 0.24 | 0.6 | 1.2 | 0.25 | 0.4 | 10 | 4 | 150 | Dyn5 | hv | 0 | -2 | 2 | 0 | 2.5 | FALSE
0.4 MVA 10/0.4 kV | 0.2375 | 0.95 | 1.325 | 0.4 | 0.4 | 10 | 4 | 150 | Dyn5 | hv | 0 | -2 | 2 | 0 | 2.5 | FALSE
0.63 MVA 10/0.4 kV | 0.1873 | 1.18 | 1.0794 | 0.63 | 0.4 | 10 | 4 | 150 | Dyn5 | hv | 0 | -2 | 2 | 0 | 2.5 | FALSE

## trafo3w_std_types
| sn_hv_mva | sn_mv_mva | sn_lv_mva | vn_hv_kv | vn_mv_kv | vn_lv_kv | vk_hv_percent | vk_mv_percent | vk_lv_percent | vkr_hv_percent | vkr_mv_percent | vkr_lv_percent | pfe_kw | i0_percent | shift_mv_degree | shift_lv_degree | vector_group | tap_side | tap_neutral | tap_min | tap_max | tap_step_percent
63/25/38 MVA 110/20/10 kV | 63 | 25 | 38 | 110 | 20 | 10 | 10.4 | 10.4 | 10.4 | 0.28 | 0.32 | 0.35 | 35 | 0.89 | 0 | 0 | YN0yn0yn0 | hv | 0 | -10 | 10 | 1.2
63/25/38 MVA 110/10/10 kV | 63 | 25 | 38 | 110 | 10 | 10 | 10.4 | 10.4 | 10.4 | 0.28 | 0.32 | 0.35 | 35 | 0.89 | 0 | 0 | YN0yn0yn0 | hv | 0 | -10 | 10 | 1.2

## fuse_std_types
| fuse_type | i_rated_a | t_avg | t_min | t_total | x_avg | x_min | x_total
HV 100A | HV 100A | 100 | 0 | [10.0, 3.64, 0.854, 0.281, 0.1, 0.0531, 0.022, 0.01] | [10.0, 4.267, 1.21, 0.403, 0.1, 0.058, 0.022, 0.01] | 0 | [300.0, 350.0, 450.0, 550.0, 700.0, 850.0, 1200.0, 1752.0] | [600.0, 700.0, 900.0, 1150.0, 1665.0, 2000.0, 3000.0, 4313.0]
HV 10A | HV 10A | 10 | 0 | [10.0, 1675.0, 0.344, 0.156, 0.1, 0.0417, 0.0171, 0.01] | [10.0, 1.3, 0.3, 0.155, 0.1, 0.0555, 0.023, 0.01] | 0 | [30.0, 32.0, 35.0, 37.0, 39.0, 50.0, 70.0, 88.0] | [60.0, 70.0, 80.0, 87.0, 94.0, 110.0, 150.0, 216.0]
HV 125A | HV 125A | 125 | 0 | [10.0, 1.82, 0.344, 0.1, 0.0467, 0.0269, 0.01] | [10.0, 2.478, 0.426, 0.1, 0.0427, 0.0211, 0.01] | 0 | [375.0, 500.0, 700.0, 925.0, 1200.0, 1500.0, 2341.0] | [750.0, 1000.0, 1500.0, 2200.0, 3000.0, 4000.0, 5765.0]
HV 160A | HV 160A | 160 | 0 | [10.0, 4.15, 1.03, 0.198, 0.1, 0.051, 0.0172, 0.01] | [10.0, 2.3, 0.734, 0.274, 0.1, 0.046, 0.0177, 0.01] | 0 | [480.0, 550.0, 700.0, 1000.0, 1260.0, 1600.0, 2500.0, 3227.0] | [960.0, 1300.0, 1700.0, 2200.0, 2996.0, 4000.0, 6000.0, 7946.0]
HV 16A | HV 16A | 16 | 0 | [10.0, 0.352, 0.164, 0.1, 0.0649, 0.0342, 0.01] | [10.0, 2.34, 0.722, 0.181, 0.1, 0.055, 0.0296, 0.01] | 0 | [48.0, 60.0, 65.0, 71.0, 80.0, 100.0, 162.0] | [96.0, 110.0, 125.0, 150.0, 168.0, 200.0, 250.0, 398.0]
HV 200A | HV 200A | 200 | 0 | [10.0, 4.267, 1.21, 0.403, 0.1, 0.058, 0.022, 0.01] | [10.0, 3.73, 1.654, 0.328, 0.1, 0.0531, 0.019, 0.01] | 0 | [600.0, 700.0, 900.0, 1150.0, 1665.0, 2000.0, 3000.0, 4313.0] | [1200.0, 1500.0, 1800.0, 2700.0, 3960.0, 5000.0, 7500.0, 10620.0]
HV 20A | HV 20A | 20 | 0 | [10.0, 1.3, 0.3, 0.155, 0.1, 0.0555, 0.023, 0.01] | [10.0, 1.3, 0.161, 0.1, 0.0611, 0.0399, 0.0141, 0.01] | 0 | [60.0, 70.0, 80.0, 87.0, 94.0, 110.0, 150.0, 216.0] | [120.0, 150.0, 200.0, 223.0, 260.0, 300.0, 450.0, 532.0]
HV 25A | HV 25A | 25 | 0 | [10.0, 2.512, 0.833, 0.299, 0.1, 0.0372, 0.0223, 0.01] | [10.0, 3.125, 0.597, 0.198, 0.1, 0.0378, 0.022, 0.01] | 0 | [75.0, 82.0, 90.0, 100.0, 124.0, 170.0, 200.0, 289.0] | [150.0, 170.0, 210.0, 250.0, 294.0, 400.0, 500.0, 711.0]
HV 31.5A | HV 31.5A | 31.5 | 0 | [10.0, 2.34, 0.722, 0.181, 0.1, 0.055, 0.0296, 0.01] | [10.0, 2.84, 0.368, 0.164, 0.1, 0.0621, 0.0378, 0.0195, 0.01] | 0 | [95.0, 110.0, 125.0, 150.0, 165.0, 200.0, 250.0, 390.0] | [189.0, 220.0, 300.0, 350.0, 393.0, 450.0, 530.0, 700.0, 960.0]
HV 40A | HV 40A | 40 | 0 | [10.0, 1.3, 0.161, 0.1, 0.0611, 0.0399, 0.0141, 0.01] | [10.0, 2.05, 0.369, 0.198, 0.1, 0.051, 0.0298, 0.01] | 0 | [120.0, 150.0, 200.0, 223.0, 260.0, 300.0, 450.0, 532.0] | [240.0, 300.0, 400.0, 450.0, 530.0, 650.0, 800.0, 1311.0]
HV 50A | HV 50A | 50 | 0 | [10.0, 3.215, 0.597, 0.198, 0.1, 0.0378, 0.022, 0.01] | [10.0, 3.64, 0.854, 0.281, 0.1, 0.0531, 0.022, 0.01] | 0 | [150.0, 170.0, 210.0, 250.0, 294.0, 400.0, 500.0, 711.0] | [300.0, 350.0, 450.0, 550.0, 700.0, 850.0, 1200.0, 1752.0]
HV 6.3A | HV 6.3A | 6.3 | 0 | [10.0, 1.39, 0.344, 0.168, 0.1, 0.056, 0.0263, 0.01] | [10.0, 1.711, 0.516, 0.198, 0.1, 0.0634, 0.0303, 0.01] | 0 | [19.0, 19.5, 20.4, 20.8, 22.0, 25.0, 32.0, 48.0] | [38.0, 40.0, 43.0, 48.0, 53.0, 60.0, 75.0, 118.0]
HV 63A | HV 63A | 63 | 0 | [10.0, 2.84, 0.368, 0.164, 0.1, 0.0621, 0.0378, 0.0195, 0.01] | [10.0, 1.82, 0.344, 0.1, 0.0467, 0.0269, 0.01] | 0 | [189.0, 220.0, 300.0, 350.0, 393.0, 450.0, 530.0, 700.0, 961.0] | [378.0, 500.0, 700.0, 934.0, 1200.0, 1500.0, 2366.0]
HV 80A | HV 80A | 80 | 0 | [10.0, 2.05, 0.369, 0.198, 0.1, 0.051, 0.0298, 0.01] | [10.0, 4.15, 1.03, 0.198, 0.1, 0.051, 0.0172, 0.01] | 0 | [240.0, 300.0, 400.0, 450.0, 530.0, 650.0, 800.0, 1311.0] | [480.0, 550.0, 700.0, 1000.0, 1260.0, 1600.0, 2500.0, 3227.0]
Siemens NH-1-100 | Siemens NH-1-100 | 100 | [5400.0, 2000.0, 400.0, 20.0, 1.0, 0.2, 0.012, 0.004] | 0 | 0 | [150.0, 190.0, 250.0, 430.0, 900.0, 1250.0, 2700.0, 3600.0] | 0 | 0
Siemens NH-1-125 | Siemens NH-1-125 | 125 | [4800.0, 120.0, 7.0, 0.1, 0.004] | 0 | 0 | [180.0, 400.0, 740.0, 2000.0, 4250.0] | 0 | 0
Siemens NH-1-16 | Siemens NH-1-16 | 16 | [4000.0, 400.0, 2.0, 0.1, 0.04, 0.01] | 0 | 0 | [26.0, 35.0, 75.0, 150.0, 200.0, 300.0] | 0 | 0
Siemens NH-1-160 | Siemens NH-1-160 | 160 | [4800.0, 120.0, 7.0, 0.1, 0.004] | 0 | 0 | [210.0, 500.0, 900.0, 2300.0, 5000.0] | 0 | 0
Siemens NH-1-25 | Siemens NH-1-25 | 25 | [4000.0, 1000.0, 10.0, 0.2, 0.02, 0.01] | 0 | 0 | [40.0, 50.0, 100.0, 210.0, 400.0, 500.0] | 0 | 0
Siemens NH-1-50 | Siemens NH-1-50 | 50 | [4000.0, 40.0, 4.0, 1.0, 0.02, 0.01] | 0 | 0 | [86.0, 200.0, 300.0, 400.0, 1000.0, 1280.0] | 0 | 0
Siemens NH-1-63 | Siemens NH-1-63 | 63 | [4000.0, 100.0, 10.0, 2.0, 0.04, 0.01] | 0 | 0 | [100.0, 200.0, 300.0, 400.0, 1000.0, 1500.0] | 0 | 0
Siemens NH-1-80 | Siemens NH-1-80 | 80 | [4800.0, 120.0, 7.0, 0.1, 0.01] | 0 | 0 | [150.58, 250.0, 450.0, 1150.0, 2470.0] | 0 | 0
Siemens NH-2-1000 | Siemens NH-2-1000 | 1000 | [4800.0, 120.0, 7.0, 0.1, 0.004] | 0 | 0 | [1900.0, 3500.0, 8400.0, 24000.0, 52000.0] | 0 | 0
Siemens NH-2-200 | Siemens NH-2-200 | 200 | [4800.0, 120.0, 7.0, 0.1, 0.004] | 0 | 0 | [280.0, 650.0, 1200.0, 3000.0, 7000.0] | 0 | 0
Siemens NH-2-224 | Siemens NH-2-224 | 224 | [4800.0, 120.0, 7.0, 0.2, 0.04, 0.004] | 0 | 0 | [400.0, 750.0, 1453.0, 3025.0, 4315.0, 7600.0] | 0 | 0
Siemens NH-2-250 | Siemens NH-2-250 | 250 | [4800.0, 120.0, 7.0, 0.1, 0.004] | 0 | 0 | [450.0, 800.0, 1650.0, 4000.0, 8500.0] | 0 | 0
Siemens NH-2-315 | Siemens NH-2-315 | 315 | [4800.0, 120.0, 7.0, 0.1, 0.004] | 0 | 0 | [550.0, 920.0, 1900.0, 5000.0, 11000.0] | 0 | 0
Siemens NH-2-355 | Siemens NH-2-355 | 355 | [4800.0, 120.0, 6.0, 0.1, 0.004] | 0 | 0 | [650.0, 1116.27, 2350.0, 5840.0, 12790.0] | 0 | 0
Siemens NH-2-400 | Siemens NH-2-400 | 400 | [4800.0, 120.0, 7.0, 0.1, 0.004] | 0 | 0 | [720.0, 1350.0, 2800.0, 6500.0, 15000.0] | 0 | 0
Siemens NH-2-425 | Siemens NH-2-425 | 425 | [4800.0, 120.0, 7.0, 0.1, 0.004] | 0 | 0 | [850.0, 1500.0, 3050.0, 7500.0, 16500.0] | 0 | 0
Siemens NH-2-630 | Siemens NH-2-630 | 630 | [4800.0, 120.0, 7.0, 0.1, 0.004] | 0 | 0 | [1200.0, 2000.0, 4800.0, 12000.0, 26000.0] | 0 | 0

## dtypes
| element | column | dtype
0 | bus | name | object
1 | bus | vn_kv | float64
2 | bus | type | object
3 | bus | zone | object
4 | bus | in_service | bool
5 | load | name | object
6 | load | bus | uint32
7 | load | p_mw | float64
8 | load | q_mvar | float64
9 | load | const_z_percent | float64
10 | load | const_i_percent | float64
11 | load | sn_mva | float64
12 | load | scaling | float64
13 | load | in_service | bool
14 | load | type | object
15 | ext_grid | name | object
16 | ext_grid | bus | uint32
17 | ext_grid | vm_pu | float64
18 | ext_grid | va_degree | float64
19 | ext_grid | slack_weight | float64
20 | ext_grid | in_service | bool
21 | line | name | object
22 | line | std_type | object
23 | line | from_bus | uint32
24 | line | to_bus | uint32
25 | line | length_km | float64
26 | line | r_ohm_per_km | float64
27 | line | x_ohm_per_km | float64
28 | line | c_nf_per_km | float64
29 | line | g_us_per_km | float64
30 | line | max_i_ka | float64
31 | line | df | float64
32 | line | parallel | uint32
33 | line | type | object
34 | line | in_service | bool
35 | trafo | name | object
36 | trafo | std_type | object
37 | trafo | hv_bus | uint32
38 | trafo | lv_bus | uint32
39 | trafo | sn_mva | float64
40 | trafo | vn_hv_kv | float64
41 | trafo | vn_lv_kv | float64
42 | trafo | vk_percent | float64
43 | trafo | vkr_percent | float64
44 | trafo | pfe_kw | float64
45 | trafo | i0_percent | float64
46 | trafo | shift_degree | float64
47 | trafo | tap_side | object
48 | trafo | tap_neutral | int32
49 | trafo | tap_min | int32
50 | trafo | tap_max | int32
51 | trafo | tap_step_percent | float64
52 | trafo | tap_step_degree | float64
53 | trafo | tap_pos | int32
54 | trafo | tap_phase_shifter | bool
55 | trafo | parallel | uint32
56 | trafo | df | float64
57 | trafo | in_service | bool
58 | line_geodata | coords | object
59 | bus_geodata | x | float64
60 | bus_geodata | y | float64
61 | bus_geodata | coords | object

## parameters
| version | format_version | converged | OPF_converged | name | f_hz | sn_mva
0 | 2.14.6 | 2.14.0 | FALSE | FALSE |  | 50 | 1