## bus
| name | vn_kv | type | zone | in_service
0 | bus_LV_561-4_0_4_node_0 | 0.4 | n |  | TRUE
1 | bus_LV_561-4_0_4_node_1 | 0.4 | n |  | TRUE
2 | bus_LV_561-4_0_4_node_138 | 0.4 | n |  | TRUE
3 | bus_LV_561-4_0_4_node_2 | 0.4 | n |  | TRUE
4 | bus_LV_561-4_0_4_node_3 | 0.4 | n |  | TRUE
5 | bus_LV_561-4_0_4_node_4 | 0.4 | n |  | TRUE
6 | bus_LV_561-4_0_4_node_5 | 0.4 | n |  | TRUE
7 | bus_LV_561-4_0_4_node_135 | 0.4 | n |  | TRUE
8 | bus_LV_561-4_0_4_node_64 | 0.4 | n |  | TRUE
9 | bus_LV_561-4_0_4_node_68 | 0.4 | n |  | TRUE
10 | bus_LV_561-4_0_4_node_66 | 0.4 | n |  | TRUE
11 | bus_LV_561-4_0_4_node_141 | 0.4 | n |  | TRUE
12 | bus_LV_561-4_0_4_node_71 | 0.4 | n |  | TRUE
13 | bus_LV_561-4_0_4_node_72 | 0.4 | n |  | TRUE
14 | bus_LV_561-4_0_4_node_73 | 0.4 | n |  | TRUE
15 | bus_LV_561-4_0_4_node_74 | 0.4 | n |  | TRUE
16 | bus_LV_561-4_0_4_node_75 | 0.4 | n |  | TRUE
17 | bus_LV_561-4_0_4_node_99 | 0.4 | n |  | TRUE
18 | bus_LV_561-4_0_4_node_170 | 0.4 | n |  | TRUE
19 | bus_LV_561-4_0_4_node_83 | 0.4 | n |  | TRUE
20 | bus_LV_561-4_0_4_node_84 | 0.4 | n |  | TRUE
21 | bus_LV_561-4_0_4_node_85 | 0.4 | n |  | TRUE
22 | bus_LV_561-4_0_4_node_86 | 0.4 | n |  | TRUE
23 | bus_LV_561-4_0_4_node_95 | 0.4 | n |  | TRUE
24 | bus_LV_561-4_0_4_node_87 | 0.4 | n |  | TRUE
25 | bus_LV_561-4_0_4_node_88 | 0.4 | n |  | TRUE
26 | bus_LV_561-4_0_4_node_89 | 0.4 | n |  | TRUE
27 | bus_LV_561-4_0_4_node_90 | 0.4 | n |  | TRUE
28 | bus_LV_561-4_0_4_node_91 | 0.4 | n |  | TRUE
29 | bus_LV_561-4_0_4_node_120 | 0.4 | n |  | TRUE
30 | bus_LV_561-4_0_4_node_92 | 0.4 | n |  | TRUE
31 | bus_LV_561-4_0_4_node_93 | 0.4 | n |  | TRUE
32 | bus_LV_561-4_0_4_node_94 | 0.4 | n |  | TRUE
33 | bus_LV_561-4_0_4_node_96 | 0.4 | n |  | TRUE
34 | bus_LV_561-4_0_4_node_97 | 0.4 | n |  | TRUE
35 | bus_LV_561-4_0_4_node_112 | 0.4 | n |  | TRUE
36 | bus_LV_561-4_0_4_node_98 | 0.4 | n |  | TRUE
37 | bus_LV_561-4_0_4_node_103 | 0.4 | n |  | TRUE
38 | bus_LV_561-4_0_4_node_101 | 0.4 | n |  | TRUE
39 | bus_LV_561-4_0_4_node_100 | 0.4 | n |  | TRUE
40 | bus_LV_561-4_0_4_node_146 | 0.4 | n |  | TRUE
41 | bus_LV_561-4_0_4_node_102 | 0.4 | n |  | TRUE
42 | bus_LV_561-4_0_4_node_104 | 0.4 | n |  | TRUE
43 | bus_LV_561-4_0_4_node_105 | 0.4 | n |  | TRUE
44 | bus_LV_561-4_0_4_node_151 | 0.4 | n |  | TRUE
45 | bus_LV_561-4_0_4_node_139 | 0.4 | n |  | TRUE
46 | bus_LV_561-4_0_4_node_106 | 0.4 | n |  | TRUE
47 | bus_LV_561-4_0_4_node_107 | 0.4 | n |  | TRUE
48 | bus_LV_561-4_0_4_node_108 | 0.4 | n |  | TRUE
49 | bus_LV_561-4_0_4_node_109 | 0.4 | n |  | TRUE
50 | bus_LV_561-4_0_4_node_110 | 0.4 | n |  | TRUE
51 | bus_LV_561-4_0_4_node_111 | 0.4 | n |  | TRUE
52 | bus_LV_561-4_0_4_node_153 | 0.4 | n |  | TRUE
53 | bus_LV_561-4_0_4_node_134 | 0.4 | n |  | TRUE
54 | bus_LV_561-4_0_4_node_147 | 0.4 | n |  | TRUE
55 | bus_LV_561-4_0_4_node_128 | 0.4 | n |  | TRUE
56 | bus_LV_561-4_0_4_node_115 | 0.4 | n |  | TRUE
57 | bus_LV_561-4_0_4_node_116 | 0.4 | n |  | TRUE
58 | bus_LV_561-4_0_4_node_117 | 0.4 | n |  | TRUE
59 | bus_LV_561-4_0_4_node_118 | 0.4 | n |  | TRUE
60 | bus_LV_561-4_0_4_node_119 | 0.4 | n |  | TRUE
61 | bus_LV_561-4_0_4_node_130 | 0.4 | n |  | TRUE
62 | bus_LV_561-4_0_4_node_136 | 0.4 | n |  | TRUE
63 | bus_LV_561-4_0_4_node_121 | 0.4 | n |  | TRUE
64 | bus_LV_561-4_0_4_node_122 | 0.4 | n |  | TRUE
65 | bus_LV_561-4_0_4_node_129 | 0.4 | n |  | TRUE
66 | bus_LV_561-4_0_4_node_123 | 0.4 | n |  | TRUE
67 | bus_LV_561-4_0_4_node_124 | 0.4 | n |  | TRUE
68 | bus_LV_561-4_0_4_node_125 | 0.4 | n |  | TRUE
69 | bus_LV_561-4_0_4_node_126 | 0.4 | n |  | TRUE
70 | bus_LV_561-4_0_4_node_133 | 0.4 | n |  | TRUE
71 | bus_LV_561-4_0_4_node_131 | 0.4 | n |  | TRUE
72 | bus_LV_561-4_0_4_node_132 | 0.4 | n |  | TRUE
73 | bus_LV_561-4_0_4_node_137 | 0.4 | n |  | TRUE
74 | bus_LV_561-4_0_4_node_140 | 0.4 | n |  | TRUE
75 | bus_LV_561-4_0_4_node_150 | 0.4 | n |  | TRUE
76 | bus_LV_561-4_0_4_node_148 | 0.4 | n |  | TRUE
77 | bus_LV_561-4_0_4_node_142 | 0.4 | n |  | TRUE
78 | bus_LV_561-4_0_4_node_143 | 0.4 | n |  | TRUE
79 | bus_LV_561-4_0_4_node_144 | 0.4 | n |  | TRUE
80 | bus_LV_561-4_0_4_node_145 | 0.4 | n |  | TRUE
81 | bus_LV_561-4_0_4_node_149 | 0.4 | n |  | TRUE
82 | bus_LV_561-4_0_4_node_172 | 0.4 | n |  | TRUE
83 | bus_LV_561-4_0_4_node_154 | 0.4 | n |  | TRUE
84 | bus_LV_561-4_0_4_node_171 | 0.4 | n |  | TRUE
85 | bus_LV_561-4_0_4_node_173 | 0.4 | n |  | TRUE
86 | bus_MV_194_0_node_116 | 20 | n |  | TRUE

## load
| name | bus | p_mw | q_mvar | const_z_percent | const_i_percent | sn_mva | scaling | in_service | type
0 | LV_561-4_0_4_load_0 | 0 | 0.00074651 | 0.00018709 | 0 | 0 |  | 1 | TRUE | wye
1 | LV_561-4_0_4_load_138 | 2 | 0.00077168 | 0.0001934 | 0 | 0 |  | 1 | TRUE | wye
2 | LV_561-4_0_4_load_2 | 3 | 0.00090702 | 0.00022732 | 0 | 0 |  | 1 | TRUE | wye
3 | LV_561-4_0_4_load_4 | 5 | 0.0011292 | 0.000283 | 0 | 0 |  | 1 | TRUE | wye
4 | LV_561-4_0_4_load_5 | 6 | 0.0010791 | 0.00027044 | 0 | 0 |  | 1 | TRUE | wye
5 | LV_561-4_0_4_load_66 | 10 | 0.00042265 | 0.00010593 | 0 | 0 |  | 1 | TRUE | wye
6 | LV_561-4_0_4_load_141 | 11 | 0.0012962 | 0.00032486 | 0 | 0 |  | 1 | TRUE | wye
7 | LV_561-4_0_4_load_71 | 12 | 0.0021517 | 0.00053928 | 0 | 0 |  | 1 | TRUE | wye
8 | LV_561-4_0_4_load_72 | 13 | 0.0045757 | 0.0011468 | 0 | 0 |  | 1 | TRUE | wye
9 | LV_561-4_0_4_load_73 | 14 | 0.0018566 | 0.0004653 | 0 | 0 |  | 1 | TRUE | wye
10 | LV_561-4_0_4_load_74 | 15 | 0.001553 | 0.00038921 | 0 | 0 |  | 1 | TRUE | wye
11 | LV_561-4_0_4_load_75 | 16 | 0.0037206 | 0.00093248 | 0 | 0 |  | 1 | TRUE | wye
12 | LV_561-4_0_4_load_170 | 18 | 0.0025644 | 0.00064271 | 0 | 0 |  | 1 | TRUE | wye
13 | LV_561-4_0_4_load_83 | 19 | 0.0012743 | 0.00031937 | 0 | 0 |  | 1 | TRUE | wye
14 | LV_561-4_0_4_load_84 | 20 | 0.001565 | 0.00039221 | 0 | 0 |  | 1 | TRUE | wye
15 | LV_561-4_0_4_load_85 | 21 | 0.0022649 | 0.00056764 | 0 | 0 |  | 1 | TRUE | wye
16 | LV_561-4_0_4_load_86 | 22 | 0.0013095 | 0.00032819 | 0 | 0 |  | 1 | TRUE | wye
17 | LV_561-4_0_4_load_87 | 24 | 0.00043669 | 0.00010944 | 0 | 0 |  | 1 | TRUE | wye
18 | LV_561-4_0_4_load_88 | 25 | 0.0021833 | 0.00054718 | 0 | 0 |  | 1 | TRUE | wye
19 | LV_561-4_0_4_load_91 | 28 | 0.00050549 | 0.00012669 | 0 | 0 |  | 1 | TRUE | wye
20 | LV_561-4_0_4_load_120 | 29 | 0.0010453 | 0.00026198 | 0 | 0 |  | 1 | TRUE | wye
21 | LV_561-4_0_4_load_92 | 30 | 0.0010723 | 0.00026874 | 0 | 0 |  | 1 | TRUE | wye
22 | LV_561-4_0_4_load_93 | 31 | 0.0026949 | 0.00067541 | 0 | 0 |  | 1 | TRUE | wye
23 | LV_561-4_0_4_load_96 | 33 | 0.0034187 | 0.00085681 | 0 | 0 |  | 1 | TRUE | wye
24 | LV_561-4_0_4_load_112 | 35 | 0.0011765 | 0.00029486 | 0 | 0 |  | 1 | TRUE | wye
25 | LV_561-4_0_4_load_98 | 36 | 0.0010054 | 0.00025199 | 0 | 0 |  | 1 | TRUE | wye
26 | LV_561-4_0_4_load_103 | 37 | 0.0020944 | 0.00052491 | 0 | 0 |  | 1 | TRUE | wye
27 | LV_561-4_0_4_load_101 | 38 | 0.0038005 | 0.00095249 | 0 | 0 |  | 1 | TRUE | wye
28 | LV_561-4_0_4_load_100 | 39 | 0.0014461 | 0.00036242 | 0 | 0 |  | 1 | TRUE | wye
29 | LV_561-4_0_4_load_146 | 40 | 0.0022635 | 0.00056728 | 0 | 0 |  | 1 | TRUE | wye
30 | LV_561-4_0_4_load_104 | 42 | 0.0016145 | 0.00040463 | 0 | 0 |  | 1 | TRUE | wye
31 | LV_561-4_0_4_load_105 | 43 | 0.0037899 | 0.00094983 | 0 | 0 |  | 1 | TRUE | wye
32 | LV_561-4_0_4_load_151 | 44 | 0.0015664 | 0.00039257 | 0 | 0 |  | 1 | TRUE | wye
33 | LV_561-4_0_4_load_106 | 46 | 0.0018812 | 0.00047148 | 0 | 0 |  | 1 | TRUE | wye
34 | LV_561-4_0_4_load_107 | 47 | 0.0027091 | 0.00067896 | 0 | 0 |  | 1 | TRUE | wye
35 | LV_561-4_0_4_load_109 | 49 | 0.0048374 | 0.0012124 | 0 | 0 |  | 1 | TRUE | wye
36 | LV_561-4_0_4_load_111 | 51 | 0.0010964 | 0.00027479 | 0 | 0 |  | 1 | TRUE | wye
37 | LV_561-4_0_4_load_153 | 52 | 0.0016382 | 0.00041058 | 0 | 0 |  | 1 | TRUE | wye
38 | LV_561-4_0_4_load_134 | 53 | 0.0063274 | 0.0015858 | 0 | 0 |  | 1 | TRUE | wye
39 | LV_561-4_0_4_load_147 | 54 | 0.0013406 | 0.00033599 | 0 | 0 |  | 1 | TRUE | wye
40 | LV_561-4_0_4_load_128 | 55 | 0.00096108 | 0.00024087 | 0 | 0 |  | 1 | TRUE | wye
41 | LV_561-4_0_4_load_115 | 56 | 0.0025708 | 0.00064429 | 0 | 0 |  | 1 | TRUE | wye
42 | LV_561-4_0_4_load_116 | 57 | 0.0048804 | 0.0012231 | 0 | 0 |  | 1 | TRUE | wye
43 | LV_561-4_0_4_load_117 | 58 | 0.0033109 | 0.00082979 | 0 | 0 |  | 1 | TRUE | wye
44 | LV_561-4_0_4_load_118 | 59 | 0.0055716 | 0.0013964 | 0 | 0 |  | 1 | TRUE | wye
45 | LV_561-4_0_4_load_119 | 60 | 0.0024099 | 0.00060398 | 0 | 0 |  | 1 | TRUE | wye
46 | LV_561-4_0_4_load_130 | 61 | 0.0026478 | 0.0006636 | 0 | 0 |  | 1 | TRUE | wye
47 | LV_561-4_0_4_load_136 | 62 | 0.0055927 | 0.0014017 | 0 | 0 |  | 1 | TRUE | wye
48 | LV_561-4_0_4_load_121 | 63 | 0.00079485 | 0.00019921 | 0 | 0 |  | 1 | TRUE | wye
49 | LV_561-4_0_4_load_122 | 64 | 0.00084122 | 0.00021083 | 0 | 0 |  | 1 | TRUE | wye
50 | LV_561-4_0_4_load_129 | 65 | 0.00088336 | 0.00022139 | 0 | 0 |  | 1 | TRUE | wye
51 | LV_561-4_0_4_load_123 | 66 | 0.001326 | 0.00033234 | 0 | 0 |  | 1 | TRUE | wye
52 | LV_561-4_0_4_load_124 | 67 | 0.0017925 | 0.00044925 | 0 | 0 |  | 1 | TRUE | wye
53 | LV_561-4_0_4_load_125 | 68 | 0.0013006 | 0.00032597 | 0 | 0 |  | 1 | TRUE | wye
54 | LV_561-4_0_4_load_126 | 69 | 0.0058759 | 0.0014727 | 0 | 0 |  | 1 | TRUE | wye
55 | LV_561-4_0_4_load_133 | 70 | 0.0048226 | 0.0012087 | 0 | 0 |  | 1 | TRUE | wye
56 | LV_561-4_0_4_load_131 | 71 | 0.0045914 | 0.0011507 | 0 | 0 |  | 1 | TRUE | wye
57 | LV_561-4_0_4_load_132 | 72 | 0.0033206 | 0.00083221 | 0 | 0 |  | 1 | TRUE | wye
58 | LV_561-4_0_4_load_137 | 73 | 0.0035857 | 0.00089867 | 0 | 0 |  | 1 | TRUE | wye
59 | LV_561-4_0_4_load_150 | 75 | 0.0013006 | 0.00032597 | 0 | 0 |  | 1 | TRUE | wye
60 | LV_561-4_0_4_load_148 | 76 | 0.00332 | 0.00083207 | 0 | 0 |  | 1 | TRUE | wye
61 | LV_561-4_0_4_load_142 | 77 | 0.00012839 | 3.2178e-05 | 0 | 0 |  | 1 | TRUE | wye
62 | LV_561-4_0_4_load_144 | 79 | 0.0018131 | 0.00045442 | 0 | 0 |  | 1 | TRUE | wye
63 | LV_561-4_0_4_load_145 | 80 | 0.0005157 | 0.00012925 | 0 | 0 |  | 1 | TRUE | wye
64 | LV_561-4_0_4_load_154 | 83 | 0.0051387 | 0.0012879 | 0 | 0 |  | 1 | TRUE | wye
65 | LV_561-4_0_4_load_171 | 84 | 0.00035905 | 8.9986e-05 | 0 | 0 |  | 1 | TRUE | wye
66 | LV_561-4_0_4_load_173 | 85 | 0.0016715 | 0.00041892 | 0 | 0 |  | 1 | TRUE | wye

## ext_grid
| name | bus | vm_pu | va_degree | slack_weight | in_service
0 |  | 32 | 1 | 0 | 1 | TRUE

## line
| name | std_type | from_bus | to_bus | length_km | r_ohm_per_km | x_ohm_per_km | c_nf_per_km | g_us_per_km | max_i_ka | df | parallel | type | in_service
0 | LV_561-4_0_4_line_0 | NAYY 4x150 SE | 0 | 1 | 0.016911 | 0.208 | 0.08 | 261 | 0 | 0.27 | 1 | 1 | cs | TRUE
1 | LV_561-4_0_4_line_1 | NAYY 4x150 SE | 0 | 2 | 0.075282 | 0.208 | 0.08 | 261 | 0 | 0.27 | 1 | 1 | cs | TRUE
2 | LV_561-4_0_4_line_2 | NAYY 4x150 SE | 1 | 3 | 0.075248 | 0.208 | 0.08 | 261 | 0 | 0.27 | 1 | 1 | cs | TRUE
3 | LV_561-4_0_4_line_3 | NAYY 4x150 SE | 2 | 4 | 0.11861 | 0.208 | 0.08 | 261 | 0 | 0.27 | 1 | 1 | cs | TRUE
4 | LV_561-4_0_4_line_4 | NAYY 4x150 SE | 4 | 5 | 0.019056 | 0.208 | 0.08 | 261 | 0 | 0.27 | 1 | 1 | cs | TRUE
5 | LV_561-4_0_4_line_5 | NAYY 4x150 SE | 4 | 6 | 0.023473 | 0.208 | 0.08 | 261 | 0 | 0.27 | 1 | 1 | cs | TRUE
6 | LV_561-4_0_4_line_6 | NAYY 4x150 SE | 5 | 7 | 0.0054018 | 0.208 | 0.08 | 261 | 0 | 0.27 | 1 | 1 | cs | TRUE
7 | LV_561-4_0_4_line_7 | NAYY 4x150 SE | 7 | 73 | 0.11184 | 0.208 | 0.08 | 261 | 0 | 0.27 | 1 | 1 | cs | TRUE
8 | LV_561-4_0_4_line_8 | NAYY 4x150 SE | 7 | 69 | 0.036268 | 0.208 | 0.08 | 261 | 0 | 0.27 | 1 | 1 | cs | TRUE
9 | LV_561-4_0_4_line_9 | NAYY 4x150 SE | 8 | 9 | 0.061675 | 0.208 | 0.08 | 261 | 0 | 0.27 | 1 | 1 | cs | TRUE
10 | LV_561-4_0_4_line_10 | NAYY 4x150 SE | 8 | 10 | 0.014763 | 0.208 | 0.08 | 261 | 0 | 0.27 | 1 | 1 | cs | TRUE
11 | LV_561-4_0_4_line_11 | NAYY 4x150 SE | 9 | 11 | 0.090273 | 0.208 | 0.08 | 261 | 0 | 0.27 | 1 | 1 | cs | TRUE
12 | LV_561-4_0_4_line_12 | NAYY 4x150 SE | 11 | 77 | 0.0024667 | 0.208 | 0.08 | 261 | 0 | 0.27 | 1 | 1 | cs | TRUE
13 | LV_561-4_0_4_line_13 | NAYY 4x150 SE | 12 | 13 | 0.046647 | 0.208 | 0.08 | 261 | 0 | 0.27 | 1 | 1 | cs | TRUE
14 | LV_561-4_0_4_line_14 | NAYY 4x150 SE | 12 | 14 | 0.026227 | 0.208 | 0.08 | 261 | 0 | 0.27 | 1 | 1 | cs | TRUE
15 | LV_561-4_0_4_line_15 | NAYY 4x150 SE | 13 | 15 | 0.022988 | 0.208 | 0.08 | 261 | 0 | 0.27 | 1 | 1 | cs | TRUE
16 | LV_561-4_0_4_line_16 | NAYY 4x150 SE | 14 | 16 | 0.012531 | 0.208 | 0.08 | 261 | 0 | 0.27 | 1 | 1 | cs | TRUE
17 | LV_561-4_0_4_line_17 | NAYY 4x150 SE | 15 | 17 | 0.025867 | 0.208 | 0.08 | 261 | 0 | 0.27 | 1 | 1 | cs | TRUE
18 | LV_561-4_0_4_line_18 | NAYY 4x150 SE | 16 | 18 | 0.021085 | 0.208 | 0.08 | 261 | 0 | 0.27 | 1 | 1 | cs | TRUE
19 | LV_561-4_0_4_line_19 | NAYY 4x150 SE | 17 | 39 | 0.010106 | 0.208 | 0.08 | 261 | 0 | 0.27 | 1 | 1 | cs | TRUE
20 | LV_561-4_0_4_line_20 | NAYY 4x150 SE | 17 | 36 | 0.013784 | 0.208 | 0.08 | 261 | 0 | 0.27 | 1 | 2 | cs | TRUE
21 | LV_561-4_0_4_line_21 | NAYY 4x150 SE | 19 | 20 | 0.091929 | 0.208 | 0.08 | 261 | 0 | 0.27 | 1 | 1 | cs | TRUE
22 | LV_561-4_0_4_line_22 | NAYY 4x150 SE | 19 | 21 | 0.027386 | 0.208 | 0.08 | 261 | 0 | 0.27 | 1 | 1 | cs | TRUE
23 | LV_561-4_0_4_line_23 | NAYY 4x150 SE | 21 | 22 | 0.019128 | 0.208 | 0.08 | 261 | 0 | 0.27 | 1 | 1 | cs | TRUE
24 | LV_561-4_0_4_line_24 | NAYY 4x150 SE | 22 | 23 | 0.037806 | 0.208 | 0.08 | 261 | 0 | 0.27 | 1 | 1 | cs | TRUE
25 | LV_561-4_0_4_line_25 | NAYY 4x150 SE | 23 | 35 | 0.01177 | 0.208 | 0.08 | 261 | 0 | 0.27 | 1 | 1 | cs | TRUE
26 | LV_561-4_0_4_line_26 | NAYY 4x150 SE | 23 | 31 | 0.023287 | 0.208 | 0.08 | 261 | 0 | 0.27 | 1 | 1 | cs | TRUE
27 | LV_561-4_0_4_line_27 | NAYY 4x150 SE | 24 | 25 | 0.020436 | 0.208 | 0.08 | 261 | 0 | 0.27 | 1 | 1 | cs | TRUE
28 | LV_561-4_0_4_line_28 | NAYY 4x150 SE | 24 | 26 | 0.049653 | 0.208 | 0.08 | 261 | 0 | 0.27 | 1 | 1 | cs | TRUE
29 | LV_561-4_0_4_line_29 | NAYY 4x150 SE | 25 | 27 | 0.031216 | 0.208 | 0.08 | 261 | 0 | 0.27 | 1 | 1 | cs | TRUE
30 | LV_561-4_0_4_line_30 | NAYY 4x150 SE | 26 | 28 | 0.028421 | 0.208 | 0.08 | 261 | 0 | 0.27 | 1 | 1 | cs | TRUE
31 | LV_561-4_0_4_line_31 | NAYY 4x150 SE | 27 | 29 | 0.0022525 | 0.208 | 0.08 | 261 | 0 | 0.27 | 1 | 1 | cs | TRUE
32 | LV_561-4_0_4_line_32 | NAYY 4x150 SE | 29 | 63 | 0.029086 | 0.208 | 0.08 | 261 | 0 | 0.27 | 1 | 1 | cs | TRUE
33 | LV_561-4_0_4_line_33 | NAYY 4x150 SE | 30 | 31 | 0.017878 | 0.208 | 0.08 | 261 | 0 | 0.27 | 1 | 1 | cs | TRUE
34 | LV_561-4_0_4_line_34 | NAYY 4x150 SE | 30 | 32 | 0.065389 | 0.208 | 0.08 | 261 | 0 | 0.27 | 1 | 1 | cs | TRUE
35 | LV_561-4_0_4_line_35 | NAYY 4x150 SE | 32 | 33 | 0.04195 | 0.208 | 0.08 | 261 | 0 | 0.27 | 1 | 2 | cs | TRUE
36 | LV_561-4_0_4_line_36 | NAYY 4x150 SE | 32 | 34 | 0.063742 | 0.208 | 0.08 | 261 | 0 | 0.27 | 1 | 1 | cs | TRUE
37 | LV_561-4_0_4_line_37 | NAYY 4x150 SE | 33 | 36 | 0.021185 | 0.208 | 0.08 | 261 | 0 | 0.27 | 1 | 2 | cs | TRUE
38 | LV_561-4_0_4_line_38 | NAYY 4x150 SE | 34 | 37 | 0.01252 | 0.208 | 0.08 | 261 | 0 | 0.27 | 1 | 1 | cs | TRUE
39 | LV_561-4_0_4_line_39 | NAYY 4x150 SE | 34 | 38 | 0.063508 | 0.208 | 0.08 | 261 | 0 | 0.27 | 1 | 1 | cs | TRUE
40 | LV_561-4_0_4_line_40 | NAYY 4x150 SE | 35 | 55 | 0.011482 | 0.208 | 0.08 | 261 | 0 | 0.27 | 1 | 1 | cs | TRUE
41 | LV_561-4_0_4_line_41 | NAYY 4x150 SE | 37 | 44 | 0.020809 | 0.208 | 0.08 | 261 | 0 | 0.27 | 1 | 1 | cs | TRUE
42 | LV_561-4_0_4_line_42 | NAYY 4x150 SE | 38 | 41 | 0.023912 | 0.208 | 0.08 | 261 | 0 | 0.27 | 1 | 1 | cs | TRUE
43 | LV_561-4_0_4_line_43 | NAYY 4x150 SE | 39 | 40 | 0.0051054 | 0.208 | 0.08 | 261 | 0 | 0.27 | 1 | 1 | cs | TRUE
44 | LV_561-4_0_4_line_44 | NAYY 4x150 SE | 40 | 54 | 0.00077731 | 0.208 | 0.08 | 261 | 0 | 0.27 | 1 | 1 | cs | TRUE
45 | LV_561-4_0_4_line_45 | NAYY 4x150 SE | 41 | 42 | 0.11746 | 0.208 | 0.08 | 261 | 0 | 0.27 | 1 | 1 | cs | TRUE
46 | LV_561-4_0_4_line_46 | NAYY 4x150 SE | 41 | 43 | 0.063424 | 0.208 | 0.08 | 261 | 0 | 0.27 | 1 | 1 | cs | TRUE
47 | LV_561-4_0_4_line_47 | NAYY 4x150 SE | 42 | 45 | 0.026641 | 0.208 | 0.08 | 261 | 0 | 0.27 | 1 | 1 | cs | TRUE
48 | LV_561-4_0_4_line_48 | NAYY 4x150 SE | 45 | 74 | 0.022369 | 0.208 | 0.08 | 261 | 0 | 0.27 | 1 | 1 | cs | TRUE
49 | LV_561-4_0_4_line_49 | NAYY 4x150 SE | 46 | 47 | 0.020041 | 0.208 | 0.08 | 261 | 0 | 0.27 | 1 | 1 | cs | TRUE
50 | LV_561-4_0_4_line_50 | NAYY 4x150 SE | 46 | 48 | 0.012405 | 0.208 | 0.08 | 261 | 0 | 0.27 | 1 | 1 | cs | TRUE
51 | LV_561-4_0_4_line_51 | NAYY 4x150 SE | 47 | 49 | 0.0092072 | 0.208 | 0.08 | 261 | 0 | 0.27 | 1 | 1 | cs | TRUE
52 | LV_561-4_0_4_line_52 | NAYY 4x150 SE | 48 | 50 | 0.001694 | 0.208 | 0.08 | 261 | 0 | 0.27 | 1 | 1 | cs | TRUE
53 | LV_561-4_0_4_line_53 | NAYY 4x150 SE | 48 | 51 | 0.045902 | 0.208 | 0.08 | 261 | 0 | 0.27 | 1 | 1 | cs | TRUE
54 | LV_561-4_0_4_line_54 | NAYY 4x150 SE | 49 | 52 | 0.0063458 | 0.208 | 0.08 | 261 | 0 | 0.27 | 1 | 1 | cs | TRUE
55 | LV_561-4_0_4_line_55 | NAYY 4x150 SE | 50 | 53 | 0.019562 | 0.208 | 0.08 | 261 | 0 | 0.27 | 1 | 1 | cs | TRUE
56 | LV_561-4_0_4_line_56 | NAYY 4x150 SE | 51 | 54 | 0.002996 | 0.208 | 0.08 | 261 | 0 | 0.27 | 1 | 1 | cs | TRUE
57 | LV_561-4_0_4_line_57 | NAYY 4x150 SE | 52 | 83 | 0.0043451 | 0.208 | 0.08 | 261 | 0 | 0.27 | 1 | 1 | cs | TRUE
58 | LV_561-4_0_4_line_58 | NAYY 4x150 SE | 53 | 72 | 0.01471 | 0.208 | 0.08 | 261 | 0 | 0.27 | 1 | 1 | cs | TRUE
59 | LV_561-4_0_4_line_59 | NAYY 4x150 SE | 55 | 65 | 0.04902 | 0.208 | 0.08 | 261 | 0 | 0.27 | 1 | 1 | cs | TRUE
60 | LV_561-4_0_4_line_60 | NAYY 4x150 SE | 56 | 57 | 0.018103 | 0.208 | 0.08 | 261 | 0 | 0.27 | 1 | 1 | cs | TRUE
61 | LV_561-4_0_4_line_61 | NAYY 4x150 SE | 56 | 58 | 0.021674 | 0.208 | 0.08 | 261 | 0 | 0.27 | 1 | 1 | cs | TRUE
62 | LV_561-4_0_4_line_62 | NAYY 4x150 SE | 57 | 59 | 0.004237 | 0.208 | 0.08 | 261 | 0 | 0.27 | 1 | 1 | cs | TRUE
63 | LV_561-4_0_4_line_63 | NAYY 4x150 SE | 58 | 60 | 0.0030236 | 0.208 | 0.08 | 261 | 0 | 0.27 | 1 | 1 | cs | TRUE
64 | LV_561-4_0_4_line_64 | NAYY 4x150 SE | 59 | 61 | 0.0091907 | 0.208 | 0.08 | 261 | 0 | 0.27 | 1 | 1 | cs | TRUE
65 | LV_561-4_0_4_line_65 | NAYY 4x150 SE | 60 | 62 | 0.061349 | 0.208 | 0.08 | 261 | 0 | 0.27 | 1 | 1 | cs | TRUE
66 | LV_561-4_0_4_line_66 | NAYY 4x150 SE | 61 | 70 | 0.0099006 | 0.208 | 0.08 | 261 | 0 | 0.27 | 1 | 1 | cs | TRUE
67 | LV_561-4_0_4_line_67 | NAYY 4x150 SE | 62 | 73 | 0.042872 | 0.208 | 0.08 | 261 | 0 | 0.27 | 1 | 1 | cs | TRUE
68 | LV_561-4_0_4_line_68 | NAYY 4x150 SE | 63 | 64 | 0.024322 | 0.208 | 0.08 | 261 | 0 | 0.27 | 1 | 1 | cs | TRUE
69 | LV_561-4_0_4_line_69 | NAYY 4x150 SE | 64 | 65 | 0.02621 | 0.208 | 0.08 | 261 | 0 | 0.27 | 1 | 1 | cs | TRUE
70 | LV_561-4_0_4_line_70 | NAYY 4x150 SE | 66 | 67 | 0.020229 | 0.208 | 0.08 | 261 | 0 | 0.27 | 1 | 1 | cs | TRUE
71 | LV_561-4_0_4_line_71 | NAYY 4x150 SE | 66 | 68 | 0.0052414 | 0.208 | 0.08 | 261 | 0 | 0.27 | 1 | 1 | cs | TRUE
72 | LV_561-4_0_4_line_72 | NAYY 4x150 SE | 67 | 69 | 0.15459 | 0.208 | 0.08 | 261 | 0 | 0.27 | 1 | 1 | cs | TRUE
73 | LV_561-4_0_4_line_73 | NAYY 4x150 SE | 70 | 71 | 0.0048725 | 0.208 | 0.08 | 261 | 0 | 0.27 | 1 | 1 | cs | TRUE
74 | LV_561-4_0_4_line_74 | NAYY 4x150 SE | 71 | 72 | 0.010706 | 0.208 | 0.08 | 261 | 0 | 0.27 | 1 | 1 | cs | TRUE
75 | LV_561-4_0_4_line_75 | NAYY 4x150 SE | 74 | 75 | 0.055819 | 0.208 | 0.08 | 261 | 0 | 0.27 | 1 | 1 | cs | TRUE
76 | LV_561-4_0_4_line_76 | NAYY 4x150 SE | 74 | 76 | 0.0053266 | 0.208 | 0.08 | 261 | 0 | 0.27 | 1 | 1 | cs | TRUE
77 | LV_561-4_0_4_line_77 | NAYY 4x150 SE | 75 | 82 | 0.081245 | 0.208 | 0.08 | 261 | 0 | 0.27 | 1 | 1 | cs | TRUE
78 | LV_561-4_0_4_line_78 | NAYY 4x150 SE | 76 | 81 | 0.030313 | 0.208 | 0.08 | 261 | 0 | 0.27 | 1 | 1 | cs | TRUE
79 | LV_561-4_0_4_line_79 | NAYY 4x150 SE | 77 | 78 | 0.017445 | 0.208 | 0.08 | 261 | 0 | 0.27 | 1 | 1 | cs | TRUE
80 | LV_561-4_0_4_line_80 | NAYY 4x150 SE | 78 | 79 | 0.040768 | 0.208 | 0.08 | 261 | 0 | 0.27 | 1 | 1 | cs | TRUE
81 | LV_561-4_0_4_line_81 | NAYY 4x150 SE | 78 | 80 | 0.023777 | 0.208 | 0.08 | 261 | 0 | 0.27 | 1 | 1 | cs | TRUE
82 | LV_561-4_0_4_line_82 | NAYY 4x150 SE | 79 | 81 | 0.0034096 | 0.208 | 0.08 | 261 | 0 | 0.27 | 1 | 1 | cs | TRUE
83 | LV_561-4_0_4_line_83 | NAYY 4x150 SE | 82 | 85 | 0.059728 | 0.208 | 0.08 | 261 | 0 | 0.27 | 1 | 1 | cs | TRUE
84 | LV_561-4_0_4_line_84 | NAYY 4x150 SE | 82 | 84 | 0.15354 | 0.208 | 0.08 | 261 | 0 | 0.27 | 1 | 1 | cs | TRUE

## trafo
| name | std_type | hv_bus | lv_bus | sn_mva | vn_hv_kv | vn_lv_kv | vk_percent | vkr_percent | pfe_kw | i0_percent | shift_degree | tap_side | tap_neutral | tap_min | tap_max | tap_step_percent | tap_step_degree | tap_pos | tap_phase_shifter | parallel | df | in_service
0 | LV_561-4_0_4_trafo_94 | 0.25 MVA 20/0.4 kV | 86 | 32 | 0.25 | 20 | 0.4 | 6 | 1.44 | 0.8 | 0.32 | 150 | hv | 0 | -2 | 2 | 2.5 | 0 | 0 | FALSE | 1 | 1 | TRUE

## line_geodata
| x0 | y0 | x1 | y1 | x2 | y2 | x3 | y3 | x4 | y4 | x5 | y5 | x6 | y6 | x7 | y7 | x8 | y8 | x9 | y9 | x10 | y10 | x11 | y11 | x12 | y12 | x13 | y13 | x14 | y14
0 | 2610135.8545 | 1149732.9377 | 2610130.8085 | 1149725.1921 | 2610125.4427 | 1149719.7164
1 | 2610125.4427 | 1149719.7164 | 2610050.2063 | 1149717.0865
2 | 2610135.8545 | 1149732.9377 | 2610168.04 | 1149785.0726 | 2610174.3504 | 1149797.5455
3 | 2610070.9684 | 1149600.3091 | 2610050.2063 | 1149717.0865
4 | 2610070.9684 | 1149600.3091 | 2610081.0525 | 1149597.7468 | 2610089.5385 | 1149596.0637
5 | 2610070.9684 | 1149600.3091 | 2610071.4017 | 1149598.3088 | 2610063.7394 | 1149594.1163 | 2610073.3028 | 1149590.7527 | 2610071.1076 | 1149589.4462
6 | 2610094.8371 | 1149595.0128 | 2610089.5385 | 1149596.0637
7 | 2610094.8371 | 1149595.0128 | 2610138.9017 | 1149604.6688 | 2610142.3595 | 1149593.6136 | 2610139.0019 | 1149576.8998 | 2610141.5105 | 1149573.4023 | 2610146.79 | 1149574.734 | 2610154.1013 | 1149591.3655 | 2610160.0399 | 1149599.6349
8 | 2610094.8371 | 1149595.0128 | 2610097.7625 | 1149590.1042 | 2610093.5497 | 1149575.1676 | 2610094.4476 | 1149566.1536 | 2610093.8199 | 1149560.2105
9 | 2610685.712 | 1149356.4529 | 2610690.0536 | 1149358.5394 | 2610698.4264 | 1149368.9481 | 2610697.8427 | 1149382.1091 | 2610687.7795 | 1149403.0127 | 2610686.5387 | 1149410.0584
10 | 2610686.5387 | 1149410.0584 | 2610693.0876 | 1149418.5741 | 2610696.7773 | 1149420.1699
11 | 2610685.712 | 1149356.4529 | 2610675.2617 | 1149357.3572 | 2610666.6651 | 1149360.6659 | 2610657.2897 | 1149365.8964 | 2610637.836 | 1149378.7908 | 2610610.8988 | 1149395.1627 | 2610607.1331 | 1149398.4139
12 | 2610607.1331 | 1149398.4139 | 2610605.266 | 1149400.0259
13 | 2610099.676 | 1149367.9311 | 2610132.1912 | 1149401.3787
14 | 2610081.3946 | 1149349.1254 | 2610099.676 | 1149367.9311
15 | 2610148.2147 | 1149417.8621 | 2610135.505 | 1149404.7875 | 2610132.1912 | 1149401.3787
16 | 2610081.3946 | 1149349.1254 | 2610072.6597 | 1149340.14
17 | 2610166.245 | 1149436.41 | 2610148.2147 | 1149417.8621
18 | 2610062.939 | 1149321.43 | 2610072.6597 | 1149340.14 | 2610072.6597 | 1149340.14
19 | 2610166.245 | 1149436.41 | 2610161.4112 | 1149443.9167 | 2610161.3776 | 1149445.0939
20 | 2610166.245 | 1149436.41 | 2610175.8134 | 1149446.3325
21 | 2610314.9342 | 1149644.8059 | 2610315.8524 | 1149646.3432 | 2610319.0403 | 1149654.1747 | 2610320.2649 | 1149660.8578 | 2610312.4742 | 1149687.2019 | 2610306.6547 | 1149710.0366 | 2610306.2134 | 1149725.788 | 2610309.538 | 1149733.1687
22 | 2610314.9342 | 1149644.8059 | 2610306.0692 | 1149629.963 | 2610299.896 | 1149621.9732
23 | 2610290.6069 | 1149605.392 | 2610295.5597 | 1149616.3607 | 2610299.896 | 1149621.9732
24 | 2610281.5897 | 1149569.9365 | 2610279.6241 | 1149574.6466 | 2610280.0347 | 1149577.0151 | 2610283.2208 | 1149585.9693 | 2610288.2557 | 1149600.1849 | 2610290.6069 | 1149605.392
25 | 2610281.5897 | 1149569.9365 | 2610292.5029 | 1149574.3462
26 | 2610281.5897 | 1149569.9365 | 2610279.994 | 1149569.289 | 2610265.4489 | 1149563.1948 | 2610260.1919 | 1149560.7564
27 | 2610413.2841 | 1149691.3294 | 2610416.3825 | 1149689.9476 | 2610418.4441 | 1149687.4832 | 2610417.325 | 1149682.0453 | 2610414.8168 | 1149674.1555
28 | 2610430.7218 | 1149717.23 | 2610420.3503 | 1149717.3567 | 2610411.812 | 1149713.9515 | 2610406.4633 | 1149708.2951 | 2610404.0096 | 1149702.1323 | 2610404.5324 | 1149697.2085 | 2610408.139 | 1149693.6241 | 2610413.2841 | 1149691.3294
29 | 2610414.0366 | 1149643.3874 | 2610412.6478 | 1149647.4537 | 2610413.4525 | 1149657.2043 | 2610413.637 | 1149670.4444 | 2610414.8168 | 1149674.1555
30 | 2610430.7218 | 1149717.23 | 2610431.3952 | 1149722.9673 | 2610437.5005 | 1149739.4637 | 2610439.7929 | 1149743.9687
31 | 2610414.0366 | 1149643.3874 | 2610412.735 | 1149641.549
32 | 2610412.735 | 1149641.549 | 2610404.7931 | 1149630.3318 | 2610393.2007 | 1149620.2823
33 | 2610244.3437 | 1149552.5134 | 2610253.2291 | 1149557.5269 | 2610260.1919 | 1149560.7564
34 | 2610209.7458 | 1149498.8581 | 2610225.9993 | 1149534.5474 | 2610232.9684 | 1149544.5752 | 2610237.2225 | 1149548.4954 | 2610244.3437 | 1149552.5134
35 | 2610209.7458 | 1149498.8581 | 2610200.0164 | 1149477.5869 | 2610190.1678 | 1149461.8561
36 | 2610209.7458 | 1149498.8581 | 2610229.405 | 1149490.7317 | 2610233.7763 | 1149488.9271 | 2610262.5835 | 1149478.1483 | 2610269.2278 | 1149476.0029
37 | 2610175.8134 | 1149446.3325 | 2610189.0293 | 1149460.0376 | 2610190.1678 | 1149461.8561
38 | 2610269.2278 | 1149476.0029 | 2610269.756 | 1149467.8331 | 2610267.145 | 1149464.3748
39 | 2610269.2278 | 1149476.0029 | 2610278.9787 | 1149475.3635 | 2610332.5971 | 1149471.8083
40 | 2610303.1487 | 1149578.6478 | 2610292.5029 | 1149574.3462
41 | 2610259.4989 | 1149445.4492 | 2610261.3629 | 1149455.4351 | 2610266.2937 | 1149463.2472 | 2610267.145 | 1149464.3748
42 | 2610356.4568 | 1149470.2262 | 2610332.5971 | 1149471.8083
43 | 2610161.2318 | 1149450.1972 | 2610161.2318 | 1149450.1972 | 2610161.3776 | 1149445.0939
44 | 2610161.2318 | 1149450.1972 | 2610161.7944 | 1149450.7335
45 | 2610356.4568 | 1149470.2262 | 2610378.8533 | 1149468.7415 | 2610400.1598 | 1149467.2329 | 2610472.202 | 1149451.9096
46 | 2610317.166 | 1149438.3658 | 2610320.4553 | 1149440.8282 | 2610324.3706 | 1149440.8349 | 2610329.7198 | 1149441.8667 | 2610340.2214 | 1149442.2959 | 2610346.8072 | 1149442.9297 | 2610351.1589 | 1149443.6819 | 2610354.0423 | 1149445.5322 | 2610355.4803 | 1149448.6139 | 2610356.2916 | 1149454.5738 | 2610356.6631 | 1149461.8224 | 2610356.4568 | 1149470.2262
47 | 2610498.377 | 1149446.9589 | 2610476.8896 | 1149450.9125 | 2610472.202 | 1149451.9096
48 | 2610498.377 | 1149446.9589 | 2610520.4403 | 1149442.9062
49 | 2610162.0293 | 1149505.3148 | 2610179.336 | 1149495.2086
50 | 2610190.0478 | 1149488.9535 | 2610179.336 | 1149495.2086
51 | 2610154.0785 | 1149509.9577 | 2610162.0293 | 1149505.3148
52 | 2610190.5288 | 1149490.5773 | 2610190.0478 | 1149488.9535
53 | 2610190.0478 | 1149488.9535 | 2610186.3989 | 1149476.6191 | 2610178.4038 | 1149464.8665 | 2610166.0453 | 1149454.7853 | 2610163.9631 | 1149452.8006
54 | 2610148.5986 | 1149513.1577 | 2610154.0785 | 1149509.9577
55 | 2610190.5288 | 1149490.5773 | 2610190.8922 | 1149502.6949 | 2610191.5354 | 1149510.1064
56 | 2610161.7944 | 1149450.7335 | 2610163.9631 | 1149452.8006
57 | 2610148.5986 | 1149513.1577 | 2610144.8464 | 1149515.3488
58 | 2610195.8678 | 1149523.8888 | 2610195.4523 | 1149521.0338 | 2610191.9014 | 1149514.3245 | 2610191.5354 | 1149510.1064
59 | 2610303.1487 | 1149578.6478 | 2610348.5984 | 1149597.0126
60 | 2610217.4251 | 1149576.0215 | 2610207.3611 | 1149560.9734 | 2610207.3611 | 1149560.9734
61 | 2610217.4251 | 1149576.0215 | 2610229.4744 | 1149594.0379
62 | 2610207.3611 | 1149560.9734 | 2610205.9982 | 1149556.9616
63 | 2610231.1553 | 1149596.5512 | 2610229.4744 | 1149594.0379
64 | 2610203.0416 | 1149548.2595 | 2610205.9982 | 1149556.9616
65 | 2610231.1553 | 1149596.5512 | 2610237.111 | 1149605.4564 | 2610236.8715 | 1149610.8698 | 2610233.5236 | 1149615.8888 | 2610227.7723 | 1149616.6795 | 2610221.4184 | 1149615.1458 | 2610206.72 | 1149604.3491 | 2610201.1403 | 1149603.506 | 2610198.4728 | 1149604.7923
66 | 2610203.0416 | 1149548.2595 | 2610199.8568 | 1149538.8852
67 | 2610198.4728 | 1149604.7923 | 2610194.2485 | 1149606.8293 | 2610191.4435 | 1149608.6144 | 2610184.6895 | 1149607.5914 | 2610171.5004 | 1149607.7027 | 2610164.3644 | 1149605.6564 | 2610160.0399 | 1149599.6349
68 | 2610372.4826 | 1149607.7101 | 2610389.4775 | 1149617.0546 | 2610393.2007 | 1149620.2823
69 | 2610348.5984 | 1149597.0126 | 2610365.3027 | 1149603.7623 | 2610372.4826 | 1149607.7101
70 | 2609995.6545 | 1149422.5496 | 2610009.154 | 1149437.616
71 | 2609995.6545 | 1149422.5496 | 2609993.054 | 1149419.6473 | 2609992.3472 | 1149418.5036
72 | 2610009.154 | 1149437.616 | 2610009.154 | 1149437.616 | 2610021.8038 | 1149457.4021 | 2610037.3861 | 1149467.9997 | 2610048.3655 | 1149481.2133 | 2610053.8338 | 1149489.0817 | 2610057.1041 | 1149498.4362 | 2610061.2408 | 1149513.0391 | 2610065.7115 | 1149525.2747 | 2610071.9351 | 1149535.9792 | 2610077.8369 | 1149541.714 | 2610091.0522 | 1149548.984 | 2610093.1476 | 1149553.8454 | 2610093.8199 | 1149560.2105
73 | 2610198.2893 | 1149534.2717 | 2610199.8568 | 1149538.8852
74 | 2610198.2893 | 1149534.2717 | 2610196.6969 | 1149529.5845 | 2610195.8678 | 1149523.8888
75 | 2610522.3321 | 1149396.8425 | 2610526.4492 | 1149395.6157 | 2610529.1579 | 1149396.3652 | 2610530.765 | 1149399.3139 | 2610531.4113 | 1149402.939 | 2610531.4009 | 1149408.8975 | 2610527.2566 | 1149421.4075 | 2610520.4403 | 1149442.9062
76 | 2610520.4403 | 1149442.9062 | 2610525.643 | 1149441.7638
77 | 2610522.3321 | 1149396.8425 | 2610519.9703 | 1149315.632
78 | 2610555.2082 | 1149435.0962 | 2610552.8885 | 1149435.7813 | 2610525.643 | 1149441.7638
79 | 2610592.0613 | 1149411.4266 | 2610605.266 | 1149400.0259
80 | 2610592.0613 | 1149411.4266 | 2610570.6515 | 1149428.0641 | 2610561.1149 | 1149433.35 | 2610558.478 | 1149434.1296
81 | 2610592.0613 | 1149411.4266 | 2610597.2499 | 1149416.4715 | 2610604.2715 | 1149422.5645 | 2610607.7709 | 1149423.3933 | 2610611.2734 | 1149422.3767
82 | 2610555.2082 | 1149435.0962 | 2610558.478 | 1149434.1296
83 | 2610519.9703 | 1149315.632 | 2610508.2662 | 1149313.4884 | 2610495.9131 | 1149313.7227 | 2610480.9982 | 1149316.9762 | 2610462.0455 | 1149324.4472
84 | 2610519.9703 | 1149315.632 | 2610508.3061 | 1149308.1748 | 2610495.8569 | 1149301.8167 | 2610483.9879 | 1149292.8918 | 2610476.2418 | 1149283.8852 | 2610470.6306 | 1149278.8841 | 2610453.9978 | 1149276.5765 | 2610442.8972 | 1149271.6772 | 2610432.291 | 1149269.4468 | 2610424.4556 | 1149267.599 | 2610420.054 | 1149264.5789 | 2610416.0035 | 1149258.3133 | 2610408.9406 | 1149253.6656 | 2610394.4367 | 1149245.5589 | 2610389.9272 | 1149241.9305

## bus_geodata
| x | y | coords
0 | 2610125.4427 | 1149719.7164
1 | 2610135.8545 | 1149732.9377
2 | 2610050.2063 | 1149717.0865
3 | 2610174.3504 | 1149797.5455
4 | 2610070.9684 | 1149600.3091
5 | 2610089.5385 | 1149596.0637
6 | 2610071.1076 | 1149589.4462
7 | 2610094.8371 | 1149595.0128
8 | 2610686.5387 | 1149410.0584
9 | 2610685.712 | 1149356.4529
10 | 2610696.7773 | 1149420.1699
11 | 2610607.1331 | 1149398.4139
12 | 2610099.676 | 1149367.9311
13 | 2610132.1912 | 1149401.3787
14 | 2610081.3946 | 1149349.1254
15 | 2610148.2147 | 1149417.8621
16 | 2610072.6597 | 1149340.14
17 | 2610166.245 | 1149436.41
18 | 2610062.939 | 1149321.43
19 | 2610314.9342 | 1149644.8059
20 | 2610309.538 | 1149733.1687
21 | 2610299.896 | 1149621.9732
22 | 2610290.6069 | 1149605.392
23 | 2610281.5897 | 1149569.9365
24 | 2610413.2841 | 1149691.3294
25 | 2610414.8168 | 1149674.1555
26 | 2610430.7218 | 1149717.23
27 | 2610414.0366 | 1149643.3874
28 | 2610439.7929 | 1149743.9687
29 | 2610412.735 | 1149641.549
30 | 2610244.3437 | 1149552.5134
31 | 2610260.1919 | 1149560.7564
32 | 2610209.7458 | 1149498.8581
33 | 2610190.1678 | 1149461.8561
34 | 2610269.2278 | 1149476.0029
35 | 2610292.5029 | 1149574.3462
36 | 2610175.8134 | 1149446.3325
37 | 2610267.145 | 1149464.3748
38 | 2610332.5971 | 1149471.8083
39 | 2610161.3776 | 1149445.0939
40 | 2610161.2318 | 1149450.1972
41 | 2610356.4568 | 1149470.2262
42 | 2610472.202 | 1149451.9096
43 | 2610317.166 | 1149438.3658
44 | 2610259.4989 | 1149445.4492
45 | 2610498.377 | 1149446.9589
46 | 2610179.336 | 1149495.2086
47 | 2610162.0293 | 1149505.3148
48 | 2610190.0478 | 1149488.9535
49 | 2610154.0785 | 1149509.9577
50 | 2610190.5288 | 1149490.5773
51 | 2610163.9631 | 1149452.8006
52 | 2610148.5986 | 1149513.1577
53 | 2610191.5354 | 1149510.1064
54 | 2610161.7944 | 1149450.7335
55 | 2610303.1487 | 1149578.6478
56 | 2610217.4251 | 1149576.0215
57 | 2610207.3611 | 1149560.9734
58 | 2610229.4744 | 1149594.0379
59 | 2610205.9982 | 1149556.9616
60 | 2610231.1553 | 1149596.5512
61 | 2610203.0416 | 1149548.2595
62 | 2610198.4728 | 1149604.7923
63 | 2610393.2007 | 1149620.2823
64 | 2610372.4826 | 1149607.7101
65 | 2610348.5984 | 1149597.0126
66 | 2609995.6545 | 1149422.5496
67 | 2610009.154 | 1149437.616
68 | 2609992.3472 | 1149418.5036
69 | 2610093.8199 | 1149560.2105
70 | 2610199.8568 | 1149538.8852
71 | 2610198.2893 | 1149534.2717
72 | 2610195.8678 | 1149523.8888
73 | 2610160.0399 | 1149599.6349
74 | 2610520.4403 | 1149442.9062
75 | 2610522.3321 | 1149396.8425
76 | 2610525.643 | 1149441.7638
77 | 2610605.266 | 1149400.0259
78 | 2610592.0613 | 1149411.4266
79 | 2610558.478 | 1149434.1296
80 | 2610611.2734 | 1149422.3767
81 | 2610555.2082 | 1149435.0962
82 | 2610519.9703 | 1149315.632
83 | 2610144.8464 | 1149515.3488
84 | 2610389.9272 | 1149241.9305
85 | 2610462.0455 | 1149324.4472
86 | 2610229.405 | 1149490.7317

## line_std_types
| c_nf_per_km | r_ohm_per_km | x_ohm_per_km | max_i_ka | type | q_mm2 | alpha | voltage_rating
NAYY 4x50 SE | 210 | 0.642 | 0.083 | 0.142 | cs | 50 | 0.00403 | LV
NAYY 4x120 SE | 264 | 0.225 | 0.08 | 0.242 | cs | 120 | 0.00403 | LV
NAYY 4x150 SE | 261 | 0.208 | 0.08 | 0.27 | cs | 150 | 0.00403 | LV
NA2XS2Y 1x95 RM/25 12/20 kV | 216 | 0.313 | 0.132 | 0.252 | cs | 95 | 0.00403 | MV
NA2XS2Y 1x185 RM/25 12/20 kV | 273 | 0.161 | 0.117 | 0.362 | cs | 185 | 0.00403 | MV
NA2XS2Y 1x240 RM/25 12/20 kV | 304 | 0.122 | 0.112 | 0.421 | cs | 240 | 0.00403 | MV
NA2XS2Y 1x95 RM/25 6/10 kV | 315 | 0.313 | 0.123 | 0.249 | cs | 95 | 0.00403 | MV
NA2XS2Y 1x185 RM/25 6/10 kV | 406 | 0.161 | 0.11 | 0.358 | cs | 185 | 0.00403 | MV
NA2XS2Y 1x240 RM/25 6/10 kV | 456 | 0.122 | 0.105 | 0.416 | cs | 240 | 0.00403 | MV
NA2XS2Y 1x150 RM/25 12/20 kV | 250 | 0.206 | 0.116 | 0.319 | cs | 150 | 0.00403 | MV
NA2XS2Y 1x120 RM/25 12/20 kV | 230 | 0.253 | 0.119 | 0.283 | cs | 120 | 0.00403 | MV
NA2XS2Y 1x70 RM/25 12/20 kV | 190 | 0.443 | 0.132 | 0.22 | cs | 70 | 0.00403 | MV
NA2XS2Y 1x150 RM/25 6/10 kV | 360 | 0.206 | 0.11 | 0.315 | cs | 150 | 0.00403 | MV
NA2XS2Y 1x120 RM/25 6/10 kV | 340 | 0.253 | 0.113 | 0.28 | cs | 120 | 0.00403 | MV
NA2XS2Y 1x70 RM/25 6/10 kV | 280 | 0.443 | 0.123 | 0.217 | cs | 70 | 0.00403 | MV
N2XS(FL)2Y 1x120 RM/35 64/110 kV | 112 | 0.153 | 0.166 | 0.366 | cs | 120 | 0.00393 | HV
N2XS(FL)2Y 1x185 RM/35 64/110 kV | 125 | 0.099 | 0.156 | 0.457 | cs | 185 | 0.00393 | HV
N2XS(FL)2Y 1x240 RM/35 64/110 kV | 135 | 0.075 | 0.149 | 0.526 | cs | 240 | 0.00393 | HV
N2XS(FL)2Y 1x300 RM/35 64/110 kV | 144 | 0.06 | 0.144 | 0.588 | cs | 300 | 0.00393 | HV
15-AL1/3-ST1A 0.4 | 11 | 1.8769 | 0.35 | 0.105 | ol | 16 | 0.00403 | LV
24-AL1/4-ST1A 0.4 | 11.25 | 1.2012 | 0.335 | 0.14 | ol | 24 | 0.00403 | LV
48-AL1/8-ST1A 0.4 | 12.2 | 0.5939 | 0.3 | 0.21 | ol | 48 | 0.00403 | LV
94-AL1/15-ST1A 0.4 | 13.2 | 0.306 | 0.29 | 0.35 | ol | 94 | 0.00403 | LV
34-AL1/6-ST1A 10.0 | 9.7 | 0.8342 | 0.36 | 0.17 | ol | 34 | 0.00403 | MV
48-AL1/8-ST1A 10.0 | 10.1 | 0.5939 | 0.35 | 0.21 | ol | 48 | 0.00403 | MV
70-AL1/11-ST1A 10.0 | 10.4 | 0.4132 | 0.339 | 0.29 | ol | 70 | 0.00403 | MV
94-AL1/15-ST1A 10.0 | 10.75 | 0.306 | 0.33 | 0.35 | ol | 94 | 0.00403 | MV
122-AL1/20-ST1A 10.0 | 11.1 | 0.2376 | 0.323 | 0.41 | ol | 122 | 0.00403 | MV
149-AL1/24-ST1A 10.0 | 11.25 | 0.194 | 0.315 | 0.47 | ol | 149 | 0.00403 | MV
34-AL1/6-ST1A 20.0 | 9.15 | 0.8342 | 0.382 | 0.17 | ol | 34 | 0.00403 | MV
48-AL1/8-ST1A 20.0 | 9.5 | 0.5939 | 0.372 | 0.21 | ol | 48 | 0.00403 | MV
70-AL1/11-ST1A 20.0 | 9.7 | 0.4132 | 0.36 | 0.29 | ol | 70 | 0.00403 | MV
94-AL1/15-ST1A 20.0 | 10 | 0.306 | 0.35 | 0.35 | ol | 94 | 0.00403 | MV
122-AL1/20-ST1A 20.0 | 10.3 | 0.2376 | 0.344 | 0.41 | ol | 122 | 0.00403 | MV
149-AL1/24-ST1A 20.0 | 10.5 | 0.194 | 0.337 | 0.47 | ol | 149 | 0.00403 | MV
184-AL1/30-ST1A 20.0 | 10.75 | 0.1571 | 0.33 | 0.535 | ol | 184 | 0.00403 | MV
243-AL1/39-ST1A 20.0 | 11 | 0.1188 | 0.32 | 0.645 | ol | 243 | 0.00403 | MV
48-AL1/8-ST1A 110.0 | 8 | 0.5939 | 0.46 | 0.21 | ol | 48 | 0.00403 | HV
70-AL1/11-ST1A 110.0 | 8.4 | 0.4132 | 0.45 | 0.29 | ol | 70 | 0.00403 | HV
94-AL1/15-ST1A 110.0 | 8.65 | 0.306 | 0.44 | 0.35 | ol | 94 | 0.00403 | HV
122-AL1/20-ST1A 110.0 | 8.5 | 0.2376 | 0.43 | 0.41 | ol | 122 | 0.00403 | HV
149-AL1/24-ST1A 110.0 | 8.75 | 0.194 | 0.41 | 0.47 | ol | 149 | 0.00403 | HV
184-AL1/30-ST1A 110.0 | 8.8 | 0.1571 | 0.4 | 0.535 | ol | 184 | 0.00403 | HV
243-AL1/39-ST1A 110.0 | 9 | 0.1188 | 0.39 | 0.645 | ol | 243 | 0.00403 | HV
305-AL1/39-ST1A 110.0 | 9.2 | 0.0949 | 0.38 | 0.74 | ol | 305 | 0.00403 | HV
490-AL1/64-ST1A 110.0 | 9.75 | 0.059 | 0.37 | 0.96 | ol | 490 | 0.00403 | HV
679-AL1/86-ST1A 110.0 | 9.95 | 0.042 | 0.36 | 1.15 | ol | 679 | 0.00403 | HV
490-AL1/64-ST1A 220.0 | 10 | 0.059 | 0.285 | 0.96 | ol | 490 | 0.00403 | HV
679-AL1/86-ST1A 220.0 | 11.7 | 0.042 | 0.275 | 1.15 | ol | 679 | 0.00403 | HV
490-AL1/64-ST1A 380.0 | 11 | 0.059 | 0.253 | 0.96 | ol | 490 | 0.00403 | HV
679-AL1/86-ST1A 380.0 | 14.6 | 0.042 | 0.25 | 1.15 | ol | 679 | 0.00403 | HV

## trafo_std_types
| i0_percent | pfe_kw | vkr_percent | sn_mva | vn_lv_kv | vn_hv_kv | vk_percent | shift_degree | vector_group | tap_side | tap_neutral | tap_min | tap_max | tap_step_degree | tap_step_percent | tap_phase_shifter
160 MVA 380/110 kV | 0.06 | 60 | 0.25 | 160 | 110 | 380 | 12.2 | 0 | Yy0 | hv | 0 | -9 | 9 | 0 | 1.5 | FALSE
100 MVA 220/110 kV | 0.06 | 55 | 0.26 | 100 | 110 | 220 | 12 | 0 | Yy0 | hv | 0 | -9 | 9 | 0 | 1.5 | FALSE
63 MVA 110/20 kV | 0.04 | 22 | 0.32 | 63 | 20 | 110 | 18 | 150 | YNd5 | hv | 0 | -9 | 9 | 0 | 1.5 | FALSE
40 MVA 110/20 kV | 0.05 | 18 | 0.34 | 40 | 20 | 110 | 16.2 | 150 | YNd5 | hv | 0 | -9 | 9 | 0 | 1.5 | FALSE
25 MVA 110/20 kV | 0.07 | 14 | 0.41 | 25 | 20 | 110 | 12 | 150 | YNd5 | hv | 0 | -9 | 9 | 0 | 1.5 | FALSE
63 MVA 110/10 kV | 0.04 | 22 | 0.32 | 63 | 10 | 110 | 18 | 150 | YNd5 | hv | 0 | -9 | 9 | 0 | 1.5 | FALSE
40 MVA 110/10 kV | 0.05 | 18 | 0.34 | 40 | 10 | 110 | 16.2 | 150 | YNd5 | hv | 0 | -9 | 9 | 0 | 1.5 | FALSE
25 MVA 110/10 kV | 0.07 | 14 | 0.41 | 25 | 10 | 110 | 12 | 150 | YNd5 | hv | 0 | -9 | 9 | 0 | 1.5 | FALSE
0.25 MVA 20/0.4 kV | 0.32 | 0.8 | 1.44 | 0.25 | 0.4 | 20 | 6 | 150 | Yzn5 | hv | 0 | -2 | 2 | 0 | 2.5 | FALSE
0.4 MVA 20/0.4 kV | 0.3375 | 1.35 | 1.425 | 0.4 | 0.4 | 20 | 6 | 150 | Dyn5 | hv | 0 | -2 | 2 | 0 | 2.5 | FALSE
0.63 MVA 20/0.4 kV | 0.2619 | 1.65 | 1.206 | 0.63 | 0.4 | 20 | 6 | 150 | Dyn5 | hv | 0 | -2 | 2 | 0 | 2.5 | FALSE
0.25 MVA 10/0.4 kV | 0.24 | 0.6 | 1.2 | 0.25 | 0.4 | 10 | 4 | 150 | Dyn5 | hv | 0 | -2 | 2 | 0 | 2.5 | FALSE
0.4 MVA 10/0.4 kV | 0.2375 | 0.95 | 1.325 | 0.4 | 0.4 | 10 | 4 | 150 | Dyn5 | hv | 0 | -2 | 2 | 0 | 2.5 | FALSE
0.63 MVA 10/0.4 kV | 0.1873 | 1.18 | 1.0794 | 0.63 | 0.4 | 10 | 4 | 150 | Dyn5 | hv | 0 | -2 | 2 | 0 | 2.5 | FALSE

## trafo3w_std_types
| sn_hv_mva | sn_mv_mva | sn_lv_mva | vn_hv_kv | vn_mv_kv | vn_lv_kv | vk_hv_percent | vk_mv_percent | vk_lv_percent | vkr_hv_percent | vkr_mv_percent | vkr_lv_percent | pfe_kw | i0_percent | shift_mv_degree | shift_lv_degree | vector_group | tap_side | tap_neutral | tap_min | tap_max | tap_step_percent
63/25/38 MVA 110/20/10 kV | 63 | 25 | 38 | 110 | 20 | 10 | 10.4 | 10.4 | 10.4 | 0.28 | 0.32 | 0.35 | 35 | 0.89 | 0 | 0 | YN0yn0yn0 | hv | 0 | -10 | 10 | 1.2
63/25/38 MVA 110/10/10 kV | 63 | 25 | 38 | 110 | 10 | 10 | 10.4 | 10.4 | 10.4 | 0.28 | 0.32 | 0.35 | 35 | 0.89 | 0 | 0 | YN0yn0yn0 | hv | 0 | -10 | 10 | 1.2

## fuse_std_types
| fuse_type | i_rated_a | t_avg | t_min | t_total | x_avg | x_min | x_total
HV 100A | HV 100A | 100 | 0 | [10.0, 3.64, 0.854, 0.281, 0.1, 0.0531, 0.022, 0.01] | [10.0, 4.267, 1.21, 0.403, 0.1, 0.058, 0.022, 0.01] | 0 | [300.0, 350.0, 450.0, 550.0, 700.0, 850.0, 1200.0, 1752.0] | [600.0, 700.0, 900.0, 1150.0, 1665.0, 2000.0, 3000.0, 4313.0]
HV 10A | HV 10A | 10 | 0 | [10.0, 1675.0, 0.344, 0.156, 0.1, 0.0417, 0.0171, 0.01] | [10.0, 1.3, 0.3, 0.155, 0.1, 0.0555, 0.023, 0.01] | 0 | [30.0, 32.0, 35.0, 37.0, 39.0, 50.0, 70.0, 88.0] | [60.0, 70.0, 80.0, 87.0, 94.0, 110.0, 150.0, 216.0]
HV 125A | HV 125A | 125 | 0 | [10.0, 1.82, 0.344, 0.1, 0.0467, 0.0269, 0.01] | [10.0, 2.478, 0.426, 0.1, 0.0427, 0.0211, 0.01] | 0 | [375.0, 500.0, 700.0, 925.0, 1200.0, 1500.0, 2341.0] | [750.0, 1000.0, 1500.0, 2200.0, 3000.0, 4000.0, 5765.0]
HV 160A | HV 160A | 160 | 0 | [10.0, 4.15, 1.03, 0.198, 0.1, 0.051, 0.0172, 0.01] | [10.0, 2.3, 0.734, 0.274, 0.1, 0.046, 0.0177, 0.01] | 0 | [480.0, 550.0, 700.0, 1000.0, 1260.0, 1600.0, 2500.0, 3227.0] | [960.0, 1300.0, 1700.0, 2200.0, 2996.0, 4000.0, 6000.0, 7946.0]
HV 16A | HV 16A | 16 | 0 | [10.0, 0.352, 0.164, 0.1, 0.0649, 0.0342, 0.01] | [10.0, 2.34, 0.722, 0.181, 0.1, 0.055, 0.0296, 0.01] | 0 | [48.0, 60.0, 65.0, 71.0, 80.0, 100.0, 162.0] | [96.0, 110.0, 125.0, 150.0, 168.0, 200.0, 250.0, 398.0]
HV 200A | HV 200A | 200 | 0 | [10.0, 4.267, 1.21, 0.403, 0.1, 0.058, 0.022, 0.01] | [10.0, 3.73, 1.654, 0.328, 0.1, 0.0531, 0.019, 0.01] | 0 | [600.0, 700.0, 900.0, 1150.0, 1665.0, 2000.0, 3000.0, 4313.0] | [1200.0, 1500.0, 1800.0, 2700.0, 3960.0, 5000.0, 7500.0, 10620.0]
HV 20A | HV 20A | 20 | 0 | [10.0, 1.3, 0.3, 0.155, 0.1, 0.0555, 0.023, 0.01] | [10.0, 1.3, 0.161, 0.1, 0.0611, 0.0399, 0.0141, 0.01] | 0 | [60.0, 70.0, 80.0, 87.0, 94.0, 110.0, 150.0, 216.0] | [120.0, 150.0, 200.0, 223.0, 260.0, 300.0, 450.0, 532.0]
HV 25A | HV 25A | 25 | 0 | [10.0, 2.512, 0.833, 0.299, 0.1, 0.0372, 0.0223, 0.01] | [10.0, 3.125, 0.597, 0.198, 0.1, 0.0378, 0.022, 0.01] | 0 | [75.0, 82.0, 90.0, 100.0, 124.0, 170.0, 200.0, 289.0] | [150.0, 170.0, 210.0, 250.0, 294.0, 400.0, 500.0, 711.0]
HV 31.5A | HV 31.5A | 31.5 | 0 | [10.0, 2.34, 0.722, 0.181, 0.1, 0.055, 0.0296, 0.01] | [10.0, 2.84, 0.368, 0.164, 0.1, 0.0621, 0.0378, 0.0195, 0.01] | 0 | [95.0, 110.0, 125.0, 150.0, 165.0, 200.0, 250.0, 390.0] | [189.0, 220.0, 300.0, 350.0, 393.0, 450.0, 530.0, 700.0, 960.0]
HV 40A | HV 40A | 40 | 0 | [10.0, 1.3, 0.161, 0.1, 0.0611, 0.0399, 0.0141, 0.01] | [10.0, 2.05, 0.369, 0.198, 0.1, 0.051, 0.0298, 0.01] | 0 | [120.0, 150.0, 200.0, 223.0, 260.0, 300.0, 450.0, 532.0] | [240.0, 300.0, 400.0, 450.0, 530.0, 650.0, 800.0, 1311.0]
HV 50A | HV 50A | 50 | 0 | [10.0, 3.215, 0.597, 0.198, 0.1, 0.0378, 0.022, 0.01] | [10.0, 3.64, 0.854, 0.281, 0.1, 0.0531, 0.022, 0.01] | 0 | [150.0, 170.0, 210.0, 250.0, 294.0, 400.0, 500.0, 711.0] | [300.0, 350.0, 450.0, 550.0, 700.0, 850.0, 1200.0, 1752.0]
HV 6.3A | HV 6.3A | 6.3 | 0 | [10.0, 1.39, 0.344, 0.168, 0.1, 0.056, 0.0263, 0.01] | [10.0, 1.711, 0.516, 0.198, 0.1, 0.0634, 0.0303, 0.01] | 0 | [19.0, 19.5, 20.4, 20.8, 22.0, 25.0, 32.0, 48.0] | [38.0, 40.0, 43.0, 48.0, 53.0, 60.0, 75.0, 118.0]
HV 63A | HV 63A | 63 | 0 | [10.0, 2.84, 0.368, 0.164, 0.1, 0.0621, 0.0378, 0.0195, 0.01] | [10.0, 1.82, 0.344, 0.1, 0.0467, 0.0269, 0.01] | 0 | [189.0, 220.0, 300.0, 350.0, 393.0, 450.0, 530.0, 700.0, 961.0] | [378.0, 500.0, 700.0, 934.0, 1200.0, 1500.0, 2366.0]
HV 80A | HV 80A | 80 | 0 | [10.0, 2.05, 0.369, 0.198, 0.1, 0.051, 0.0298, 0.01] | [10.0, 4.15, 1.03, 0.198, 0.1, 0.051, 0.0172, 0.01] | 0 | [240.0, 300.0, 400.0, 450.0, 530.0, 650.0, 800.0, 1311.0] | [480.0, 550.0, 700.0, 1000.0, 1260.0, 1600.0, 2500.0, 3227.0]
Siemens NH-1-100 | Siemens NH-1-100 | 100 | [5400.0, 2000.0, 400.0, 20.0, 1.0, 0.2, 0.012, 0.004] | 0 | 0 | [150.0, 190.0, 250.0, 430.0, 900.0, 1250.0, 2700.0, 3600.0] | 0 | 0
Siemens NH-1-125 | Siemens NH-1-125 | 125 | [4800.0, 120.0, 7.0, 0.1, 0.004] | 0 | 0 | [180.0, 400.0, 740.0, 2000.0, 4250.0] | 0 | 0
Siemens NH-1-16 | Siemens NH-1-16 | 16 | [4000.0, 400.0, 2.0, 0.1, 0.04, 0.01] | 0 | 0 | [26.0, 35.0, 75.0, 150.0, 200.0, 300.0] | 0 | 0
Siemens NH-1-160 | Siemens NH-1-160 | 160 | [4800.0, 120.0, 7.0, 0.1, 0.004] | 0 | 0 | [210.0, 500.0, 900.0, 2300.0, 5000.0] | 0 | 0
Siemens NH-1-25 | Siemens NH-1-25 | 25 | [4000.0, 1000.0, 10.0, 0.2, 0.02, 0.01] | 0 | 0 | [40.0, 50.0, 100.0, 210.0, 400.0, 500.0] | 0 | 0
Siemens NH-1-50 | Siemens NH-1-50 | 50 | [4000.0, 40.0, 4.0, 1.0, 0.02, 0.01] | 0 | 0 | [86.0, 200.0, 300.0, 400.0, 1000.0, 1280.0] | 0 | 0
Siemens NH-1-63 | Siemens NH-1-63 | 63 | [4000.0, 100.0, 10.0, 2.0, 0.04, 0.01] | 0 | 0 | [100.0, 200.0, 300.0, 400.0, 1000.0, 1500.0] | 0 | 0
Siemens NH-1-80 | Siemens NH-1-80 | 80 | [4800.0, 120.0, 7.0, 0.1, 0.01] | 0 | 0 | [150.58, 250.0, 450.0, 1150.0, 2470.0] | 0 | 0
Siemens NH-2-1000 | Siemens NH-2-1000 | 1000 | [4800.0, 120.0, 7.0, 0.1, 0.004] | 0 | 0 | [1900.0, 3500.0, 8400.0, 24000.0, 52000.0] | 0 | 0
Siemens NH-2-200 | Siemens NH-2-200 | 200 | [4800.0, 120.0, 7.0, 0.1, 0.004] | 0 | 0 | [280.0, 650.0, 1200.0, 3000.0, 7000.0] | 0 | 0
Siemens NH-2-224 | Siemens NH-2-224 | 224 | [4800.0, 120.0, 7.0, 0.2, 0.04, 0.004] | 0 | 0 | [400.0, 750.0, 1453.0, 3025.0, 4315.0, 7600.0] | 0 | 0
Siemens NH-2-250 | Siemens NH-2-250 | 250 | [4800.0, 120.0, 7.0, 0.1, 0.004] | 0 | 0 | [450.0, 800.0, 1650.0, 4000.0, 8500.0] | 0 | 0
Siemens NH-2-315 | Siemens NH-2-315 | 315 | [4800.0, 120.0, 7.0, 0.1, 0.004] | 0 | 0 | [550.0, 920.0, 1900.0, 5000.0, 11000.0] | 0 | 0
Siemens NH-2-355 | Siemens NH-2-355 | 355 | [4800.0, 120.0, 6.0, 0.1, 0.004] | 0 | 0 | [650.0, 1116.27, 2350.0, 5840.0, 12790.0] | 0 | 0
Siemens NH-2-400 | Siemens NH-2-400 | 400 | [4800.0, 120.0, 7.0, 0.1, 0.004] | 0 | 0 | [720.0, 1350.0, 2800.0, 6500.0, 15000.0] | 0 | 0
Siemens NH-2-425 | Siemens NH-2-425 | 425 | [4800.0, 120.0, 7.0, 0.1, 0.004] | 0 | 0 | [850.0, 1500.0, 3050.0, 7500.0, 16500.0] | 0 | 0
Siemens NH-2-630 | Siemens NH-2-630 | 630 | [4800.0, 120.0, 7.0, 0.1, 0.004] | 0 | 0 | [1200.0, 2000.0, 4800.0, 12000.0, 26000.0] | 0 | 0

## dtypes
| element | column | dtype
0 | bus | name | object
1 | bus | vn_kv | float64
2 | bus | type | object
3 | bus | zone | object
4 | bus | in_service | bool
5 | load | name | object
6 | load | bus | uint32
7 | load | p_mw | float64
8 | load | q_mvar | float64
9 | load | const_z_percent | float64
10 | load | const_i_percent | float64
11 | load | sn_mva | float64
12 | load | scaling | float64
13 | load | in_service | bool
14 | load | type | object
15 | ext_grid | name | object
16 | ext_grid | bus | uint32
17 | ext_grid | vm_pu | float64
18 | ext_grid | va_degree | float64
19 | ext_grid | slack_weight | float64
20 | ext_grid | in_service | bool
21 | line | name | object
22 | line | std_type | object
23 | line | from_bus | uint32
24 | line | to_bus | uint32
25 | line | length_km | float64
26 | line | r_ohm_per_km | float64
27 | line | x_ohm_per_km | float64
28 | line | c_nf_per_km | float64
29 | line | g_us_per_km | float64
30 | line | max_i_ka | float64
31 | line | df | float64
32 | line | parallel | uint32
33 | line | type | object
34 | line | in_service | bool
35 | trafo | name | object
36 | trafo | std_type | object
37 | trafo | hv_bus | uint32
38 | trafo | lv_bus | uint32
39 | trafo | sn_mva | float64
40 | trafo | vn_hv_kv | float64
41 | trafo | vn_lv_kv | float64
42 | trafo | vk_percent | float64
43 | trafo | vkr_percent | float64
44 | trafo | pfe_kw | float64
45 | trafo | i0_percent | float64
46 | trafo | shift_degree | float64
47 | trafo | tap_side | object
48 | trafo | tap_neutral | int32
49 | trafo | tap_min | int32
50 | trafo | tap_max | int32
51 | trafo | tap_step_percent | float64
52 | trafo | tap_step_degree | float64
53 | trafo | tap_pos | int32
54 | trafo | tap_phase_shifter | bool
55 | trafo | parallel | uint32
56 | trafo | df | float64
57 | trafo | in_service | bool
58 | line_geodata | coords | object
59 | bus_geodata | x | float64
60 | bus_geodata | y | float64
61 | bus_geodata | coords | object

## parameters
| version | format_version | converged | OPF_converged | name | f_hz | sn_mva
0 | 2.14.6 | 2.14.0 | FALSE | FALSE |  | 50 | 1