## bus
| name | vn_kv | type | zone | in_service
0 | bus_LV_561-5_0_2_node_0 | 0.4 | n |  | TRUE
1 | bus_LV_561-5_0_2_node_1 | 0.4 | n |  | TRUE
2 | bus_LV_561-5_0_2_node_2 | 0.4 | n |  | TRUE
3 | bus_LV_561-5_0_2_node_4 | 0.4 | n |  | TRUE
4 | bus_LV_561-5_0_2_node_5 | 0.4 | n |  | TRUE
5 | bus_LV_561-5_0_2_node_40 | 0.4 | n |  | TRUE
6 | bus_LV_561-5_0_2_node_19 | 0.4 | n |  | TRUE
7 | bus_LV_561-5_0_2_node_7 | 0.4 | n |  | TRUE
8 | bus_LV_561-5_0_2_node_8 | 0.4 | n |  | TRUE
9 | bus_LV_561-5_0_2_node_9 | 0.4 | n |  | TRUE
10 | bus_LV_561-5_0_2_node_10 | 0.4 | n |  | TRUE
11 | bus_LV_561-5_0_2_node_11 | 0.4 | n |  | TRUE
12 | bus_LV_561-5_0_2_node_34 | 0.4 | n |  | TRUE
13 | bus_LV_561-5_0_2_node_27 | 0.4 | n |  | TRUE
14 | bus_LV_561-5_0_2_node_115 | 0.4 | n |  | TRUE
15 | bus_LV_561-5_0_2_node_12 | 0.4 | n |  | TRUE
16 | bus_LV_561-5_0_2_node_13 | 0.4 | n |  | TRUE
17 | bus_LV_561-5_0_2_node_14 | 0.4 | n |  | TRUE
18 | bus_LV_561-5_0_2_node_15 | 0.4 | n |  | TRUE
19 | bus_LV_561-5_0_2_node_16 | 0.4 | n |  | TRUE
20 | bus_LV_561-5_0_2_node_17 | 0.4 | n |  | TRUE
21 | bus_LV_561-5_0_2_node_46 | 0.4 | n |  | TRUE
22 | bus_LV_561-5_0_2_node_39 | 0.4 | n |  | TRUE
23 | bus_LV_561-5_0_2_node_38 | 0.4 | n |  | TRUE
24 | bus_LV_561-5_0_2_node_18 | 0.4 | n |  | TRUE
25 | bus_LV_561-5_0_2_node_20 | 0.4 | n |  | TRUE
26 | bus_LV_561-5_0_2_node_21 | 0.4 | n |  | TRUE
27 | bus_LV_561-5_0_2_node_45 | 0.4 | n |  | TRUE
28 | bus_LV_561-5_0_2_node_26 | 0.4 | n |  | TRUE
29 | bus_LV_561-5_0_2_node_22 | 0.4 | n |  | TRUE
30 | bus_LV_561-5_0_2_node_23 | 0.4 | n |  | TRUE
31 | bus_LV_561-5_0_2_node_24 | 0.4 | n |  | TRUE
32 | bus_LV_561-5_0_2_node_25 | 0.4 | n |  | TRUE
33 | bus_LV_561-5_0_2_node_28 | 0.4 | n |  | TRUE
34 | bus_LV_561-5_0_2_node_35 | 0.4 | n |  | TRUE
35 | bus_LV_561-5_0_2_node_29 | 0.4 | n |  | TRUE
36 | bus_LV_561-5_0_2_node_42 | 0.4 | n |  | TRUE
37 | bus_LV_561-5_0_2_node_30 | 0.4 | n |  | TRUE
38 | bus_LV_561-5_0_2_node_31 | 0.4 | n |  | TRUE
39 | bus_LV_561-5_0_2_node_32 | 0.4 | n |  | TRUE
40 | bus_LV_561-5_0_2_node_33 | 0.4 | n |  | TRUE
41 | bus_LV_561-5_0_2_node_36 | 0.4 | n |  | TRUE
42 | bus_LV_561-5_0_2_node_37 | 0.4 | n |  | TRUE
43 | bus_LV_561-5_0_2_node_50 | 0.4 | n |  | TRUE
44 | bus_LV_561-5_0_2_node_41 | 0.4 | n |  | TRUE
45 | bus_LV_561-5_0_2_node_52 | 0.4 | n |  | TRUE
46 | bus_LV_561-5_0_2_node_43 | 0.4 | n |  | TRUE
47 | bus_LV_561-5_0_2_node_44 | 0.4 | n |  | TRUE
48 | bus_LV_561-5_0_2_node_106 | 0.4 | n |  | TRUE
49 | bus_LV_561-5_0_2_node_48 | 0.4 | n |  | TRUE
50 | bus_LV_561-5_0_2_node_47 | 0.4 | n |  | TRUE
51 | bus_LV_561-5_0_2_node_49 | 0.4 | n |  | TRUE
52 | bus_LV_561-5_0_2_node_51 | 0.4 | n |  | TRUE
53 | bus_LV_561-5_0_2_node_114 | 0.4 | n |  | TRUE
54 | bus_MV_194_0_node_59 | 20 | n |  | TRUE

## load
| name | bus | p_mw | q_mvar | const_z_percent | const_i_percent | sn_mva | scaling | in_service | type
0 | LV_561-5_0_2_load_0 | 0 | 0.0017183 | 0.00043065 | 0 | 0 |  | 1 | TRUE | wye
1 | LV_561-5_0_2_load_1 | 1 | 0.0013997 | 0.00035081 | 0 | 0 |  | 1 | TRUE | wye
2 | LV_561-5_0_2_load_4 | 3 | 0.00079616 | 0.00019954 | 0 | 0 |  | 1 | TRUE | wye
3 | LV_561-5_0_2_load_5 | 4 | 0.0022038 | 0.00055233 | 0 | 0 |  | 1 | TRUE | wye
4 | LV_561-5_0_2_load_40 | 5 | 0.0039987 | 0.0010022 | 0 | 0 |  | 1 | TRUE | wye
5 | LV_561-5_0_2_load_19 | 6 | 0.0068186 | 0.0017089 | 0 | 0 |  | 1 | TRUE | wye
6 | LV_561-5_0_2_load_7 | 7 | 0.00038211 | 9.5766e-05 | 0 | 0 |  | 1 | TRUE | wye
7 | LV_561-5_0_2_load_8 | 8 | 0.00073667 | 0.00018463 | 0 | 0 |  | 1 | TRUE | wye
8 | LV_561-5_0_2_load_9 | 9 | 0.00068853 | 0.00017256 | 0 | 0 |  | 1 | TRUE | wye
9 | LV_561-5_0_2_load_11 | 11 | 0.00045126 | 0.0001131 | 0 | 0 |  | 1 | TRUE | wye
10 | LV_561-5_0_2_load_34 | 12 | 0.0004497 | 0.00011271 | 0 | 0 |  | 1 | TRUE | wye
11 | LV_561-5_0_2_load_27 | 13 | 0.0013429 | 0.00033656 | 0 | 0 |  | 1 | TRUE | wye
12 | LV_561-5_0_2_load_115 | 14 | 0.00064627 | 0.00016197 | 0 | 0 |  | 1 | TRUE | wye
13 | LV_561-5_0_2_load_12 | 15 | 0.0022102 | 0.00055393 | 0 | 0 |  | 1 | TRUE | wye
14 | LV_561-5_0_2_load_13 | 16 | 0.00066197 | 0.00016591 | 0 | 0 |  | 1 | TRUE | wye
15 | LV_561-5_0_2_load_15 | 18 | 0.00062325 | 0.0001562 | 0 | 0 |  | 1 | TRUE | wye
16 | LV_561-5_0_2_load_16 | 19 | 0.0011644 | 0.00029184 | 0 | 0 |  | 1 | TRUE | wye
17 | LV_561-5_0_2_load_46 | 21 | 0.00083871 | 0.0002102 | 0 | 0 |  | 1 | TRUE | wye
18 | LV_561-5_0_2_load_39 | 22 | 0.0048654 | 0.0012194 | 0 | 0 |  | 1 | TRUE | wye
19 | LV_561-5_0_2_load_38 | 23 | 0.0069683 | 0.0017464 | 0 | 0 |  | 1 | TRUE | wye
20 | LV_561-5_0_2_load_18 | 24 | 0.0058384 | 0.0014632 | 0 | 0 |  | 1 | TRUE | wye
21 | LV_561-5_0_2_load_20 | 25 | 0.01048 | 0.0026265 | 0 | 0 |  | 1 | TRUE | wye
22 | LV_561-5_0_2_load_45 | 27 | 0.00096602 | 0.00024211 | 0 | 0 |  | 1 | TRUE | wye
23 | LV_561-5_0_2_load_22 | 29 | 0.0018169 | 0.00045537 | 0 | 0 |  | 1 | TRUE | wye
24 | LV_561-5_0_2_load_23 | 30 | 0.0013698 | 0.00034329 | 0 | 0 |  | 1 | TRUE | wye
25 | LV_561-5_0_2_load_25 | 32 | 0.0007723 | 0.00019356 | 0 | 0 |  | 1 | TRUE | wye
26 | LV_561-5_0_2_load_28 | 33 | 0.00079318 | 0.00019879 | 0 | 0 |  | 1 | TRUE | wye
27 | LV_561-5_0_2_load_35 | 34 | 0.0075363 | 0.0018888 | 0 | 0 |  | 1 | TRUE | wye
28 | LV_561-5_0_2_load_29 | 35 | 0.0010476 | 0.00026256 | 0 | 0 |  | 1 | TRUE | wye
29 | LV_561-5_0_2_load_42 | 36 | 0.0012506 | 0.00031343 | 0 | 0 |  | 1 | TRUE | wye
30 | LV_561-5_0_2_load_30 | 37 | 0.00034725 | 8.7029e-05 | 0 | 0 |  | 1 | TRUE | wye
31 | LV_561-5_0_2_load_31 | 38 | 0.00047749 | 0.00011967 | 0 | 0 |  | 1 | TRUE | wye
32 | LV_561-5_0_2_load_32 | 39 | 0.0013774 | 0.00034521 | 0 | 0 |  | 1 | TRUE | wye
33 | LV_561-5_0_2_load_33 | 40 | 0.00041206 | 0.00010327 | 0 | 0 |  | 1 | TRUE | wye
34 | LV_561-5_0_2_load_36 | 41 | 0.0068918 | 0.0017272 | 0 | 0 |  | 1 | TRUE | wye
35 | LV_561-5_0_2_load_37 | 42 | 0.0089302 | 0.0022381 | 0 | 0 |  | 1 | TRUE | wye
36 | LV_561-5_0_2_load_50 | 43 | 0.024373 | 0.0061084 | 0 | 0 |  | 1 | TRUE | wye
37 | LV_561-5_0_2_load_41 | 44 | 0.00051986 | 0.00013029 | 0 | 0 |  | 1 | TRUE | wye
38 | LV_561-5_0_2_load_52 | 45 | 0.0011556 | 0.00028962 | 0 | 0 |  | 1 | TRUE | wye
39 | LV_561-5_0_2_load_106 | 48 | 0.0014125 | 0.00035401 | 0 | 0 |  | 1 | TRUE | wye
40 | LV_561-5_0_2_load_48 | 49 | 0.0078172 | 0.0019592 | 0 | 0 |  | 1 | TRUE | wye
41 | LV_561-5_0_2_load_47 | 50 | 0.00067719 | 0.00016972 | 0 | 0 |  | 1 | TRUE | wye
42 | LV_561-5_0_2_load_49 | 51 | 0.00079269 | 0.00019867 | 0 | 0 |  | 1 | TRUE | wye
43 | LV_561-5_0_2_load_51 | 52 | 0.009451 | 0.0023687 | 0 | 0 |  | 1 | TRUE | wye
44 | LV_561-5_0_2_load_114 | 53 | 0.00020726 | 5.1944e-05 | 0 | 0 |  | 1 | TRUE | wye

## ext_grid
| name | bus | vm_pu | va_degree | slack_weight | in_service
0 |  | 41 | 1 | 0 | 1 | TRUE

## line
| name | std_type | from_bus | to_bus | length_km | r_ohm_per_km | x_ohm_per_km | c_nf_per_km | g_us_per_km | max_i_ka | df | parallel | type | in_service
0 | LV_561-5_0_2_line_0 | NAYY 4x150 SE | 0 | 1 | 0.076208 | 0.208 | 0.08 | 261 | 0 | 0.27 | 1 | 1 | cs | TRUE
1 | LV_561-5_0_2_line_1 | NAYY 4x150 SE | 0 | 2 | 0.050401 | 0.208 | 0.08 | 261 | 0 | 0.27 | 1 | 1 | cs | TRUE
2 | LV_561-5_0_2_line_2 | NAYY 4x150 SE | 2 | 3 | 0.016122 | 0.208 | 0.08 | 261 | 0 | 0.27 | 1 | 1 | cs | TRUE
3 | LV_561-5_0_2_line_3 | NAYY 4x150 SE | 2 | 4 | 0.030162 | 0.208 | 0.08 | 261 | 0 | 0.27 | 1 | 1 | cs | TRUE
4 | LV_561-5_0_2_line_4 | NAYY 4x150 SE | 3 | 5 | 0.032974 | 0.208 | 0.08 | 261 | 0 | 0.27 | 1 | 1 | cs | TRUE
5 | LV_561-5_0_2_line_5 | NAYY 4x150 SE | 4 | 6 | 0.012653 | 0.208 | 0.08 | 261 | 0 | 0.27 | 1 | 1 | cs | TRUE
6 | LV_561-5_0_2_line_6 | NAYY 4x150 SE | 5 | 19 | 0.040438 | 0.208 | 0.08 | 261 | 0 | 0.27 | 1 | 1 | cs | TRUE
7 | LV_561-5_0_2_line_7 | NAYY 4x150 SE | 6 | 24 | 0.00074591 | 0.208 | 0.08 | 261 | 0 | 0.27 | 1 | 1 | cs | TRUE
8 | LV_561-5_0_2_line_8 | NAYY 4x150 SE | 7 | 8 | 0.043828 | 0.208 | 0.08 | 261 | 0 | 0.27 | 1 | 1 | cs | TRUE
9 | LV_561-5_0_2_line_9 | NAYY 4x150 SE | 7 | 9 | 0.0013701 | 0.208 | 0.08 | 261 | 0 | 0.27 | 1 | 1 | cs | TRUE
10 | LV_561-5_0_2_line_10 | NAYY 4x150 SE | 8 | 10 | 0.027516 | 0.208 | 0.08 | 261 | 0 | 0.27 | 1 | 1 | cs | TRUE
11 | LV_561-5_0_2_line_11 | NAYY 4x150 SE | 9 | 11 | 0.0095505 | 0.208 | 0.08 | 261 | 0 | 0.27 | 1 | 1 | cs | TRUE
12 | LV_561-5_0_2_line_12 | NAYY 4x150 SE | 10 | 12 | 0.024213 | 0.208 | 0.08 | 261 | 0 | 0.27 | 1 | 1 | cs | TRUE
13 | LV_561-5_0_2_line_13 | NAYY 4x150 SE | 10 | 13 | 0.012223 | 0.208 | 0.08 | 261 | 0 | 0.27 | 1 | 1 | cs | TRUE
14 | LV_561-5_0_2_line_14 | NAYY 4x150 SE | 11 | 14 | 0.096264 | 0.208 | 0.08 | 261 | 0 | 0.27 | 1 | 1 | cs | TRUE
15 | LV_561-5_0_2_line_15 | NAYY 4x150 SE | 12 | 39 | 0.0029525 | 0.208 | 0.08 | 261 | 0 | 0.27 | 1 | 1 | cs | TRUE
16 | LV_561-5_0_2_line_16 | NAYY 4x150 SE | 13 | 31 | 0.046188 | 0.208 | 0.08 | 261 | 0 | 0.27 | 1 | 1 | cs | TRUE
17 | LV_561-5_0_2_line_17 | NAYY 4x150 SE | 14 | 53 | 0.02078 | 0.208 | 0.08 | 261 | 0 | 0.27 | 1 | 1 | cs | TRUE
18 | LV_561-5_0_2_line_18 | NAYY 4x150 SE | 15 | 16 | 0.0082794 | 0.208 | 0.08 | 261 | 0 | 0.27 | 1 | 1 | cs | TRUE
19 | LV_561-5_0_2_line_19 | NAYY 4x150 SE | 15 | 17 | 0.012449 | 0.208 | 0.08 | 261 | 0 | 0.27 | 1 | 1 | cs | TRUE
20 | LV_561-5_0_2_line_20 | NAYY 4x150 SE | 16 | 18 | 0.0023158 | 0.208 | 0.08 | 261 | 0 | 0.27 | 1 | 1 | cs | TRUE
21 | LV_561-5_0_2_line_21 | NAYY 4x150 SE | 17 | 19 | 0.024977 | 0.208 | 0.08 | 261 | 0 | 0.27 | 1 | 1 | cs | TRUE
22 | LV_561-5_0_2_line_22 | NAYY 4x150 SE | 17 | 20 | 0.17591 | 0.208 | 0.08 | 261 | 0 | 0.27 | 1 | 1 | cs | TRUE
23 | LV_561-5_0_2_line_23 | NAYY 4x150 SE | 18 | 21 | 0.0045196 | 0.208 | 0.08 | 261 | 0 | 0.27 | 1 | 1 | cs | TRUE
24 | LV_561-5_0_2_line_24 | NAYY 4x150 SE | 20 | 22 | 0.043486 | 0.208 | 0.08 | 261 | 0 | 0.27 | 1 | 1 | cs | TRUE
25 | LV_561-5_0_2_line_25 | NAYY 4x150 SE | 20 | 23 | 0.040779 | 0.208 | 0.08 | 261 | 0 | 0.27 | 1 | 1 | cs | TRUE
26 | LV_561-5_0_2_line_26 | NAYY 4x150 SE | 21 | 50 | 0.10749 | 0.208 | 0.08 | 261 | 0 | 0.27 | 1 | 1 | cs | TRUE
27 | LV_561-5_0_2_line_27 | NAYY 4x150 SE | 24 | 25 | 0.0070022 | 0.208 | 0.08 | 261 | 0 | 0.27 | 1 | 1 | cs | TRUE
28 | LV_561-5_0_2_line_28 | NAYY 4x150 SE | 25 | 26 | 0.025548 | 0.208 | 0.08 | 261 | 0 | 0.27 | 1 | 1 | cs | TRUE
29 | LV_561-5_0_2_line_29 | NAYY 4x150 SE | 26 | 27 | 0.038833 | 0.208 | 0.08 | 261 | 0 | 0.27 | 1 | 1 | cs | TRUE
30 | LV_561-5_0_2_line_30 | NAYY 4x150 SE | 26 | 28 | 0.005731 | 0.208 | 0.08 | 261 | 0 | 0.27 | 1 | 1 | cs | TRUE
31 | LV_561-5_0_2_line_31 | NAYY 4x150 SE | 27 | 49 | 0.046042 | 0.208 | 0.08 | 261 | 0 | 0.27 | 1 | 1 | cs | TRUE
32 | LV_561-5_0_2_line_32 | NAYY 4x150 SE | 28 | 34 | 0.046029 | 0.208 | 0.08 | 261 | 0 | 0.27 | 1 | 1 | cs | TRUE
33 | LV_561-5_0_2_line_33 | NAYY 4x150 SE | 28 | 31 | 0.086354 | 0.208 | 0.08 | 261 | 0 | 0.27 | 1 | 1 | cs | TRUE
34 | LV_561-5_0_2_line_34 | NAYY 4x150 SE | 29 | 30 | 0.053278 | 0.208 | 0.08 | 261 | 0 | 0.27 | 1 | 1 | cs | TRUE
35 | LV_561-5_0_2_line_35 | NAYY 4x150 SE | 29 | 31 | 0.0045644 | 0.208 | 0.08 | 261 | 0 | 0.27 | 1 | 1 | cs | TRUE
36 | LV_561-5_0_2_line_36 | NAYY 4x150 SE | 30 | 32 | 0.026982 | 0.208 | 0.08 | 261 | 0 | 0.27 | 1 | 1 | cs | TRUE
37 | LV_561-5_0_2_line_37 | NAYY 4x150 SE | 32 | 33 | 0.042647 | 0.208 | 0.08 | 261 | 0 | 0.27 | 1 | 1 | cs | TRUE
38 | LV_561-5_0_2_line_38 | NAYY 4x150 SE | 33 | 35 | 0.0026824 | 0.208 | 0.08 | 261 | 0 | 0.27 | 1 | 1 | cs | TRUE
39 | LV_561-5_0_2_line_39 | NAYY 4x150 SE | 34 | 41 | 0.0038372 | 0.208 | 0.08 | 261 | 0 | 0.27 | 1 | 1 | cs | TRUE
40 | LV_561-5_0_2_line_40 | NAYY 4x150 SE | 35 | 36 | 0.008213 | 0.208 | 0.08 | 261 | 0 | 0.27 | 1 | 1 | cs | TRUE
41 | LV_561-5_0_2_line_41 | NAYY 4x150 SE | 36 | 46 | 0.033134 | 0.208 | 0.08 | 261 | 0 | 0.27 | 1 | 1 | cs | TRUE
42 | LV_561-5_0_2_line_42 | NAYY 4x150 SE | 37 | 38 | 0.027603 | 0.208 | 0.08 | 261 | 0 | 0.27 | 1 | 1 | cs | TRUE
43 | LV_561-5_0_2_line_43 | NAYY 4x150 SE | 37 | 39 | 0.027209 | 0.208 | 0.08 | 261 | 0 | 0.27 | 1 | 1 | cs | TRUE
44 | LV_561-5_0_2_line_44 | NAYY 4x150 SE | 38 | 40 | 0.014605 | 0.208 | 0.08 | 261 | 0 | 0.27 | 1 | 1 | cs | TRUE
45 | LV_561-5_0_2_line_45 | NAYY 4x150 SE | 41 | 42 | 0.030664 | 0.208 | 0.08 | 261 | 0 | 0.27 | 1 | 1 | cs | TRUE
46 | LV_561-5_0_2_line_46 | NAYY 4x150 SE | 42 | 43 | 0.021095 | 0.208 | 0.08 | 261 | 0 | 0.27 | 1 | 1 | cs | TRUE
47 | LV_561-5_0_2_line_47 | NAYY 4x150 SE | 43 | 52 | 0.028295 | 0.208 | 0.08 | 261 | 0 | 0.27 | 1 | 1 | cs | TRUE
48 | LV_561-5_0_2_line_48 | NAYY 4x150 SE | 44 | 45 | 0.11371 | 0.208 | 0.08 | 261 | 0 | 0.27 | 1 | 1 | cs | TRUE
49 | LV_561-5_0_2_line_49 | NAYY 4x150 SE | 45 | 50 | 0.016791 | 0.208 | 0.08 | 261 | 0 | 0.27 | 1 | 1 | cs | TRUE
50 | LV_561-5_0_2_line_50 | NAYY 4x150 SE | 46 | 47 | 0.010189 | 0.208 | 0.08 | 261 | 0 | 0.27 | 1 | 1 | cs | TRUE
51 | LV_561-5_0_2_line_51 | NAYY 4x150 SE | 47 | 48 | 0.04858 | 0.208 | 0.08 | 261 | 0 | 0.27 | 1 | 1 | cs | TRUE
52 | LV_561-5_0_2_line_52 | NAYY 4x150 SE | 49 | 51 | 0.074109 | 0.208 | 0.08 | 261 | 0 | 0.27 | 1 | 1 | cs | TRUE

## trafo
| name | std_type | hv_bus | lv_bus | sn_mva | vn_hv_kv | vn_lv_kv | vk_percent | vkr_percent | pfe_kw | i0_percent | shift_degree | tap_side | tap_neutral | tap_min | tap_max | tap_step_percent | tap_step_degree | tap_pos | tap_phase_shifter | parallel | df | in_service
0 | LV_561-5_0_2_trafo_36 | 0.25 MVA 20/0.4 kV | 54 | 41 | 0.25 | 20 | 0.4 | 6 | 1.44 | 0.8 | 0.32 | 150 | hv | 0 | -2 | 2 | 2.5 | 0 | 0 | FALSE | 1 | 1 | TRUE

## line_geodata
| x0 | y0 | x1 | y1 | x2 | y2 | x3 | y3 | x4 | y4 | x5 | y5 | x6 | y6 | x7 | y7 | x8 | y8 | x9 | y9 | x10 | y10 | x11 | y11 | x12 | y12 | x13 | y13 | x14 | y14 | x15 | y15 | x16 | y16
0 | 2609851.3681 | 1149549.8573 | 2609853.8466 | 1149550.6504 | 2609862.1073 | 1149550.4526 | 2609891.0316 | 1149537.8824 | 2609918.3339 | 1149536.0483 | 2609924.6809 | 1149537.146
1 | 2609801.4418 | 1149551.7882 | 2609845.2912 | 1149547.9129 | 2609851.3681 | 1149549.8573
2 | 2609801.4418 | 1149551.7882 | 2609799.057 | 1149535.8432 | 2609799.057 | 1149535.8432
3 | 2609801.4418 | 1149551.7882 | 2609799.1822 | 1149581.866 | 2609799.1822 | 1149581.866
4 | 2609799.057 | 1149535.8432 | 2609792.7784 | 1149520.8702 | 2609784.1408 | 1149506.5329
5 | 2609804.2912 | 1149593.269 | 2609803.8246 | 1149592.6788 | 2609802.0395 | 1149590.4415 | 2609799.1822 | 1149581.866
6 | 2609763.2732 | 1149471.8954 | 2609784.1408 | 1149506.5329
7 | 2609804.7537 | 1149593.8541 | 2609804.2912 | 1149593.269
8 | 2609790.9169 | 1149778.1068 | 2609802.6427 | 1149763.416 | 2609818.8101 | 1149744.3057
9 | 2609790.0622 | 1149779.1776 | 2609790.9169 | 1149778.1068
10 | 2609843.7141 | 1149734.3572 | 2609834.7295 | 1149736.0768 | 2609821.7174 | 1149740.8692 | 2609818.8101 | 1149744.3057
11 | 2609784.1044 | 1149786.6419 | 2609790.0622 | 1149779.1776
12 | 2609843.7141 | 1149734.3572 | 2609848.2467 | 1149746.5149 | 2609851.589 | 1149754.1463 | 2609852.2123 | 1149756.9849
13 | 2609843.7141 | 1149734.3572 | 2609853.0843 | 1149726.5081
14 | 2609784.1044 | 1149786.6419 | 2609771.5073 | 1149882.0781
15 | 2609852.8455 | 1149759.8687 | 2609852.2123 | 1149756.9849
16 | 2609878.491 | 1149691.1815 | 2609877.0135 | 1149698.0602 | 2609877.0026 | 1149704.7412 | 2609873.6481 | 1149709.2824 | 2609853.0843 | 1149726.5081
17 | 2609780.6786 | 1149897.3239 | 2609782.0146 | 1149892.4125 | 2609780.1273 | 1149886.929 | 2609771.5073 | 1149882.0781
18 | 2609768.2042 | 1149439.9132 | 2609761.0863 | 1149444.1421
19 | 2609750.3839 | 1149450.5008 | 2609761.0863 | 1149444.1421
20 | 2609768.2042 | 1149439.9132 | 2609768.2042 | 1149439.9132 | 2609768.7225 | 1149437.6561
21 | 2609750.3839 | 1149450.5008 | 2609763.2732 | 1149471.8954
22 | 2609738.9451 | 1149512.6462 | 2609732.0964 | 1149498.7617 | 2609731.6818 | 1149494.0032 | 2609731.0661 | 1149485.4202 | 2609732.7268 | 1149474.3397 | 2609731.3024 | 1149467.3562 | 2609727.3953 | 1149462.2141 | 2609714.2447 | 1149452.5105 | 2609721.4576 | 1149449.9097 | 2609721.2322 | 1149446.8411 | 2609718.4253 | 1149445.0469 | 2609710.253 | 1149428.27 | 2609711.9241 | 1149425.06 | 2609713.2816 | 1149411.5111 | 2609714.0041 | 1149411.0009 | 2609727.0988 | 1149417.3583 | 2609750.3839 | 1149450.5008
23 | 2609769.6283 | 1149433.2297 | 2609769.2402 | 1149435.4015 | 2609768.7225 | 1149437.6561
24 | 2609738.9451 | 1149512.6462 | 2609753.8252 | 1149544.7747 | 2609758.2145 | 1149551.5573
25 | 2609738.9451 | 1149512.6462 | 2609731.8378 | 1149516.4144 | 2609731.2184 | 1149519.6928 | 2609734.4979 | 1149528.3245 | 2609733.8866 | 1149531.3583 | 2609722.5381 | 1149537.332 | 2609720.7736 | 1149541.1927
26 | 2609769.6283 | 1149433.2297 | 2609770.4874 | 1149428.4223 | 2609773.1788 | 1149425.7142 | 2609776.4668 | 1149424.33 | 2609782.2317 | 1149424.7506 | 2609801.7673 | 1149431.1408 | 2609815.1459 | 1149437.5211 | 2609865.7917 | 1149456.4459
27 | 2609810.4093 | 1149597.8659 | 2609805.602 | 1149594.9272 | 2609804.7537 | 1149593.8541
28 | 2609831.3528 | 1149612.3885 | 2609823.3795 | 1149605.7946 | 2609810.4093 | 1149597.8659
29 | 2609831.3528 | 1149612.3885 | 2609839.2981 | 1149607.7992 | 2609844.1549 | 1149609.4301 | 2609862.422 | 1149625.8074
30 | 2609834.9152 | 1149616.8854 | 2609831.3528 | 1149612.3885
31 | 2609862.422 | 1149625.8074 | 2609885.0973 | 1149646.1368 | 2609895.0708 | 1149658.1163
32 | 2609834.9152 | 1149616.8854 | 2609833.9695 | 1149622.4866 | 2609837.4436 | 1149629.4401 | 2609837.5677 | 1149638.1223 | 2609816.1673 | 1149648.7471
33 | 2609878.491 | 1149691.1815 | 2609864.3076 | 1149670.2593 | 2609841.9635 | 1149625.7678 | 2609834.9152 | 1149616.8854
34 | 2609918.966 | 1149732.4305 | 2609903.0361 | 1149717.8901 | 2609881.5795 | 1149694.5422
35 | 2609878.491 | 1149691.1815 | 2609881.5795 | 1149694.5422
36 | 2609918.966 | 1149732.4305 | 2609938.8943 | 1149750.6204
37 | 2609965.0817 | 1149784.2023 | 2609961.028 | 1149777.5699 | 2609938.8943 | 1149750.6204 | 2609938.8943 | 1149750.6204
38 | 2609966.4805 | 1149786.491 | 2609965.0817 | 1149784.2023
39 | 2609812.7303 | 1149650.4534 | 2609816.1673 | 1149648.7471
40 | 2609966.4805 | 1149786.491 | 2609970.7636 | 1149793.4988
41 | 2609987.0703 | 1149822.3235 | 2609978.813 | 1149806.6689 | 2609970.7636 | 1149793.4988
42 | 2609871.194 | 1149810.7408 | 2609862.1047 | 1149797.4513 | 2609859.2331 | 1149786.3126
43 | 2609852.8455 | 1149759.8687 | 2609855.3153 | 1149771.1162 | 2609859.2331 | 1149786.3126
44 | 2609878.6886 | 1149823.2546 | 2609874.5496 | 1149815.6471 | 2609871.194 | 1149810.7408
45 | 2609812.7303 | 1149650.4534 | 2609792.7526 | 1149660.3718 | 2609785.3382 | 1149664.2328
46 | 2609766.3402 | 1149673.3788 | 2609776.3873 | 1149668.894 | 2609785.3382 | 1149664.2328
47 | 2609750.6135 | 1149689.6961 | 2609748.3468 | 1149681.4106 | 2609766.3402 | 1149673.3788
48 | 2609879.58 | 1149446.8636 | 2609960.5175 | 1149366.9963
49 | 2609879.58 | 1149446.8636 | 2609865.7917 | 1149456.4459
50 | 2609987.0703 | 1149822.3235 | 2609981.9355 | 1149831.1305
51 | 2609981.9355 | 1149831.1305 | 2609942.862 | 1149859.9964
52 | 2609951.4036 | 1149646.2719 | 2609939.8185 | 1149655.1196 | 2609932.8172 | 1149659.8215 | 2609911.787 | 1149676.0061 | 2609905.3935 | 1149670.5152 | 2609895.0708 | 1149658.1163

## bus_geodata
| x | y | coords
0 | 2609851.3681 | 1149549.8573
1 | 2609924.6809 | 1149537.146
2 | 2609801.4418 | 1149551.7882
3 | 2609799.057 | 1149535.8432
4 | 2609799.1822 | 1149581.866
5 | 2609784.1408 | 1149506.5329
6 | 2609804.2912 | 1149593.269
7 | 2609790.9169 | 1149778.1068
8 | 2609818.8101 | 1149744.3057
9 | 2609790.0622 | 1149779.1776
10 | 2609843.7141 | 1149734.3572
11 | 2609784.1044 | 1149786.6419
12 | 2609852.2123 | 1149756.9849
13 | 2609853.0843 | 1149726.5081
14 | 2609771.5073 | 1149882.0781
15 | 2609761.0863 | 1149444.1421
16 | 2609768.2042 | 1149439.9132
17 | 2609750.3839 | 1149450.5008
18 | 2609768.7225 | 1149437.6561
19 | 2609763.2732 | 1149471.8954
20 | 2609738.9451 | 1149512.6462
21 | 2609769.6283 | 1149433.2297
22 | 2609758.2145 | 1149551.5573
23 | 2609720.7736 | 1149541.1927
24 | 2609804.7537 | 1149593.8541
25 | 2609810.4093 | 1149597.8659
26 | 2609831.3528 | 1149612.3885
27 | 2609862.422 | 1149625.8074
28 | 2609834.9152 | 1149616.8854
29 | 2609881.5795 | 1149694.5422
30 | 2609918.966 | 1149732.4305
31 | 2609878.491 | 1149691.1815
32 | 2609938.8943 | 1149750.6204
33 | 2609965.0817 | 1149784.2023
34 | 2609816.1673 | 1149648.7471
35 | 2609966.4805 | 1149786.491
36 | 2609970.7636 | 1149793.4988
37 | 2609859.2331 | 1149786.3126
38 | 2609871.194 | 1149810.7408
39 | 2609852.8455 | 1149759.8687
40 | 2609878.6886 | 1149823.2546
41 | 2609812.7303 | 1149650.4534
42 | 2609785.3382 | 1149664.2328
43 | 2609766.3402 | 1149673.3788
44 | 2609960.5175 | 1149366.9963
45 | 2609879.58 | 1149446.8636
46 | 2609987.0703 | 1149822.3235
47 | 2609981.9355 | 1149831.1305
48 | 2609942.862 | 1149859.9964
49 | 2609895.0708 | 1149658.1163
50 | 2609865.7917 | 1149456.4459
51 | 2609951.4036 | 1149646.2719
52 | 2609750.6135 | 1149689.6961
53 | 2609780.6786 | 1149897.3239
54 | 2609834.9152 | 1149616.8854

## line_std_types
| c_nf_per_km | r_ohm_per_km | x_ohm_per_km | max_i_ka | type | q_mm2 | alpha | voltage_rating
NAYY 4x50 SE | 210 | 0.642 | 0.083 | 0.142 | cs | 50 | 0.00403 | LV
NAYY 4x120 SE | 264 | 0.225 | 0.08 | 0.242 | cs | 120 | 0.00403 | LV
NAYY 4x150 SE | 261 | 0.208 | 0.08 | 0.27 | cs | 150 | 0.00403 | LV
NA2XS2Y 1x95 RM/25 12/20 kV | 216 | 0.313 | 0.132 | 0.252 | cs | 95 | 0.00403 | MV
NA2XS2Y 1x185 RM/25 12/20 kV | 273 | 0.161 | 0.117 | 0.362 | cs | 185 | 0.00403 | MV
NA2XS2Y 1x240 RM/25 12/20 kV | 304 | 0.122 | 0.112 | 0.421 | cs | 240 | 0.00403 | MV
NA2XS2Y 1x95 RM/25 6/10 kV | 315 | 0.313 | 0.123 | 0.249 | cs | 95 | 0.00403 | MV
NA2XS2Y 1x185 RM/25 6/10 kV | 406 | 0.161 | 0.11 | 0.358 | cs | 185 | 0.00403 | MV
NA2XS2Y 1x240 RM/25 6/10 kV | 456 | 0.122 | 0.105 | 0.416 | cs | 240 | 0.00403 | MV
NA2XS2Y 1x150 RM/25 12/20 kV | 250 | 0.206 | 0.116 | 0.319 | cs | 150 | 0.00403 | MV
NA2XS2Y 1x120 RM/25 12/20 kV | 230 | 0.253 | 0.119 | 0.283 | cs | 120 | 0.00403 | MV
NA2XS2Y 1x70 RM/25 12/20 kV | 190 | 0.443 | 0.132 | 0.22 | cs | 70 | 0.00403 | MV
NA2XS2Y 1x150 RM/25 6/10 kV | 360 | 0.206 | 0.11 | 0.315 | cs | 150 | 0.00403 | MV
NA2XS2Y 1x120 RM/25 6/10 kV | 340 | 0.253 | 0.113 | 0.28 | cs | 120 | 0.00403 | MV
NA2XS2Y 1x70 RM/25 6/10 kV | 280 | 0.443 | 0.123 | 0.217 | cs | 70 | 0.00403 | MV
N2XS(FL)2Y 1x120 RM/35 64/110 kV | 112 | 0.153 | 0.166 | 0.366 | cs | 120 | 0.00393 | HV
N2XS(FL)2Y 1x185 RM/35 64/110 kV | 125 | 0.099 | 0.156 | 0.457 | cs | 185 | 0.00393 | HV
N2XS(FL)2Y 1x240 RM/35 64/110 kV | 135 | 0.075 | 0.149 | 0.526 | cs | 240 | 0.00393 | HV
N2XS(FL)2Y 1x300 RM/35 64/110 kV | 144 | 0.06 | 0.144 | 0.588 | cs | 300 | 0.00393 | HV
15-AL1/3-ST1A 0.4 | 11 | 1.8769 | 0.35 | 0.105 | ol | 16 | 0.00403 | LV
24-AL1/4-ST1A 0.4 | 11.25 | 1.2012 | 0.335 | 0.14 | ol | 24 | 0.00403 | LV
48-AL1/8-ST1A 0.4 | 12.2 | 0.5939 | 0.3 | 0.21 | ol | 48 | 0.00403 | LV
94-AL1/15-ST1A 0.4 | 13.2 | 0.306 | 0.29 | 0.35 | ol | 94 | 0.00403 | LV
34-AL1/6-ST1A 10.0 | 9.7 | 0.8342 | 0.36 | 0.17 | ol | 34 | 0.00403 | MV
48-AL1/8-ST1A 10.0 | 10.1 | 0.5939 | 0.35 | 0.21 | ol | 48 | 0.00403 | MV
70-AL1/11-ST1A 10.0 | 10.4 | 0.4132 | 0.339 | 0.29 | ol | 70 | 0.00403 | MV
94-AL1/15-ST1A 10.0 | 10.75 | 0.306 | 0.33 | 0.35 | ol | 94 | 0.00403 | MV
122-AL1/20-ST1A 10.0 | 11.1 | 0.2376 | 0.323 | 0.41 | ol | 122 | 0.00403 | MV
149-AL1/24-ST1A 10.0 | 11.25 | 0.194 | 0.315 | 0.47 | ol | 149 | 0.00403 | MV
34-AL1/6-ST1A 20.0 | 9.15 | 0.8342 | 0.382 | 0.17 | ol | 34 | 0.00403 | MV
48-AL1/8-ST1A 20.0 | 9.5 | 0.5939 | 0.372 | 0.21 | ol | 48 | 0.00403 | MV
70-AL1/11-ST1A 20.0 | 9.7 | 0.4132 | 0.36 | 0.29 | ol | 70 | 0.00403 | MV
94-AL1/15-ST1A 20.0 | 10 | 0.306 | 0.35 | 0.35 | ol | 94 | 0.00403 | MV
122-AL1/20-ST1A 20.0 | 10.3 | 0.2376 | 0.344 | 0.41 | ol | 122 | 0.00403 | MV
149-AL1/24-ST1A 20.0 | 10.5 | 0.194 | 0.337 | 0.47 | ol | 149 | 0.00403 | MV
184-AL1/30-ST1A 20.0 | 10.75 | 0.1571 | 0.33 | 0.535 | ol | 184 | 0.00403 | MV
243-AL1/39-ST1A 20.0 | 11 | 0.1188 | 0.32 | 0.645 | ol | 243 | 0.00403 | MV
48-AL1/8-ST1A 110.0 | 8 | 0.5939 | 0.46 | 0.21 | ol | 48 | 0.00403 | HV
70-AL1/11-ST1A 110.0 | 8.4 | 0.4132 | 0.45 | 0.29 | ol | 70 | 0.00403 | HV
94-AL1/15-ST1A 110.0 | 8.65 | 0.306 | 0.44 | 0.35 | ol | 94 | 0.00403 | HV
122-AL1/20-ST1A 110.0 | 8.5 | 0.2376 | 0.43 | 0.41 | ol | 122 | 0.00403 | HV
149-AL1/24-ST1A 110.0 | 8.75 | 0.194 | 0.41 | 0.47 | ol | 149 | 0.00403 | HV
184-AL1/30-ST1A 110.0 | 8.8 | 0.1571 | 0.4 | 0.535 | ol | 184 | 0.00403 | HV
243-AL1/39-ST1A 110.0 | 9 | 0.1188 | 0.39 | 0.645 | ol | 243 | 0.00403 | HV
305-AL1/39-ST1A 110.0 | 9.2 | 0.0949 | 0.38 | 0.74 | ol | 305 | 0.00403 | HV
490-AL1/64-ST1A 110.0 | 9.75 | 0.059 | 0.37 | 0.96 | ol | 490 | 0.00403 | HV
679-AL1/86-ST1A 110.0 | 9.95 | 0.042 | 0.36 | 1.15 | ol | 679 | 0.00403 | HV
490-AL1/64-ST1A 220.0 | 10 | 0.059 | 0.285 | 0.96 | ol | 490 | 0.00403 | HV
679-AL1/86-ST1A 220.0 | 11.7 | 0.042 | 0.275 | 1.15 | ol | 679 | 0.00403 | HV
490-AL1/64-ST1A 380.0 | 11 | 0.059 | 0.253 | 0.96 | ol | 490 | 0.00403 | HV
679-AL1/86-ST1A 380.0 | 14.6 | 0.042 | 0.25 | 1.15 | ol | 679 | 0.00403 | HV

## trafo_std_types
| i0_percent | pfe_kw | vkr_percent | sn_mva | vn_lv_kv | vn_hv_kv | vk_percent | shift_degree | vector_group | tap_side | tap_neutral | tap_min | tap_max | tap_step_degree | tap_step_percent | tap_phase_shifter
160 MVA 380/110 kV | 0.06 | 60 | 0.25 | 160 | 110 | 380 | 12.2 | 0 | Yy0 | hv | 0 | -9 | 9 | 0 | 1.5 | FALSE
100 MVA 220/110 kV | 0.06 | 55 | 0.26 | 100 | 110 | 220 | 12 | 0 | Yy0 | hv | 0 | -9 | 9 | 0 | 1.5 | FALSE
63 MVA 110/20 kV | 0.04 | 22 | 0.32 | 63 | 20 | 110 | 18 | 150 | YNd5 | hv | 0 | -9 | 9 | 0 | 1.5 | FALSE
40 MVA 110/20 kV | 0.05 | 18 | 0.34 | 40 | 20 | 110 | 16.2 | 150 | YNd5 | hv | 0 | -9 | 9 | 0 | 1.5 | FALSE
25 MVA 110/20 kV | 0.07 | 14 | 0.41 | 25 | 20 | 110 | 12 | 150 | YNd5 | hv | 0 | -9 | 9 | 0 | 1.5 | FALSE
63 MVA 110/10 kV | 0.04 | 22 | 0.32 | 63 | 10 | 110 | 18 | 150 | YNd5 | hv | 0 | -9 | 9 | 0 | 1.5 | FALSE
40 MVA 110/10 kV | 0.05 | 18 | 0.34 | 40 | 10 | 110 | 16.2 | 150 | YNd5 | hv | 0 | -9 | 9 | 0 | 1.5 | FALSE
25 MVA 110/10 kV | 0.07 | 14 | 0.41 | 25 | 10 | 110 | 12 | 150 | YNd5 | hv | 0 | -9 | 9 | 0 | 1.5 | FALSE
0.25 MVA 20/0.4 kV | 0.32 | 0.8 | 1.44 | 0.25 | 0.4 | 20 | 6 | 150 | Yzn5 | hv | 0 | -2 | 2 | 0 | 2.5 | FALSE
0.4 MVA 20/0.4 kV | 0.3375 | 1.35 | 1.425 | 0.4 | 0.4 | 20 | 6 | 150 | Dyn5 | hv | 0 | -2 | 2 | 0 | 2.5 | FALSE
0.63 MVA 20/0.4 kV | 0.2619 | 1.65 | 1.206 | 0.63 | 0.4 | 20 | 6 | 150 | Dyn5 | hv | 0 | -2 | 2 | 0 | 2.5 | FALSE
0.25 MVA 10/0.4 kV | 0.24 | 0.6 | 1.2 | 0.25 | 0.4 | 10 | 4 | 150 | Dyn5 | hv | 0 | -2 | 2 | 0 | 2.5 | FALSE
0.4 MVA 10/0.4 kV | 0.2375 | 0.95 | 1.325 | 0.4 | 0.4 | 10 | 4 | 150 | Dyn5 | hv | 0 | -2 | 2 | 0 | 2.5 | FALSE
0.63 MVA 10/0.4 kV | 0.1873 | 1.18 | 1.0794 | 0.63 | 0.4 | 10 | 4 | 150 | Dyn5 | hv | 0 | -2 | 2 | 0 | 2.5 | FALSE

## trafo3w_std_types
| sn_hv_mva | sn_mv_mva | sn_lv_mva | vn_hv_kv | vn_mv_kv | vn_lv_kv | vk_hv_percent | vk_mv_percent | vk_lv_percent | vkr_hv_percent | vkr_mv_percent | vkr_lv_percent | pfe_kw | i0_percent | shift_mv_degree | shift_lv_degree | vector_group | tap_side | tap_neutral | tap_min | tap_max | tap_step_percent
63/25/38 MVA 110/20/10 kV | 63 | 25 | 38 | 110 | 20 | 10 | 10.4 | 10.4 | 10.4 | 0.28 | 0.32 | 0.35 | 35 | 0.89 | 0 | 0 | YN0yn0yn0 | hv | 0 | -10 | 10 | 1.2
63/25/38 MVA 110/10/10 kV | 63 | 25 | 38 | 110 | 10 | 10 | 10.4 | 10.4 | 10.4 | 0.28 | 0.32 | 0.35 | 35 | 0.89 | 0 | 0 | YN0yn0yn0 | hv | 0 | -10 | 10 | 1.2

## fuse_std_types
| fuse_type | i_rated_a | t_avg | t_min | t_total | x_avg | x_min | x_total
HV 100A | HV 100A | 100 | 0 | [10.0, 3.64, 0.854, 0.281, 0.1, 0.0531, 0.022, 0.01] | [10.0, 4.267, 1.21, 0.403, 0.1, 0.058, 0.022, 0.01] | 0 | [300.0, 350.0, 450.0, 550.0, 700.0, 850.0, 1200.0, 1752.0] | [600.0, 700.0, 900.0, 1150.0, 1665.0, 2000.0, 3000.0, 4313.0]
HV 10A | HV 10A | 10 | 0 | [10.0, 1675.0, 0.344, 0.156, 0.1, 0.0417, 0.0171, 0.01] | [10.0, 1.3, 0.3, 0.155, 0.1, 0.0555, 0.023, 0.01] | 0 | [30.0, 32.0, 35.0, 37.0, 39.0, 50.0, 70.0, 88.0] | [60.0, 70.0, 80.0, 87.0, 94.0, 110.0, 150.0, 216.0]
HV 125A | HV 125A | 125 | 0 | [10.0, 1.82, 0.344, 0.1, 0.0467, 0.0269, 0.01] | [10.0, 2.478, 0.426, 0.1, 0.0427, 0.0211, 0.01] | 0 | [375.0, 500.0, 700.0, 925.0, 1200.0, 1500.0, 2341.0] | [750.0, 1000.0, 1500.0, 2200.0, 3000.0, 4000.0, 5765.0]
HV 160A | HV 160A | 160 | 0 | [10.0, 4.15, 1.03, 0.198, 0.1, 0.051, 0.0172, 0.01] | [10.0, 2.3, 0.734, 0.274, 0.1, 0.046, 0.0177, 0.01] | 0 | [480.0, 550.0, 700.0, 1000.0, 1260.0, 1600.0, 2500.0, 3227.0] | [960.0, 1300.0, 1700.0, 2200.0, 2996.0, 4000.0, 6000.0, 7946.0]
HV 16A | HV 16A | 16 | 0 | [10.0, 0.352, 0.164, 0.1, 0.0649, 0.0342, 0.01] | [10.0, 2.34, 0.722, 0.181, 0.1, 0.055, 0.0296, 0.01] | 0 | [48.0, 60.0, 65.0, 71.0, 80.0, 100.0, 162.0] | [96.0, 110.0, 125.0, 150.0, 168.0, 200.0, 250.0, 398.0]
HV 200A | HV 200A | 200 | 0 | [10.0, 4.267, 1.21, 0.403, 0.1, 0.058, 0.022, 0.01] | [10.0, 3.73, 1.654, 0.328, 0.1, 0.0531, 0.019, 0.01] | 0 | [600.0, 700.0, 900.0, 1150.0, 1665.0, 2000.0, 3000.0, 4313.0] | [1200.0, 1500.0, 1800.0, 2700.0, 3960.0, 5000.0, 7500.0, 10620.0]
HV 20A | HV 20A | 20 | 0 | [10.0, 1.3, 0.3, 0.155, 0.1, 0.0555, 0.023, 0.01] | [10.0, 1.3, 0.161, 0.1, 0.0611, 0.0399, 0.0141, 0.01] | 0 | [60.0, 70.0, 80.0, 87.0, 94.0, 110.0, 150.0, 216.0] | [120.0, 150.0, 200.0, 223.0, 260.0, 300.0, 450.0, 532.0]
HV 25A | HV 25A | 25 | 0 | [10.0, 2.512, 0.833, 0.299, 0.1, 0.0372, 0.0223, 0.01] | [10.0, 3.125, 0.597, 0.198, 0.1, 0.0378, 0.022, 0.01] | 0 | [75.0, 82.0, 90.0, 100.0, 124.0, 170.0, 200.0, 289.0] | [150.0, 170.0, 210.0, 250.0, 294.0, 400.0, 500.0, 711.0]
HV 31.5A | HV 31.5A | 31.5 | 0 | [10.0, 2.34, 0.722, 0.181, 0.1, 0.055, 0.0296, 0.01] | [10.0, 2.84, 0.368, 0.164, 0.1, 0.0621, 0.0378, 0.0195, 0.01] | 0 | [95.0, 110.0, 125.0, 150.0, 165.0, 200.0, 250.0, 390.0] | [189.0, 220.0, 300.0, 350.0, 393.0, 450.0, 530.0, 700.0, 960.0]
HV 40A | HV 40A | 40 | 0 | [10.0, 1.3, 0.161, 0.1, 0.0611, 0.0399, 0.0141, 0.01] | [10.0, 2.05, 0.369, 0.198, 0.1, 0.051, 0.0298, 0.01] | 0 | [120.0, 150.0, 200.0, 223.0, 260.0, 300.0, 450.0, 532.0] | [240.0, 300.0, 400.0, 450.0, 530.0, 650.0, 800.0, 1311.0]
HV 50A | HV 50A | 50 | 0 | [10.0, 3.215, 0.597, 0.198, 0.1, 0.0378, 0.022, 0.01] | [10.0, 3.64, 0.854, 0.281, 0.1, 0.0531, 0.022, 0.01] | 0 | [150.0, 170.0, 210.0, 250.0, 294.0, 400.0, 500.0, 711.0] | [300.0, 350.0, 450.0, 550.0, 700.0, 850.0, 1200.0, 1752.0]
HV 6.3A | HV 6.3A | 6.3 | 0 | [10.0, 1.39, 0.344, 0.168, 0.1, 0.056, 0.0263, 0.01] | [10.0, 1.711, 0.516, 0.198, 0.1, 0.0634, 0.0303, 0.01] | 0 | [19.0, 19.5, 20.4, 20.8, 22.0, 25.0, 32.0, 48.0] | [38.0, 40.0, 43.0, 48.0, 53.0, 60.0, 75.0, 118.0]
HV 63A | HV 63A | 63 | 0 | [10.0, 2.84, 0.368, 0.164, 0.1, 0.0621, 0.0378, 0.0195, 0.01] | [10.0, 1.82, 0.344, 0.1, 0.0467, 0.0269, 0.01] | 0 | [189.0, 220.0, 300.0, 350.0, 393.0, 450.0, 530.0, 700.0, 961.0] | [378.0, 500.0, 700.0, 934.0, 1200.0, 1500.0, 2366.0]
HV 80A | HV 80A | 80 | 0 | [10.0, 2.05, 0.369, 0.198, 0.1, 0.051, 0.0298, 0.01] | [10.0, 4.15, 1.03, 0.198, 0.1, 0.051, 0.0172, 0.01] | 0 | [240.0, 300.0, 400.0, 450.0, 530.0, 650.0, 800.0, 1311.0] | [480.0, 550.0, 700.0, 1000.0, 1260.0, 1600.0, 2500.0, 3227.0]
Siemens NH-1-100 | Siemens NH-1-100 | 100 | [5400.0, 2000.0, 400.0, 20.0, 1.0, 0.2, 0.012, 0.004] | 0 | 0 | [150.0, 190.0, 250.0, 430.0, 900.0, 1250.0, 2700.0, 3600.0] | 0 | 0
Siemens NH-1-125 | Siemens NH-1-125 | 125 | [4800.0, 120.0, 7.0, 0.1, 0.004] | 0 | 0 | [180.0, 400.0, 740.0, 2000.0, 4250.0] | 0 | 0
Siemens NH-1-16 | Siemens NH-1-16 | 16 | [4000.0, 400.0, 2.0, 0.1, 0.04, 0.01] | 0 | 0 | [26.0, 35.0, 75.0, 150.0, 200.0, 300.0] | 0 | 0
Siemens NH-1-160 | Siemens NH-1-160 | 160 | [4800.0, 120.0, 7.0, 0.1, 0.004] | 0 | 0 | [210.0, 500.0, 900.0, 2300.0, 5000.0] | 0 | 0
Siemens NH-1-25 | Siemens NH-1-25 | 25 | [4000.0, 1000.0, 10.0, 0.2, 0.02, 0.01] | 0 | 0 | [40.0, 50.0, 100.0, 210.0, 400.0, 500.0] | 0 | 0
Siemens NH-1-50 | Siemens NH-1-50 | 50 | [4000.0, 40.0, 4.0, 1.0, 0.02, 0.01] | 0 | 0 | [86.0, 200.0, 300.0, 400.0, 1000.0, 1280.0] | 0 | 0
Siemens NH-1-63 | Siemens NH-1-63 | 63 | [4000.0, 100.0, 10.0, 2.0, 0.04, 0.01] | 0 | 0 | [100.0, 200.0, 300.0, 400.0, 1000.0, 1500.0] | 0 | 0
Siemens NH-1-80 | Siemens NH-1-80 | 80 | [4800.0, 120.0, 7.0, 0.1, 0.01] | 0 | 0 | [150.58, 250.0, 450.0, 1150.0, 2470.0] | 0 | 0
Siemens NH-2-1000 | Siemens NH-2-1000 | 1000 | [4800.0, 120.0, 7.0, 0.1, 0.004] | 0 | 0 | [1900.0, 3500.0, 8400.0, 24000.0, 52000.0] | 0 | 0
Siemens NH-2-200 | Siemens NH-2-200 | 200 | [4800.0, 120.0, 7.0, 0.1, 0.004] | 0 | 0 | [280.0, 650.0, 1200.0, 3000.0, 7000.0] | 0 | 0
Siemens NH-2-224 | Siemens NH-2-224 | 224 | [4800.0, 120.0, 7.0, 0.2, 0.04, 0.004] | 0 | 0 | [400.0, 750.0, 1453.0, 3025.0, 4315.0, 7600.0] | 0 | 0
Siemens NH-2-250 | Siemens NH-2-250 | 250 | [4800.0, 120.0, 7.0, 0.1, 0.004] | 0 | 0 | [450.0, 800.0, 1650.0, 4000.0, 8500.0] | 0 | 0
Siemens NH-2-315 | Siemens NH-2-315 | 315 | [4800.0, 120.0, 7.0, 0.1, 0.004] | 0 | 0 | [550.0, 920.0, 1900.0, 5000.0, 11000.0] | 0 | 0
Siemens NH-2-355 | Siemens NH-2-355 | 355 | [4800.0, 120.0, 6.0, 0.1, 0.004] | 0 | 0 | [650.0, 1116.27, 2350.0, 5840.0, 12790.0] | 0 | 0
Siemens NH-2-400 | Siemens NH-2-400 | 400 | [4800.0, 120.0, 7.0, 0.1, 0.004] | 0 | 0 | [720.0, 1350.0, 2800.0, 6500.0, 15000.0] | 0 | 0
Siemens NH-2-425 | Siemens NH-2-425 | 425 | [4800.0, 120.0, 7.0, 0.1, 0.004] | 0 | 0 | [850.0, 1500.0, 3050.0, 7500.0, 16500.0] | 0 | 0
Siemens NH-2-630 | Siemens NH-2-630 | 630 | [4800.0, 120.0, 7.0, 0.1, 0.004] | 0 | 0 | [1200.0, 2000.0, 4800.0, 12000.0, 26000.0] | 0 | 0

## dtypes
| element | column | dtype
0 | bus | name | object
1 | bus | vn_kv | float64
2 | bus | type | object
3 | bus | zone | object
4 | bus | in_service | bool
5 | load | name | object
6 | load | bus | uint32
7 | load | p_mw | float64
8 | load | q_mvar | float64
9 | load | const_z_percent | float64
10 | load | const_i_percent | float64
11 | load | sn_mva | float64
12 | load | scaling | float64
13 | load | in_service | bool
14 | load | type | object
15 | ext_grid | name | object
16 | ext_grid | bus | uint32
17 | ext_grid | vm_pu | float64
18 | ext_grid | va_degree | float64
19 | ext_grid | slack_weight | float64
20 | ext_grid | in_service | bool
21 | line | name | object
22 | line | std_type | object
23 | line | from_bus | uint32
24 | line | to_bus | uint32
25 | line | length_km | float64
26 | line | r_ohm_per_km | float64
27 | line | x_ohm_per_km | float64
28 | line | c_nf_per_km | float64
29 | line | g_us_per_km | float64
30 | line | max_i_ka | float64
31 | line | df | float64
32 | line | parallel | uint32
33 | line | type | object
34 | line | in_service | bool
35 | trafo | name | object
36 | trafo | std_type | object
37 | trafo | hv_bus | uint32
38 | trafo | lv_bus | uint32
39 | trafo | sn_mva | float64
40 | trafo | vn_hv_kv | float64
41 | trafo | vn_lv_kv | float64
42 | trafo | vk_percent | float64
43 | trafo | vkr_percent | float64
44 | trafo | pfe_kw | float64
45 | trafo | i0_percent | float64
46 | trafo | shift_degree | float64
47 | trafo | tap_side | object
48 | trafo | tap_neutral | int32
49 | trafo | tap_min | int32
50 | trafo | tap_max | int32
51 | trafo | tap_step_percent | float64
52 | trafo | tap_step_degree | float64
53 | trafo | tap_pos | int32
54 | trafo | tap_phase_shifter | bool
55 | trafo | parallel | uint32
56 | trafo | df | float64
57 | trafo | in_service | bool
58 | line_geodata | coords | object
59 | bus_geodata | x | float64
60 | bus_geodata | y | float64
61 | bus_geodata | coords | object

## parameters
| version | format_version | converged | OPF_converged | name | f_hz | sn_mva
0 | 2.14.6 | 2.14.0 | FALSE | FALSE |  | 50 | 1