## bus
| name | vn_kv | type | zone | in_service
0 | bus_LV_561-7_0_4_node_0 | 0.4 | n |  | TRUE
1 | bus_LV_561-7_0_4_node_1 | 0.4 | n |  | TRUE
2 | bus_LV_561-7_0_4_node_2 | 0.4 | n |  | TRUE
3 | bus_LV_561-7_0_4_node_3 | 0.4 | n |  | TRUE
4 | bus_LV_561-7_0_4_node_4 | 0.4 | n |  | TRUE
5 | bus_LV_561-7_0_4_node_9 | 0.4 | n |  | TRUE
6 | bus_LV_561-7_0_4_node_10 | 0.4 | n |  | TRUE
7 | bus_LV_561-7_0_4_node_7 | 0.4 | n |  | TRUE
8 | bus_LV_561-7_0_4_node_5 | 0.4 | n |  | TRUE
9 | bus_LV_561-7_0_4_node_6 | 0.4 | n |  | TRUE
10 | bus_LV_561-7_0_4_node_8 | 0.4 | n |  | TRUE
11 | bus_LV_561-7_0_4_node_41 | 0.4 | n |  | TRUE
12 | bus_LV_561-7_0_4_node_44 | 0.4 | n |  | TRUE
13 | bus_LV_561-7_0_4_node_11 | 0.4 | n |  | TRUE
14 | bus_LV_561-7_0_4_node_12 | 0.4 | n |  | TRUE
15 | bus_LV_561-7_0_4_node_13 | 0.4 | n |  | TRUE
16 | bus_LV_561-7_0_4_node_14 | 0.4 | n |  | TRUE
17 | bus_LV_561-7_0_4_node_15 | 0.4 | n |  | TRUE
18 | bus_LV_561-7_0_4_node_16 | 0.4 | n |  | TRUE
19 | bus_LV_561-7_0_4_node_17 | 0.4 | n |  | TRUE
20 | bus_LV_561-7_0_4_node_45 | 0.4 | n |  | TRUE
21 | bus_LV_561-7_0_4_node_34 | 0.4 | n |  | TRUE
22 | bus_LV_561-7_0_4_node_42 | 0.4 | n |  | TRUE
23 | bus_LV_561-7_0_4_node_46 | 0.4 | n |  | TRUE
24 | bus_LV_561-7_0_4_node_49 | 0.4 | n |  | TRUE
25 | bus_LV_561-7_0_4_node_32 | 0.4 | n |  | TRUE
26 | bus_LV_561-7_0_4_node_43 | 0.4 | n |  | TRUE
27 | bus_LV_561-7_0_4_node_47 | 0.4 | n |  | TRUE
28 | bus_LV_561-7_0_4_node_18 | 0.4 | n |  | TRUE
29 | bus_LV_561-7_0_4_node_19 | 0.4 | n |  | TRUE
30 | bus_LV_561-7_0_4_node_20 | 0.4 | n |  | TRUE
31 | bus_LV_561-7_0_4_node_21 | 0.4 | n |  | TRUE
32 | bus_LV_561-7_0_4_node_22 | 0.4 | n |  | TRUE
33 | bus_LV_561-7_0_4_node_28 | 0.4 | n |  | TRUE
34 | bus_LV_561-7_0_4_node_38 | 0.4 | n |  | TRUE
35 | bus_LV_561-7_0_4_node_68 | 0.4 | n |  | TRUE
36 | bus_LV_561-7_0_4_node_37 | 0.4 | n |  | TRUE
37 | bus_LV_561-7_0_4_node_27 | 0.4 | n |  | TRUE
38 | bus_LV_561-7_0_4_node_39 | 0.4 | n |  | TRUE
39 | bus_LV_561-7_0_4_node_62 | 0.4 | n |  | TRUE
40 | bus_LV_561-7_0_4_node_36 | 0.4 | n |  | TRUE
41 | bus_LV_561-7_0_4_node_23 | 0.4 | n |  | TRUE
42 | bus_LV_561-7_0_4_node_24 | 0.4 | n |  | TRUE
43 | bus_LV_561-7_0_4_node_25 | 0.4 | n |  | TRUE
44 | bus_LV_561-7_0_4_node_26 | 0.4 | n |  | TRUE
45 | bus_LV_561-7_0_4_node_66 | 0.4 | n |  | TRUE
46 | bus_LV_561-7_0_4_node_61 | 0.4 | n |  | TRUE
47 | bus_LV_561-7_0_4_node_64 | 0.4 | n |  | TRUE
48 | bus_LV_561-7_0_4_node_67 | 0.4 | n |  | TRUE
49 | bus_LV_561-7_0_4_node_59 | 0.4 | n |  | TRUE
50 | bus_LV_561-7_0_4_node_63 | 0.4 | n |  | TRUE
51 | bus_LV_561-7_0_4_node_29 | 0.4 | n |  | TRUE
52 | bus_LV_561-7_0_4_node_30 | 0.4 | n |  | TRUE
53 | bus_LV_561-7_0_4_node_48 | 0.4 | n |  | TRUE
54 | bus_LV_561-7_0_4_node_31 | 0.4 | n |  | TRUE
55 | bus_LV_561-7_0_4_node_33 | 0.4 | n |  | TRUE
56 | bus_LV_561-7_0_4_node_35 | 0.4 | n |  | TRUE
57 | bus_LV_561-7_0_4_node_69 | 0.4 | n |  | TRUE
58 | bus_LV_561-7_0_4_node_55 | 0.4 | n |  | TRUE
59 | bus_LV_561-7_0_4_node_71 | 0.4 | n |  | TRUE
60 | bus_LV_561-7_0_4_node_40 | 0.4 | n |  | TRUE
61 | bus_LV_561-7_0_4_node_53 | 0.4 | n |  | TRUE
62 | bus_LV_561-7_0_4_node_51 | 0.4 | n |  | TRUE
63 | bus_LV_561-7_0_4_node_56 | 0.4 | n |  | TRUE
64 | bus_LV_561-7_0_4_node_50 | 0.4 | n |  | TRUE
65 | bus_LV_561-7_0_4_node_52 | 0.4 | n |  | TRUE
66 | bus_LV_561-7_0_4_node_54 | 0.4 | n |  | TRUE
67 | bus_LV_561-7_0_4_node_57 | 0.4 | n |  | TRUE
68 | bus_LV_561-7_0_4_node_75 | 0.4 | n |  | TRUE
69 | bus_LV_561-7_0_4_node_73 | 0.4 | n |  | TRUE
70 | bus_LV_561-7_0_4_node_74 | 0.4 | n |  | TRUE
71 | bus_LV_561-7_0_4_node_60 | 0.4 | n |  | TRUE
72 | bus_LV_561-7_0_4_node_65 | 0.4 | n |  | TRUE
73 | bus_MV_194_0_node_112 | 20 | n |  | TRUE

## load
| name | bus | p_mw | q_mvar | const_z_percent | const_i_percent | sn_mva | scaling | in_service | type
0 | LV_561-7_0_4_load_0 | 0 | 0.00084154 | 0.00021091 | 0 | 0 |  | 1 | TRUE | wye
1 | LV_561-7_0_4_load_1 | 1 | 0.001282 | 0.0003213 | 0 | 0 |  | 1 | TRUE | wye
2 | LV_561-7_0_4_load_2 | 2 | 0.0022066 | 0.00055304 | 0 | 0 |  | 1 | TRUE | wye
3 | LV_561-7_0_4_load_3 | 3 | 0.0016567 | 0.00041521 | 0 | 0 |  | 1 | TRUE | wye
4 | LV_561-7_0_4_load_9 | 5 | 0.0017129 | 0.00042929 | 0 | 0 |  | 1 | TRUE | wye
5 | LV_561-7_0_4_load_10 | 6 | 0.0011906 | 0.0002984 | 0 | 0 |  | 1 | TRUE | wye
6 | LV_561-7_0_4_load_7 | 7 | 0.0016188 | 0.00040572 | 0 | 0 |  | 1 | TRUE | wye
7 | LV_561-7_0_4_load_5 | 8 | 0.0016295 | 0.00040839 | 0 | 0 |  | 1 | TRUE | wye
8 | LV_561-7_0_4_load_6 | 9 | 0.0027602 | 0.00069177 | 0 | 0 |  | 1 | TRUE | wye
9 | LV_561-7_0_4_load_8 | 10 | 0.0023834 | 0.00059735 | 0 | 0 |  | 1 | TRUE | wye
10 | LV_561-7_0_4_load_41 | 11 | 0.0058008 | 0.0014538 | 0 | 0 |  | 1 | TRUE | wye
11 | LV_561-7_0_4_load_44 | 12 | 0.0018273 | 0.00045797 | 0 | 0 |  | 1 | TRUE | wye
12 | LV_561-7_0_4_load_11 | 13 | 0.0025205 | 0.0006317 | 0 | 0 |  | 1 | TRUE | wye
13 | LV_561-7_0_4_load_12 | 14 | 0.0052322 | 0.0013113 | 0 | 0 |  | 1 | TRUE | wye
14 | LV_561-7_0_4_load_13 | 15 | 0.0042603 | 0.0010677 | 0 | 0 |  | 1 | TRUE | wye
15 | LV_561-7_0_4_load_16 | 18 | 0.0045591 | 0.0011426 | 0 | 0 |  | 1 | TRUE | wye
16 | LV_561-7_0_4_load_17 | 19 | 0.0033018 | 0.0008275 | 0 | 0 |  | 1 | TRUE | wye
17 | LV_561-7_0_4_load_45 | 20 | 0.0054748 | 0.0013721 | 0 | 0 |  | 1 | TRUE | wye
18 | LV_561-7_0_4_load_42 | 22 | 0.0022704 | 0.00056902 | 0 | 0 |  | 1 | TRUE | wye
19 | LV_561-7_0_4_load_46 | 23 | 0.0038655 | 0.00096879 | 0 | 0 |  | 1 | TRUE | wye
20 | LV_561-7_0_4_load_32 | 25 | 0.040334 | 0.010109 | 0 | 0 |  | 1 | TRUE | wye
21 | LV_561-7_0_4_load_43 | 26 | 0.0024029 | 0.00060222 | 0 | 0 |  | 1 | TRUE | wye
22 | LV_561-7_0_4_load_47 | 27 | 0.00094727 | 0.00023741 | 0 | 0 |  | 1 | TRUE | wye
23 | LV_561-7_0_4_load_18 | 28 | 0.0022763 | 0.00057049 | 0 | 0 |  | 1 | TRUE | wye
24 | LV_561-7_0_4_load_19 | 29 | 0.0013876 | 0.00034777 | 0 | 0 |  | 1 | TRUE | wye
25 | LV_561-7_0_4_load_20 | 30 | 0.0010656 | 0.00026706 | 0 | 0 |  | 1 | TRUE | wye
26 | LV_561-7_0_4_load_28 | 33 | 0.0022799 | 0.00057139 | 0 | 0 |  | 1 | TRUE | wye
27 | LV_561-7_0_4_load_38 | 34 | 0.0018821 | 0.0004717 | 0 | 0 |  | 1 | TRUE | wye
28 | LV_561-7_0_4_load_68 | 35 | 0.0021317 | 0.00053426 | 0 | 0 |  | 1 | TRUE | wye
29 | LV_561-7_0_4_load_27 | 37 | 0.0016932 | 0.00042436 | 0 | 0 |  | 1 | TRUE | wye
30 | LV_561-7_0_4_load_39 | 38 | 0.0015017 | 0.00037637 | 0 | 0 |  | 1 | TRUE | wye
31 | LV_561-7_0_4_load_36 | 40 | 0.0024164 | 0.0006056 | 0 | 0 |  | 1 | TRUE | wye
32 | LV_561-7_0_4_load_23 | 41 | 0.0024016 | 0.0006019 | 0 | 0 |  | 1 | TRUE | wye
33 | LV_561-7_0_4_load_66 | 45 | 0.0031827 | 0.00079767 | 0 | 0 |  | 1 | TRUE | wye
34 | LV_561-7_0_4_load_64 | 47 | 0.0048611 | 0.0012183 | 0 | 0 |  | 1 | TRUE | wye
35 | LV_561-7_0_4_load_67 | 48 | 0.0028716 | 0.00071969 | 0 | 0 |  | 1 | TRUE | wye
36 | LV_561-7_0_4_load_59 | 49 | 0.0041894 | 0.00105 | 0 | 0 |  | 1 | TRUE | wye
37 | LV_561-7_0_4_load_63 | 50 | 0.0030023 | 0.00075245 | 0 | 0 |  | 1 | TRUE | wye
38 | LV_561-7_0_4_load_29 | 51 | 0.0038508 | 0.00096511 | 0 | 0 |  | 1 | TRUE | wye
39 | LV_561-7_0_4_load_30 | 52 | 0.0033527 | 0.00084028 | 0 | 0 |  | 1 | TRUE | wye
40 | LV_561-7_0_4_load_48 | 53 | 0.002218 | 0.00055587 | 0 | 0 |  | 1 | TRUE | wye
41 | LV_561-7_0_4_load_31 | 54 | 0.0027555 | 0.00069061 | 0 | 0 |  | 1 | TRUE | wye
42 | LV_561-7_0_4_load_33 | 55 | 0.0022793 | 0.00057126 | 0 | 0 |  | 1 | TRUE | wye
43 | LV_561-7_0_4_load_69 | 57 | 0.0059243 | 0.0014848 | 0 | 0 |  | 1 | TRUE | wye
44 | LV_561-7_0_4_load_71 | 59 | 0.00062322 | 0.00015619 | 0 | 0 |  | 1 | TRUE | wye
45 | LV_561-7_0_4_load_40 | 60 | 0.0015248 | 0.00038215 | 0 | 0 |  | 1 | TRUE | wye
46 | LV_561-7_0_4_load_53 | 61 | 0.0020741 | 0.00051981 | 0 | 0 |  | 1 | TRUE | wye
47 | LV_561-7_0_4_load_51 | 62 | 0.002204 | 0.00055238 | 0 | 0 |  | 1 | TRUE | wye
48 | LV_561-7_0_4_load_56 | 63 | 0.0058632 | 0.0014695 | 0 | 0 |  | 1 | TRUE | wye
49 | LV_561-7_0_4_load_50 | 64 | 0.0021245 | 0.00053244 | 0 | 0 |  | 1 | TRUE | wye
50 | LV_561-7_0_4_load_52 | 65 | 0.0020035 | 0.00050211 | 0 | 0 |  | 1 | TRUE | wye
51 | LV_561-7_0_4_load_54 | 66 | 0.0037511 | 0.00094011 | 0 | 0 |  | 1 | TRUE | wye
52 | LV_561-7_0_4_load_57 | 67 | 0.0030977 | 0.00077636 | 0 | 0 |  | 1 | TRUE | wye
53 | LV_561-7_0_4_load_75 | 68 | 0.0031248 | 0.00078315 | 0 | 0 |  | 1 | TRUE | wye
54 | LV_561-7_0_4_load_74 | 70 | 0.0077838 | 0.0019508 | 0 | 0 |  | 1 | TRUE | wye
55 | LV_561-7_0_4_load_60 | 71 | 0.0067357 | 0.0016881 | 0 | 0 |  | 1 | TRUE | wye
56 | LV_561-7_0_4_load_65 | 72 | 0.0017444 | 0.0004372 | 0 | 0 |  | 1 | TRUE | wye

## ext_grid
| name | bus | vm_pu | va_degree | slack_weight | in_service
0 |  | 24 | 1 | 0 | 1 | TRUE

## line
| name | std_type | from_bus | to_bus | length_km | r_ohm_per_km | x_ohm_per_km | c_nf_per_km | g_us_per_km | max_i_ka | df | parallel | type | in_service
0 | LV_561-7_0_4_line_0 | NAYY 4x150 SE | 0 | 1 | 0.0016749 | 0.208 | 0.08 | 261 | 0 | 0.27 | 1 | 1 | cs | TRUE
1 | LV_561-7_0_4_line_1 | NAYY 4x150 SE | 0 | 2 | 0.025571 | 0.208 | 0.08 | 261 | 0 | 0.27 | 1 | 1 | cs | TRUE
2 | LV_561-7_0_4_line_2 | NAYY 4x150 SE | 1 | 3 | 0.023501 | 0.208 | 0.08 | 261 | 0 | 0.27 | 1 | 1 | cs | TRUE
3 | LV_561-7_0_4_line_3 | NAYY 4x150 SE | 2 | 4 | 0.016444 | 0.208 | 0.08 | 261 | 0 | 0.27 | 1 | 1 | cs | TRUE
4 | LV_561-7_0_4_line_4 | NAYY 4x150 SE | 3 | 5 | 0.0024075 | 0.208 | 0.08 | 261 | 0 | 0.27 | 1 | 1 | cs | TRUE
5 | LV_561-7_0_4_line_5 | NAYY 4x150 SE | 4 | 6 | 0.031714 | 0.208 | 0.08 | 261 | 0 | 0.27 | 1 | 1 | cs | TRUE
6 | LV_561-7_0_4_line_6 | NAYY 4x150 SE | 5 | 7 | 0.011686 | 0.208 | 0.08 | 261 | 0 | 0.27 | 1 | 1 | cs | TRUE
7 | LV_561-7_0_4_line_7 | NAYY 4x150 SE | 7 | 8 | 0.011828 | 0.208 | 0.08 | 261 | 0 | 0.27 | 1 | 1 | cs | TRUE
8 | LV_561-7_0_4_line_8 | NAYY 4x150 SE | 8 | 9 | 0.029709 | 0.208 | 0.08 | 261 | 0 | 0.27 | 1 | 1 | cs | TRUE
9 | LV_561-7_0_4_line_9 | NAYY 4x150 SE | 9 | 10 | 0.038939 | 0.208 | 0.08 | 261 | 0 | 0.27 | 1 | 1 | cs | TRUE
10 | LV_561-7_0_4_line_10 | NAYY 4x150 SE | 10 | 11 | 0.009405 | 0.208 | 0.08 | 261 | 0 | 0.27 | 1 | 1 | cs | TRUE
11 | LV_561-7_0_4_line_11 | NAYY 4x150 SE | 11 | 12 | 0.018071 | 0.208 | 0.08 | 261 | 0 | 0.27 | 1 | 1 | cs | TRUE
12 | LV_561-7_0_4_line_12 | NAYY 4x150 SE | 12 | 26 | 0.00067483 | 0.208 | 0.08 | 261 | 0 | 0.27 | 1 | 1 | cs | TRUE
13 | LV_561-7_0_4_line_13 | NAYY 4x150 SE | 13 | 14 | 0.022488 | 0.208 | 0.08 | 261 | 0 | 0.27 | 1 | 1 | cs | TRUE
14 | LV_561-7_0_4_line_14 | NAYY 4x150 SE | 13 | 15 | 0.017809 | 0.208 | 0.08 | 261 | 0 | 0.27 | 1 | 1 | cs | TRUE
15 | LV_561-7_0_4_line_15 | NAYY 4x150 SE | 14 | 16 | 0.012087 | 0.208 | 0.08 | 261 | 0 | 0.27 | 1 | 1 | cs | TRUE
16 | LV_561-7_0_4_line_16 | NAYY 4x150 SE | 15 | 17 | 0.010766 | 0.208 | 0.08 | 261 | 0 | 0.27 | 1 | 1 | cs | TRUE
17 | LV_561-7_0_4_line_17 | NAYY 4x150 SE | 16 | 18 | 0.019036 | 0.208 | 0.08 | 261 | 0 | 0.27 | 1 | 1 | cs | TRUE
18 | LV_561-7_0_4_line_18 | NAYY 4x150 SE | 16 | 19 | 0.017621 | 0.208 | 0.08 | 261 | 0 | 0.27 | 1 | 1 | cs | TRUE
19 | LV_561-7_0_4_line_19 | NAYY 4x150 SE | 17 | 20 | 0.039914 | 0.208 | 0.08 | 261 | 0 | 0.27 | 1 | 1 | cs | TRUE
20 | LV_561-7_0_4_line_20 | NAYY 4x150 SE | 17 | 21 | 0.025877 | 0.208 | 0.08 | 261 | 0 | 0.27 | 1 | 1 | cs | TRUE
21 | LV_561-7_0_4_line_21 | NAYY 4x150 SE | 17 | 22 | 0.046953 | 0.208 | 0.08 | 261 | 0 | 0.27 | 1 | 1 | cs | TRUE
22 | LV_561-7_0_4_line_22 | NAYY 4x150 SE | 18 | 23 | 0.024932 | 0.208 | 0.08 | 261 | 0 | 0.27 | 1 | 1 | cs | TRUE
23 | LV_561-7_0_4_line_23 | NAYY 4x150 SE | 21 | 24 | 0.047696 | 0.208 | 0.08 | 261 | 0 | 0.27 | 1 | 2 | cs | TRUE
24 | LV_561-7_0_4_line_24 | NAYY 4x150 SE | 21 | 25 | 0.018535 | 0.208 | 0.08 | 261 | 0 | 0.27 | 1 | 1 | cs | TRUE
25 | LV_561-7_0_4_line_25 | NAYY 4x150 SE | 22 | 26 | 0.0024295 | 0.208 | 0.08 | 261 | 0 | 0.27 | 1 | 1 | cs | TRUE
26 | LV_561-7_0_4_line_26 | NAYY 4x150 SE | 23 | 27 | 0.054953 | 0.208 | 0.08 | 261 | 0 | 0.27 | 1 | 1 | cs | TRUE
27 | LV_561-7_0_4_line_27 | NAYY 4x150 SE | 24 | 58 | 0.024957 | 0.208 | 0.08 | 261 | 0 | 0.27 | 1 | 1 | cs | TRUE
28 | LV_561-7_0_4_line_28 | NAYY 4x150 SE | 24 | 53 | 0.030979 | 0.208 | 0.08 | 261 | 0 | 0.27 | 1 | 1 | cs | TRUE
29 | LV_561-7_0_4_line_29 | NAYY 4x150 SE | 25 | 54 | 0.015939 | 0.208 | 0.08 | 261 | 0 | 0.27 | 1 | 1 | cs | TRUE
30 | LV_561-7_0_4_line_30 | NAYY 4x150 SE | 28 | 29 | 0.017936 | 0.208 | 0.08 | 261 | 0 | 0.27 | 1 | 1 | cs | TRUE
31 | LV_561-7_0_4_line_31 | NAYY 4x150 SE | 28 | 30 | 0.021351 | 0.208 | 0.08 | 261 | 0 | 0.27 | 1 | 1 | cs | TRUE
32 | LV_561-7_0_4_line_32 | NAYY 4x150 SE | 29 | 31 | 0.030563 | 0.208 | 0.08 | 261 | 0 | 0.27 | 1 | 1 | cs | TRUE
33 | LV_561-7_0_4_line_33 | NAYY 4x150 SE | 30 | 32 | 0.04531 | 0.208 | 0.08 | 261 | 0 | 0.27 | 1 | 1 | cs | TRUE
34 | LV_561-7_0_4_line_34 | NAYY 4x150 SE | 31 | 33 | 0.0085561 | 0.208 | 0.08 | 261 | 0 | 0.27 | 1 | 1 | cs | TRUE
35 | LV_561-7_0_4_line_35 | NAYY 4x150 SE | 31 | 34 | 0.016259 | 0.208 | 0.08 | 261 | 0 | 0.27 | 1 | 1 | cs | TRUE
36 | LV_561-7_0_4_line_36 | NAYY 4x150 SE | 32 | 35 | 0.057204 | 0.208 | 0.08 | 261 | 0 | 0.27 | 1 | 1 | cs | TRUE
37 | LV_561-7_0_4_line_37 | NAYY 4x150 SE | 32 | 36 | 0.061136 | 0.208 | 0.08 | 261 | 0 | 0.27 | 1 | 1 | cs | TRUE
38 | LV_561-7_0_4_line_38 | NAYY 4x150 SE | 33 | 37 | 0.016005 | 0.208 | 0.08 | 261 | 0 | 0.27 | 1 | 1 | cs | TRUE
39 | LV_561-7_0_4_line_39 | NAYY 4x150 SE | 34 | 38 | 0.0019841 | 0.208 | 0.08 | 261 | 0 | 0.27 | 1 | 1 | cs | TRUE
40 | LV_561-7_0_4_line_40 | NAYY 4x150 SE | 35 | 39 | 0.064776 | 0.208 | 0.08 | 261 | 0 | 0.27 | 1 | 1 | cs | TRUE
41 | LV_561-7_0_4_line_41 | NAYY 4x150 SE | 36 | 40 | 0.066511 | 0.208 | 0.08 | 261 | 0 | 0.27 | 1 | 1 | cs | TRUE
42 | LV_561-7_0_4_line_42 | NAYY 4x150 SE | 37 | 51 | 0.022962 | 0.208 | 0.08 | 261 | 0 | 0.27 | 1 | 1 | cs | TRUE
43 | LV_561-7_0_4_line_43 | NAYY 4x150 SE | 38 | 60 | 0.01191 | 0.208 | 0.08 | 261 | 0 | 0.27 | 1 | 1 | cs | TRUE
44 | LV_561-7_0_4_line_44 | NAYY 4x150 SE | 39 | 46 | 0.046212 | 0.208 | 0.08 | 261 | 0 | 0.27 | 1 | 1 | cs | TRUE
45 | LV_561-7_0_4_line_45 | NAYY 4x150 SE | 40 | 59 | 0.10624 | 0.208 | 0.08 | 261 | 0 | 0.27 | 1 | 1 | cs | TRUE
46 | LV_561-7_0_4_line_46 | NAYY 4x150 SE | 41 | 42 | 0.0089376 | 0.208 | 0.08 | 261 | 0 | 0.27 | 1 | 1 | cs | TRUE
47 | LV_561-7_0_4_line_47 | NAYY 4x150 SE | 42 | 43 | 0.098015 | 0.208 | 0.08 | 261 | 0 | 0.27 | 1 | 1 | cs | TRUE
48 | LV_561-7_0_4_line_48 | NAYY 4x150 SE | 42 | 44 | 0.02193 | 0.208 | 0.08 | 261 | 0 | 0.27 | 1 | 1 | cs | TRUE
49 | LV_561-7_0_4_line_49 | NAYY 4x150 SE | 43 | 45 | 0.025182 | 0.208 | 0.08 | 261 | 0 | 0.27 | 1 | 1 | cs | TRUE
50 | LV_561-7_0_4_line_50 | NAYY 4x150 SE | 44 | 46 | 0.010113 | 0.208 | 0.08 | 261 | 0 | 0.27 | 1 | 1 | cs | TRUE
51 | LV_561-7_0_4_line_51 | NAYY 4x150 SE | 44 | 47 | 0.030462 | 0.208 | 0.08 | 261 | 0 | 0.27 | 1 | 1 | cs | TRUE
52 | LV_561-7_0_4_line_52 | NAYY 4x150 SE | 45 | 48 | 0.0083442 | 0.208 | 0.08 | 261 | 0 | 0.27 | 1 | 1 | cs | TRUE
53 | LV_561-7_0_4_line_53 | NAYY 4x150 SE | 46 | 49 | 0.025177 | 0.208 | 0.08 | 261 | 0 | 0.27 | 1 | 1 | cs | TRUE
54 | LV_561-7_0_4_line_54 | NAYY 4x150 SE | 47 | 50 | 0.032708 | 0.208 | 0.08 | 261 | 0 | 0.27 | 1 | 1 | cs | TRUE
55 | LV_561-7_0_4_line_55 | NAYY 4x150 SE | 49 | 71 | 0.018926 | 0.208 | 0.08 | 261 | 0 | 0.27 | 1 | 1 | cs | TRUE
56 | LV_561-7_0_4_line_56 | NAYY 4x150 SE | 50 | 72 | 0.0097135 | 0.208 | 0.08 | 261 | 0 | 0.27 | 1 | 1 | cs | TRUE
57 | LV_561-7_0_4_line_57 | NAYY 4x150 SE | 51 | 52 | 0.023487 | 0.208 | 0.08 | 261 | 0 | 0.27 | 1 | 1 | cs | TRUE
58 | LV_561-7_0_4_line_58 | NAYY 4x150 SE | 52 | 53 | 0.0058445 | 0.208 | 0.08 | 261 | 0 | 0.27 | 1 | 1 | cs | TRUE
59 | LV_561-7_0_4_line_59 | NAYY 4x150 SE | 54 | 55 | 0.010771 | 0.208 | 0.08 | 261 | 0 | 0.27 | 1 | 1 | cs | TRUE
60 | LV_561-7_0_4_line_60 | NAYY 4x150 SE | 55 | 56 | 0.078441 | 0.208 | 0.08 | 261 | 0 | 0.27 | 1 | 1 | cs | TRUE
61 | LV_561-7_0_4_line_61 | NAYY 4x150 SE | 56 | 57 | 0.0057247 | 0.208 | 0.08 | 261 | 0 | 0.27 | 1 | 1 | cs | TRUE
62 | LV_561-7_0_4_line_62 | NAYY 4x150 SE | 58 | 63 | 0.013007 | 0.208 | 0.08 | 261 | 0 | 0.27 | 1 | 1 | cs | TRUE
63 | LV_561-7_0_4_line_63 | NAYY 4x150 SE | 60 | 61 | 0.00097439 | 0.208 | 0.08 | 261 | 0 | 0.27 | 1 | 1 | cs | TRUE
64 | LV_561-7_0_4_line_64 | NAYY 4x150 SE | 61 | 62 | 0.0015761 | 0.208 | 0.08 | 261 | 0 | 0.27 | 1 | 1 | cs | TRUE
65 | LV_561-7_0_4_line_65 | NAYY 4x150 SE | 62 | 64 | 0.015495 | 0.208 | 0.08 | 261 | 0 | 0.27 | 1 | 1 | cs | TRUE
66 | LV_561-7_0_4_line_66 | NAYY 4x150 SE | 63 | 67 | 0.023887 | 0.208 | 0.08 | 261 | 0 | 0.27 | 1 | 1 | cs | TRUE
67 | LV_561-7_0_4_line_67 | NAYY 4x150 SE | 64 | 65 | 0.00058029 | 0.208 | 0.08 | 261 | 0 | 0.27 | 1 | 1 | cs | TRUE
68 | LV_561-7_0_4_line_68 | NAYY 4x150 SE | 65 | 66 | 0.0089516 | 0.208 | 0.08 | 261 | 0 | 0.27 | 1 | 1 | cs | TRUE
69 | LV_561-7_0_4_line_69 | NAYY 4x150 SE | 67 | 68 | 0.037994 | 0.208 | 0.08 | 261 | 0 | 0.27 | 1 | 1 | cs | TRUE
70 | LV_561-7_0_4_line_70 | NAYY 4x150 SE | 68 | 69 | 0.017863 | 0.208 | 0.08 | 261 | 0 | 0.27 | 1 | 1 | cs | TRUE
71 | LV_561-7_0_4_line_71 | NAYY 4x150 SE | 69 | 70 | 0.012339 | 0.208 | 0.08 | 261 | 0 | 0.27 | 1 | 1 | cs | TRUE

## trafo
| name | std_type | hv_bus | lv_bus | sn_mva | vn_hv_kv | vn_lv_kv | vk_percent | vkr_percent | pfe_kw | i0_percent | shift_degree | tap_side | tap_neutral | tap_min | tap_max | tap_step_percent | tap_step_degree | tap_pos | tap_phase_shifter | parallel | df | in_service
0 | LV_561-7_0_4_trafo_49 | 0.25 MVA 20/0.4 kV | 73 | 24 | 0.25 | 20 | 0.4 | 6 | 1.44 | 0.8 | 0.32 | 150 | hv | 0 | -2 | 2 | 2.5 | 0 | 0 | FALSE | 1 | 1 | TRUE

## line_geodata
| x0 | y0 | x1 | y1 | x2 | y2 | x3 | y3 | x4 | y4 | x5 | y5 | x6 | y6 | x7 | y7 | x8 | y8 | x9 | y9
0 | 2608863.2276 | 1148915.3819 | 2608864.7929 | 1148915.9778
1 | 2608863.2276 | 1148915.3819 | 2608839.3302 | 1148906.2836 | 2608839.3302 | 1148906.2836
2 | 2608886.7556 | 1148924.3395 | 2608864.7929 | 1148915.9778
3 | 2608827.3534 | 1148895.3831 | 2608832.2272 | 1148901.7489 | 2608839.3302 | 1148906.2836
4 | 2608886.7556 | 1148924.3395 | 2608887.6349 | 1148924.6743 | 2608888.8338 | 1148925.519
5 | 2608829.0524 | 1148877.9882 | 2608830.5221 | 1148881.0696 | 2608821.0899 | 1148878.4435 | 2608827.2621 | 1148889.5468 | 2608827.3534 | 1148895.3831
6 | 2608888.8338 | 1148925.519 | 2608894.8599 | 1148929.7651 | 2608897.8405 | 1148932.8845
7 | 2608906.0119 | 1148941.4365 | 2608897.8405 | 1148932.8845
8 | 2608906.0119 | 1148941.4365 | 2608911.4107 | 1148947.0868 | 2608923.3575 | 1148957.3649 | 2608927.7516 | 1148961.6454
9 | 2608927.7516 | 1148961.6454 | 2608935.655 | 1148969.3444 | 2608937.8542 | 1148977.4405 | 2608940.582 | 1148981.1574 | 2608949.6132 | 1148984.8392 | 2608954.559 | 1148986.2844
10 | 2608954.559 | 1148986.2844 | 2608962.6136 | 1148988.638 | 2608963.2883 | 1148989.3943
11 | 2608963.2883 | 1148989.3943 | 2608971.7886 | 1148998.9233 | 2608975.2999 | 1149002.8948
12 | 2608975.7469 | 1149003.4004 | 2608975.2999 | 1149002.8948
13 | 2608953.6752 | 1148927.2323 | 2608960.0268 | 1148931.006 | 2608966.8885 | 1148937.7416 | 2608969.564 | 1148942.5291
14 | 2608979.5579 | 1148957.1509 | 2608978.3717 | 1148955.0893 | 2608973.5352 | 1148949.6351 | 2608969.564 | 1148942.5291
15 | 2608943.05 | 1148921.4874 | 2608949.0726 | 1148924.4978 | 2608953.6752 | 1148927.2323
16 | 2608984.927 | 1148966.4824 | 2608979.5579 | 1148957.1509
17 | 2608943.05 | 1148921.4874 | 2608936.7085 | 1148921.3002 | 2608931.553 | 1148918.6135 | 2608926.4626 | 1148913.9874
18 | 2608943.05 | 1148921.4874 | 2608937.6295 | 1148916.3102 | 2608931.7259 | 1148908.0836
19 | 2608984.927 | 1148966.4824 | 2608972.9058 | 1148965.1084 | 2608967.6802 | 1148963.1219 | 2608961.2949 | 1148961.3783 | 2608947.7437 | 1148953.6392
20 | 2608996.1443 | 1148987.0757 | 2608991.5495 | 1148968.7488 | 2608984.927 | 1148966.4824
21 | 2608984.927 | 1148966.4824 | 2608987.4106 | 1148984.7505 | 2608988.2962 | 1148998.4697 | 2608985.908 | 1149003.9688 | 2608981.6218 | 1149005.3409 | 2608977.3686 | 1149005.2346 | 2608977.3562 | 1149005.2206
22 | 2608912.3061 | 1148893.4998 | 2608914.7629 | 1148896.8782 | 2608925.7333 | 1148913.3246 | 2608926.4626 | 1148913.9874
23 | 2608996.1443 | 1148987.0757 | 2608999.4276 | 1149004.478 | 2609002.608 | 1149034.2862
24 | 2608996.1443 | 1148987.0757 | 2609003.0249 | 1148991.3213 | 2609009.8051 | 1148999.2727
25 | 2608977.3562 | 1149005.2206 | 2608975.7469 | 1149003.4004
26 | 2608873.9712 | 1148870.3499 | 2608875.3213 | 1148865.8719 | 2608876.7981 | 1148864.0732 | 2608880.7527 | 1148863.7455 | 2608885.8372 | 1148867.766 | 2608896.5601 | 1148875.0631 | 2608905.1254 | 1148882.4237 | 2608907.2691 | 1148886.5733 | 2608912.3061 | 1148893.4998
27 | 2609002.608 | 1149034.2862 | 2609011.0919 | 1149044.5371 | 2609018.7871 | 1149053.3195
28 | 2609002.608 | 1149034.2862 | 2609005.897 | 1149065.0904
29 | 2609020.147 | 1149011.401 | 2609009.8051 | 1148999.2727
30 | 2609064.6913 | 1149171.6439 | 2609063.5512 | 1149169.0984 | 2609053.8868 | 1149157.8006 | 2609053.6835 | 1149157.6085
31 | 2609064.6913 | 1149171.6439 | 2609066.2217 | 1149175.0608 | 2609065.7994 | 1149180.1849 | 2609062.4991 | 1149184.6933 | 2609058.9268 | 1149190.5706
32 | 2609032.1075 | 1149135.9909 | 2609039.9181 | 1149144.5956 | 2609053.6835 | 1149157.6085
33 | 2609070.8048 | 1149231.7287 | 2609068.8321 | 1149216.1182 | 2609058.7753 | 1149200.2509 | 2609056.5113 | 1149194.5448 | 2609058.9268 | 1149190.5706
34 | 2609032.1075 | 1149135.9909 | 2609030.4213 | 1149134.1319 | 2609029.4526 | 1149128.1638
35 | 2609032.1075 | 1149135.9909 | 2609029.3164 | 1149138.8325 | 2609023.5322 | 1149140.8916 | 2609018.6586 | 1149137.163
36 | 2609070.8048 | 1149231.7287 | 2609080.493 | 1149242.4151 | 2609086.1869 | 1149254.5073 | 2609097.914 | 1149257.0928 | 2609102.0568 | 1149259.0222 | 2609104.4213 | 1149259.1258 | 2609110.9179 | 1149252.9659 | 2609112.3535 | 1149252.4809
37 | 2609070.8048 | 1149231.7287 | 2609072.0985 | 1149244.5147 | 2609070.9684 | 1149266.0902 | 2609073.9142 | 1149277.8893 | 2609084.5094 | 1149287.8322
38 | 2609022.438 | 1149114.0958 | 2609028.7247 | 1149123.6798 | 2609029.4526 | 1149128.1638
39 | 2609018.6586 | 1149137.163 | 2609017.0827 | 1149135.9574 | 2609017.0827 | 1149135.9574
40 | 2609143.8395 | 1149231.8161 | 2609152.9595 | 1149242.4796 | 2609151.0357 | 1149245.4559 | 2609146.6175 | 1149252.964 | 2609144.5305 | 1149257.2407 | 2609139.3616 | 1149258.6225 | 2609130.0364 | 1149256.7965 | 2609122.4787 | 1149253.8392 | 2609115.734 | 1149251.339 | 2609112.3535 | 1149252.4809
41 | 2609084.5094 | 1149287.8322 | 2609076.7717 | 1149287.1092 | 2609065.6482 | 1149281.3787 | 2609059.679 | 1149278.913 | 2609054.1341 | 1149269.867 | 2609051.8806 | 1149262.271 | 2609047.9747 | 1149255.9065 | 2609042.6368 | 1149252.1634 | 2609035.6863 | 1149250.1093
42 | 2609022.438 | 1149114.0958 | 2609018.0388 | 1149107.3893 | 2609012.4219 | 1149095.0082 | 2609012.0914 | 1149093.704
43 | 2609017.0827 | 1149135.9574 | 2609009.3102 | 1149126.9327
44 | 2609143.8395 | 1149231.8161 | 2609135.4172 | 1149226.9011 | 2609131.6487 | 1149221.0703 | 2609134.1194 | 1149216.8942 | 2609142.6192 | 1149206.1017 | 2609150.1857 | 1149198.1426
45 | 2609035.6863 | 1149250.1093 | 2608967.5611 | 1149331.6297
46 | 2609168.1261 | 1149189.1652 | 2609159.6474 | 1149186.3381
47 | 2609168.1261 | 1149189.1652 | 2609191.5813 | 1149183.6313 | 2609213.5232 | 1149163.5437 | 2609201.8599 | 1149164.3486 | 2609188.5 | 1149160.0374 | 2609170.8653 | 1149154.6525
48 | 2609158.7522 | 1149194.098 | 2609172.8691 | 1149195.3088 | 2609168.1261 | 1149189.1652
49 | 2609170.8653 | 1149154.6525 | 2609160.1612 | 1149145.643 | 2609152.86 | 1149137.1623
50 | 2609150.1857 | 1149198.1426 | 2609152.6725 | 1149198.6243 | 2609158.7522 | 1149194.098
51 | 2609158.7522 | 1149194.098 | 2609152.2731 | 1149188.5299 | 2609143.44 | 1149181.0796 | 2609137.1833 | 1149172.8179
52 | 2609147.4159 | 1149130.8388 | 2609152.86 | 1149137.1623
53 | 2609150.1857 | 1149198.1426 | 2609129.3976 | 1149201.7464 | 2609125.5003 | 1149200.544
54 | 2609117.437 | 1149146.7435 | 2609137.1833 | 1149172.8179
55 | 2609109.0291 | 1149191.7442 | 2609113.576 | 1149195.5974 | 2609119.3678 | 1149198.652 | 2609125.5003 | 1149200.544
56 | 2609111.5727 | 1149139 | 2609117.437 | 1149146.7435
57 | 2609006.5175 | 1149070.9019 | 2609006.6668 | 1149072.2997 | 2609012.0914 | 1149093.704
58 | 2609006.5175 | 1149070.9019 | 2609005.897 | 1149065.0904
59 | 2609020.147 | 1149011.401 | 2609020.147 | 1149011.401 | 2609027.0153 | 1149008.3875 | 2609030.0366 | 1149007.135
60 | 2609030.2895 | 1148949.2412 | 2609034.6749 | 1148968.9018 | 2609039.4312 | 1148976.6905 | 2609044.832 | 1148979.6 | 2609052.2176 | 1148995.2631 | 2609045.9435 | 1149001.3789 | 2609040.9896 | 1149002.5944 | 2609030.0366 | 1149007.135
61 | 2609030.2895 | 1148949.2412 | 2609029.2779 | 1148943.6066
62 | 2609018.7871 | 1149053.3195 | 2609028.3113 | 1149044.4605
63 | 2609008.6744 | 1149126.1944 | 2609009.3102 | 1149126.9327
64 | 2609008.6744 | 1149126.1944 | 2609007.6458 | 1149125.0001
65 | 2608997.6839 | 1149113.1341 | 2609001.7542 | 1149118.1593 | 2609007.6458 | 1149125.0001
66 | 2609028.3113 | 1149044.4605 | 2609039.2148 | 1149034.3184 | 2609045.5582 | 1149027.9403
67 | 2608997.3186 | 1149112.6832 | 2608997.6839 | 1149113.1341
68 | 2608991.6843 | 1149105.7272 | 2608997.3186 | 1149112.6832
69 | 2609045.5582 | 1149027.9403 | 2609081.6915 | 1149016.1951
70 | 2609084.6354 | 1148998.5798 | 2609081.6915 | 1149016.1951
71 | 2609084.6354 | 1148998.5798 | 2609072.3767 | 1148996.894

## bus_geodata
| x | y | coords
0 | 2608863.2276 | 1148915.3819
1 | 2608864.7929 | 1148915.9778
2 | 2608839.3302 | 1148906.2836
3 | 2608886.7556 | 1148924.3395
4 | 2608827.3534 | 1148895.3831
5 | 2608888.8338 | 1148925.519
6 | 2608829.0524 | 1148877.9882
7 | 2608897.8405 | 1148932.8845
8 | 2608906.0119 | 1148941.4365
9 | 2608927.7516 | 1148961.6454
10 | 2608954.559 | 1148986.2844
11 | 2608963.2883 | 1148989.3943
12 | 2608975.2999 | 1149002.8948
13 | 2608969.564 | 1148942.5291
14 | 2608953.6752 | 1148927.2323
15 | 2608979.5579 | 1148957.1509
16 | 2608943.05 | 1148921.4874
17 | 2608984.927 | 1148966.4824
18 | 2608926.4626 | 1148913.9874
19 | 2608931.7259 | 1148908.0836
20 | 2608947.7437 | 1148953.6392
21 | 2608996.1443 | 1148987.0757
22 | 2608977.3562 | 1149005.2206
23 | 2608912.3061 | 1148893.4998
24 | 2609002.608 | 1149034.2862
25 | 2609009.8051 | 1148999.2727
26 | 2608975.7469 | 1149003.4004
27 | 2608873.9712 | 1148870.3499
28 | 2609064.6913 | 1149171.6439
29 | 2609053.6835 | 1149157.6085
30 | 2609058.9268 | 1149190.5706
31 | 2609032.1075 | 1149135.9909
32 | 2609070.8048 | 1149231.7287
33 | 2609029.4525 | 1149128.1638
34 | 2609018.6586 | 1149137.163
35 | 2609112.3535 | 1149252.4809
36 | 2609084.5094 | 1149287.8322
37 | 2609022.438 | 1149114.0958
38 | 2609017.0827 | 1149135.9574
39 | 2609143.8395 | 1149231.8161
40 | 2609035.6863 | 1149250.1093
41 | 2609159.6474 | 1149186.3381
42 | 2609168.1261 | 1149189.1652
43 | 2609170.8653 | 1149154.6525
44 | 2609158.7522 | 1149194.098
45 | 2609152.86 | 1149137.1623
46 | 2609150.1857 | 1149198.1426
47 | 2609137.1833 | 1149172.8179
48 | 2609147.4159 | 1149130.8388
49 | 2609125.5003 | 1149200.544
50 | 2609117.437 | 1149146.7435
51 | 2609012.0914 | 1149093.704
52 | 2609006.5175 | 1149070.9019
53 | 2609005.897 | 1149065.0904
54 | 2609020.147 | 1149011.401
55 | 2609030.0366 | 1149007.135
56 | 2609030.2895 | 1148949.2412
57 | 2609029.2779 | 1148943.6066
58 | 2609018.7871 | 1149053.3195
59 | 2608967.5611 | 1149331.6297
60 | 2609009.3102 | 1149126.9327
61 | 2609008.6744 | 1149126.1944
62 | 2609007.6458 | 1149125.0001
63 | 2609028.3113 | 1149044.4605
64 | 2608997.6839 | 1149113.1341
65 | 2608997.3186 | 1149112.6832
66 | 2608991.6843 | 1149105.7272
67 | 2609045.5582 | 1149027.9403
68 | 2609081.6915 | 1149016.1951
69 | 2609084.6354 | 1148998.5798
70 | 2609072.3767 | 1148996.894
71 | 2609109.0291 | 1149191.7442
72 | 2609111.5727 | 1149139
73 | 2609018.7871 | 1149053.3195

## line_std_types
| c_nf_per_km | r_ohm_per_km | x_ohm_per_km | max_i_ka | type | q_mm2 | alpha | voltage_rating
NAYY 4x50 SE | 210 | 0.642 | 0.083 | 0.142 | cs | 50 | 0.00403 | LV
NAYY 4x120 SE | 264 | 0.225 | 0.08 | 0.242 | cs | 120 | 0.00403 | LV
NAYY 4x150 SE | 261 | 0.208 | 0.08 | 0.27 | cs | 150 | 0.00403 | LV
NA2XS2Y 1x95 RM/25 12/20 kV | 216 | 0.313 | 0.132 | 0.252 | cs | 95 | 0.00403 | MV
NA2XS2Y 1x185 RM/25 12/20 kV | 273 | 0.161 | 0.117 | 0.362 | cs | 185 | 0.00403 | MV
NA2XS2Y 1x240 RM/25 12/20 kV | 304 | 0.122 | 0.112 | 0.421 | cs | 240 | 0.00403 | MV
NA2XS2Y 1x95 RM/25 6/10 kV | 315 | 0.313 | 0.123 | 0.249 | cs | 95 | 0.00403 | MV
NA2XS2Y 1x185 RM/25 6/10 kV | 406 | 0.161 | 0.11 | 0.358 | cs | 185 | 0.00403 | MV
NA2XS2Y 1x240 RM/25 6/10 kV | 456 | 0.122 | 0.105 | 0.416 | cs | 240 | 0.00403 | MV
NA2XS2Y 1x150 RM/25 12/20 kV | 250 | 0.206 | 0.116 | 0.319 | cs | 150 | 0.00403 | MV
NA2XS2Y 1x120 RM/25 12/20 kV | 230 | 0.253 | 0.119 | 0.283 | cs | 120 | 0.00403 | MV
NA2XS2Y 1x70 RM/25 12/20 kV | 190 | 0.443 | 0.132 | 0.22 | cs | 70 | 0.00403 | MV
NA2XS2Y 1x150 RM/25 6/10 kV | 360 | 0.206 | 0.11 | 0.315 | cs | 150 | 0.00403 | MV
NA2XS2Y 1x120 RM/25 6/10 kV | 340 | 0.253 | 0.113 | 0.28 | cs | 120 | 0.00403 | MV
NA2XS2Y 1x70 RM/25 6/10 kV | 280 | 0.443 | 0.123 | 0.217 | cs | 70 | 0.00403 | MV
N2XS(FL)2Y 1x120 RM/35 64/110 kV | 112 | 0.153 | 0.166 | 0.366 | cs | 120 | 0.00393 | HV
N2XS(FL)2Y 1x185 RM/35 64/110 kV | 125 | 0.099 | 0.156 | 0.457 | cs | 185 | 0.00393 | HV
N2XS(FL)2Y 1x240 RM/35 64/110 kV | 135 | 0.075 | 0.149 | 0.526 | cs | 240 | 0.00393 | HV
N2XS(FL)2Y 1x300 RM/35 64/110 kV | 144 | 0.06 | 0.144 | 0.588 | cs | 300 | 0.00393 | HV
15-AL1/3-ST1A 0.4 | 11 | 1.8769 | 0.35 | 0.105 | ol | 16 | 0.00403 | LV
24-AL1/4-ST1A 0.4 | 11.25 | 1.2012 | 0.335 | 0.14 | ol | 24 | 0.00403 | LV
48-AL1/8-ST1A 0.4 | 12.2 | 0.5939 | 0.3 | 0.21 | ol | 48 | 0.00403 | LV
94-AL1/15-ST1A 0.4 | 13.2 | 0.306 | 0.29 | 0.35 | ol | 94 | 0.00403 | LV
34-AL1/6-ST1A 10.0 | 9.7 | 0.8342 | 0.36 | 0.17 | ol | 34 | 0.00403 | MV
48-AL1/8-ST1A 10.0 | 10.1 | 0.5939 | 0.35 | 0.21 | ol | 48 | 0.00403 | MV
70-AL1/11-ST1A 10.0 | 10.4 | 0.4132 | 0.339 | 0.29 | ol | 70 | 0.00403 | MV
94-AL1/15-ST1A 10.0 | 10.75 | 0.306 | 0.33 | 0.35 | ol | 94 | 0.00403 | MV
122-AL1/20-ST1A 10.0 | 11.1 | 0.2376 | 0.323 | 0.41 | ol | 122 | 0.00403 | MV
149-AL1/24-ST1A 10.0 | 11.25 | 0.194 | 0.315 | 0.47 | ol | 149 | 0.00403 | MV
34-AL1/6-ST1A 20.0 | 9.15 | 0.8342 | 0.382 | 0.17 | ol | 34 | 0.00403 | MV
48-AL1/8-ST1A 20.0 | 9.5 | 0.5939 | 0.372 | 0.21 | ol | 48 | 0.00403 | MV
70-AL1/11-ST1A 20.0 | 9.7 | 0.4132 | 0.36 | 0.29 | ol | 70 | 0.00403 | MV
94-AL1/15-ST1A 20.0 | 10 | 0.306 | 0.35 | 0.35 | ol | 94 | 0.00403 | MV
122-AL1/20-ST1A 20.0 | 10.3 | 0.2376 | 0.344 | 0.41 | ol | 122 | 0.00403 | MV
149-AL1/24-ST1A 20.0 | 10.5 | 0.194 | 0.337 | 0.47 | ol | 149 | 0.00403 | MV
184-AL1/30-ST1A 20.0 | 10.75 | 0.1571 | 0.33 | 0.535 | ol | 184 | 0.00403 | MV
243-AL1/39-ST1A 20.0 | 11 | 0.1188 | 0.32 | 0.645 | ol | 243 | 0.00403 | MV
48-AL1/8-ST1A 110.0 | 8 | 0.5939 | 0.46 | 0.21 | ol | 48 | 0.00403 | HV
70-AL1/11-ST1A 110.0 | 8.4 | 0.4132 | 0.45 | 0.29 | ol | 70 | 0.00403 | HV
94-AL1/15-ST1A 110.0 | 8.65 | 0.306 | 0.44 | 0.35 | ol | 94 | 0.00403 | HV
122-AL1/20-ST1A 110.0 | 8.5 | 0.2376 | 0.43 | 0.41 | ol | 122 | 0.00403 | HV
149-AL1/24-ST1A 110.0 | 8.75 | 0.194 | 0.41 | 0.47 | ol | 149 | 0.00403 | HV
184-AL1/30-ST1A 110.0 | 8.8 | 0.1571 | 0.4 | 0.535 | ol | 184 | 0.00403 | HV
243-AL1/39-ST1A 110.0 | 9 | 0.1188 | 0.39 | 0.645 | ol | 243 | 0.00403 | HV
305-AL1/39-ST1A 110.0 | 9.2 | 0.0949 | 0.38 | 0.74 | ol | 305 | 0.00403 | HV
490-AL1/64-ST1A 110.0 | 9.75 | 0.059 | 0.37 | 0.96 | ol | 490 | 0.00403 | HV
679-AL1/86-ST1A 110.0 | 9.95 | 0.042 | 0.36 | 1.15 | ol | 679 | 0.00403 | HV
490-AL1/64-ST1A 220.0 | 10 | 0.059 | 0.285 | 0.96 | ol | 490 | 0.00403 | HV
679-AL1/86-ST1A 220.0 | 11.7 | 0.042 | 0.275 | 1.15 | ol | 679 | 0.00403 | HV
490-AL1/64-ST1A 380.0 | 11 | 0.059 | 0.253 | 0.96 | ol | 490 | 0.00403 | HV
679-AL1/86-ST1A 380.0 | 14.6 | 0.042 | 0.25 | 1.15 | ol | 679 | 0.00403 | HV

## trafo_std_types
| i0_percent | pfe_kw | vkr_percent | sn_mva | vn_lv_kv | vn_hv_kv | vk_percent | shift_degree | vector_group | tap_side | tap_neutral | tap_min | tap_max | tap_step_degree | tap_step_percent | tap_phase_shifter
160 MVA 380/110 kV | 0.06 | 60 | 0.25 | 160 | 110 | 380 | 12.2 | 0 | Yy0 | hv | 0 | -9 | 9 | 0 | 1.5 | FALSE
100 MVA 220/110 kV | 0.06 | 55 | 0.26 | 100 | 110 | 220 | 12 | 0 | Yy0 | hv | 0 | -9 | 9 | 0 | 1.5 | FALSE
63 MVA 110/20 kV | 0.04 | 22 | 0.32 | 63 | 20 | 110 | 18 | 150 | YNd5 | hv | 0 | -9 | 9 | 0 | 1.5 | FALSE
40 MVA 110/20 kV | 0.05 | 18 | 0.34 | 40 | 20 | 110 | 16.2 | 150 | YNd5 | hv | 0 | -9 | 9 | 0 | 1.5 | FALSE
25 MVA 110/20 kV | 0.07 | 14 | 0.41 | 25 | 20 | 110 | 12 | 150 | YNd5 | hv | 0 | -9 | 9 | 0 | 1.5 | FALSE
63 MVA 110/10 kV | 0.04 | 22 | 0.32 | 63 | 10 | 110 | 18 | 150 | YNd5 | hv | 0 | -9 | 9 | 0 | 1.5 | FALSE
40 MVA 110/10 kV | 0.05 | 18 | 0.34 | 40 | 10 | 110 | 16.2 | 150 | YNd5 | hv | 0 | -9 | 9 | 0 | 1.5 | FALSE
25 MVA 110/10 kV | 0.07 | 14 | 0.41 | 25 | 10 | 110 | 12 | 150 | YNd5 | hv | 0 | -9 | 9 | 0 | 1.5 | FALSE
0.25 MVA 20/0.4 kV | 0.32 | 0.8 | 1.44 | 0.25 | 0.4 | 20 | 6 | 150 | Yzn5 | hv | 0 | -2 | 2 | 0 | 2.5 | FALSE
0.4 MVA 20/0.4 kV | 0.3375 | 1.35 | 1.425 | 0.4 | 0.4 | 20 | 6 | 150 | Dyn5 | hv | 0 | -2 | 2 | 0 | 2.5 | FALSE
0.63 MVA 20/0.4 kV | 0.2619 | 1.65 | 1.206 | 0.63 | 0.4 | 20 | 6 | 150 | Dyn5 | hv | 0 | -2 | 2 | 0 | 2.5 | FALSE
0.25 MVA 10/0.4 kV | 0.24 | 0.6 | 1.2 | 0.25 | 0.4 | 10 | 4 | 150 | Dyn5 | hv | 0 | -2 | 2 | 0 | 2.5 | FALSE
0.4 MVA 10/0.4 kV | 0.2375 | 0.95 | 1.325 | 0.4 | 0.4 | 10 | 4 | 150 | Dyn5 | hv | 0 | -2 | 2 | 0 | 2.5 | FALSE
0.63 MVA 10/0.4 kV | 0.1873 | 1.18 | 1.0794 | 0.63 | 0.4 | 10 | 4 | 150 | Dyn5 | hv | 0 | -2 | 2 | 0 | 2.5 | FALSE

## trafo3w_std_types
| sn_hv_mva | sn_mv_mva | sn_lv_mva | vn_hv_kv | vn_mv_kv | vn_lv_kv | vk_hv_percent | vk_mv_percent | vk_lv_percent | vkr_hv_percent | vkr_mv_percent | vkr_lv_percent | pfe_kw | i0_percent | shift_mv_degree | shift_lv_degree | vector_group | tap_side | tap_neutral | tap_min | tap_max | tap_step_percent
63/25/38 MVA 110/20/10 kV | 63 | 25 | 38 | 110 | 20 | 10 | 10.4 | 10.4 | 10.4 | 0.28 | 0.32 | 0.35 | 35 | 0.89 | 0 | 0 | YN0yn0yn0 | hv | 0 | -10 | 10 | 1.2
63/25/38 MVA 110/10/10 kV | 63 | 25 | 38 | 110 | 10 | 10 | 10.4 | 10.4 | 10.4 | 0.28 | 0.32 | 0.35 | 35 | 0.89 | 0 | 0 | YN0yn0yn0 | hv | 0 | -10 | 10 | 1.2

## fuse_std_types
| fuse_type | i_rated_a | t_avg | t_min | t_total | x_avg | x_min | x_total
HV 100A | HV 100A | 100 | 0 | [10.0, 3.64, 0.854, 0.281, 0.1, 0.0531, 0.022, 0.01] | [10.0, 4.267, 1.21, 0.403, 0.1, 0.058, 0.022, 0.01] | 0 | [300.0, 350.0, 450.0, 550.0, 700.0, 850.0, 1200.0, 1752.0] | [600.0, 700.0, 900.0, 1150.0, 1665.0, 2000.0, 3000.0, 4313.0]
HV 10A | HV 10A | 10 | 0 | [10.0, 1675.0, 0.344, 0.156, 0.1, 0.0417, 0.0171, 0.01] | [10.0, 1.3, 0.3, 0.155, 0.1, 0.0555, 0.023, 0.01] | 0 | [30.0, 32.0, 35.0, 37.0, 39.0, 50.0, 70.0, 88.0] | [60.0, 70.0, 80.0, 87.0, 94.0, 110.0, 150.0, 216.0]
HV 125A | HV 125A | 125 | 0 | [10.0, 1.82, 0.344, 0.1, 0.0467, 0.0269, 0.01] | [10.0, 2.478, 0.426, 0.1, 0.0427, 0.0211, 0.01] | 0 | [375.0, 500.0, 700.0, 925.0, 1200.0, 1500.0, 2341.0] | [750.0, 1000.0, 1500.0, 2200.0, 3000.0, 4000.0, 5765.0]
HV 160A | HV 160A | 160 | 0 | [10.0, 4.15, 1.03, 0.198, 0.1, 0.051, 0.0172, 0.01] | [10.0, 2.3, 0.734, 0.274, 0.1, 0.046, 0.0177, 0.01] | 0 | [480.0, 550.0, 700.0, 1000.0, 1260.0, 1600.0, 2500.0, 3227.0] | [960.0, 1300.0, 1700.0, 2200.0, 2996.0, 4000.0, 6000.0, 7946.0]
HV 16A | HV 16A | 16 | 0 | [10.0, 0.352, 0.164, 0.1, 0.0649, 0.0342, 0.01] | [10.0, 2.34, 0.722, 0.181, 0.1, 0.055, 0.0296, 0.01] | 0 | [48.0, 60.0, 65.0, 71.0, 80.0, 100.0, 162.0] | [96.0, 110.0, 125.0, 150.0, 168.0, 200.0, 250.0, 398.0]
HV 200A | HV 200A | 200 | 0 | [10.0, 4.267, 1.21, 0.403, 0.1, 0.058, 0.022, 0.01] | [10.0, 3.73, 1.654, 0.328, 0.1, 0.0531, 0.019, 0.01] | 0 | [600.0, 700.0, 900.0, 1150.0, 1665.0, 2000.0, 3000.0, 4313.0] | [1200.0, 1500.0, 1800.0, 2700.0, 3960.0, 5000.0, 7500.0, 10620.0]
HV 20A | HV 20A | 20 | 0 | [10.0, 1.3, 0.3, 0.155, 0.1, 0.0555, 0.023, 0.01] | [10.0, 1.3, 0.161, 0.1, 0.0611, 0.0399, 0.0141, 0.01] | 0 | [60.0, 70.0, 80.0, 87.0, 94.0, 110.0, 150.0, 216.0] | [120.0, 150.0, 200.0, 223.0, 260.0, 300.0, 450.0, 532.0]
HV 25A | HV 25A | 25 | 0 | [10.0, 2.512, 0.833, 0.299, 0.1, 0.0372, 0.0223, 0.01] | [10.0, 3.125, 0.597, 0.198, 0.1, 0.0378, 0.022, 0.01] | 0 | [75.0, 82.0, 90.0, 100.0, 124.0, 170.0, 200.0, 289.0] | [150.0, 170.0, 210.0, 250.0, 294.0, 400.0, 500.0, 711.0]
HV 31.5A | HV 31.5A | 31.5 | 0 | [10.0, 2.34, 0.722, 0.181, 0.1, 0.055, 0.0296, 0.01] | [10.0, 2.84, 0.368, 0.164, 0.1, 0.0621, 0.0378, 0.0195, 0.01] | 0 | [95.0, 110.0, 125.0, 150.0, 165.0, 200.0, 250.0, 390.0] | [189.0, 220.0, 300.0, 350.0, 393.0, 450.0, 530.0, 700.0, 960.0]
HV 40A | HV 40A | 40 | 0 | [10.0, 1.3, 0.161, 0.1, 0.0611, 0.0399, 0.0141, 0.01] | [10.0, 2.05, 0.369, 0.198, 0.1, 0.051, 0.0298, 0.01] | 0 | [120.0, 150.0, 200.0, 223.0, 260.0, 300.0, 450.0, 532.0] | [240.0, 300.0, 400.0, 450.0, 530.0, 650.0, 800.0, 1311.0]
HV 50A | HV 50A | 50 | 0 | [10.0, 3.215, 0.597, 0.198, 0.1, 0.0378, 0.022, 0.01] | [10.0, 3.64, 0.854, 0.281, 0.1, 0.0531, 0.022, 0.01] | 0 | [150.0, 170.0, 210.0, 250.0, 294.0, 400.0, 500.0, 711.0] | [300.0, 350.0, 450.0, 550.0, 700.0, 850.0, 1200.0, 1752.0]
HV 6.3A | HV 6.3A | 6.3 | 0 | [10.0, 1.39, 0.344, 0.168, 0.1, 0.056, 0.0263, 0.01] | [10.0, 1.711, 0.516, 0.198, 0.1, 0.0634, 0.0303, 0.01] | 0 | [19.0, 19.5, 20.4, 20.8, 22.0, 25.0, 32.0, 48.0] | [38.0, 40.0, 43.0, 48.0, 53.0, 60.0, 75.0, 118.0]
HV 63A | HV 63A | 63 | 0 | [10.0, 2.84, 0.368, 0.164, 0.1, 0.0621, 0.0378, 0.0195, 0.01] | [10.0, 1.82, 0.344, 0.1, 0.0467, 0.0269, 0.01] | 0 | [189.0, 220.0, 300.0, 350.0, 393.0, 450.0, 530.0, 700.0, 961.0] | [378.0, 500.0, 700.0, 934.0, 1200.0, 1500.0, 2366.0]
HV 80A | HV 80A | 80 | 0 | [10.0, 2.05, 0.369, 0.198, 0.1, 0.051, 0.0298, 0.01] | [10.0, 4.15, 1.03, 0.198, 0.1, 0.051, 0.0172, 0.01] | 0 | [240.0, 300.0, 400.0, 450.0, 530.0, 650.0, 800.0, 1311.0] | [480.0, 550.0, 700.0, 1000.0, 1260.0, 1600.0, 2500.0, 3227.0]
Siemens NH-1-100 | Siemens NH-1-100 | 100 | [5400.0, 2000.0, 400.0, 20.0, 1.0, 0.2, 0.012, 0.004] | 0 | 0 | [150.0, 190.0, 250.0, 430.0, 900.0, 1250.0, 2700.0, 3600.0] | 0 | 0
Siemens NH-1-125 | Siemens NH-1-125 | 125 | [4800.0, 120.0, 7.0, 0.1, 0.004] | 0 | 0 | [180.0, 400.0, 740.0, 2000.0, 4250.0] | 0 | 0
Siemens NH-1-16 | Siemens NH-1-16 | 16 | [4000.0, 400.0, 2.0, 0.1, 0.04, 0.01] | 0 | 0 | [26.0, 35.0, 75.0, 150.0, 200.0, 300.0] | 0 | 0
Siemens NH-1-160 | Siemens NH-1-160 | 160 | [4800.0, 120.0, 7.0, 0.1, 0.004] | 0 | 0 | [210.0, 500.0, 900.0, 2300.0, 5000.0] | 0 | 0
Siemens NH-1-25 | Siemens NH-1-25 | 25 | [4000.0, 1000.0, 10.0, 0.2, 0.02, 0.01] | 0 | 0 | [40.0, 50.0, 100.0, 210.0, 400.0, 500.0] | 0 | 0
Siemens NH-1-50 | Siemens NH-1-50 | 50 | [4000.0, 40.0, 4.0, 1.0, 0.02, 0.01] | 0 | 0 | [86.0, 200.0, 300.0, 400.0, 1000.0, 1280.0] | 0 | 0
Siemens NH-1-63 | Siemens NH-1-63 | 63 | [4000.0, 100.0, 10.0, 2.0, 0.04, 0.01] | 0 | 0 | [100.0, 200.0, 300.0, 400.0, 1000.0, 1500.0] | 0 | 0
Siemens NH-1-80 | Siemens NH-1-80 | 80 | [4800.0, 120.0, 7.0, 0.1, 0.01] | 0 | 0 | [150.58, 250.0, 450.0, 1150.0, 2470.0] | 0 | 0
Siemens NH-2-1000 | Siemens NH-2-1000 | 1000 | [4800.0, 120.0, 7.0, 0.1, 0.004] | 0 | 0 | [1900.0, 3500.0, 8400.0, 24000.0, 52000.0] | 0 | 0
Siemens NH-2-200 | Siemens NH-2-200 | 200 | [4800.0, 120.0, 7.0, 0.1, 0.004] | 0 | 0 | [280.0, 650.0, 1200.0, 3000.0, 7000.0] | 0 | 0
Siemens NH-2-224 | Siemens NH-2-224 | 224 | [4800.0, 120.0, 7.0, 0.2, 0.04, 0.004] | 0 | 0 | [400.0, 750.0, 1453.0, 3025.0, 4315.0, 7600.0] | 0 | 0
Siemens NH-2-250 | Siemens NH-2-250 | 250 | [4800.0, 120.0, 7.0, 0.1, 0.004] | 0 | 0 | [450.0, 800.0, 1650.0, 4000.0, 8500.0] | 0 | 0
Siemens NH-2-315 | Siemens NH-2-315 | 315 | [4800.0, 120.0, 7.0, 0.1, 0.004] | 0 | 0 | [550.0, 920.0, 1900.0, 5000.0, 11000.0] | 0 | 0
Siemens NH-2-355 | Siemens NH-2-355 | 355 | [4800.0, 120.0, 6.0, 0.1, 0.004] | 0 | 0 | [650.0, 1116.27, 2350.0, 5840.0, 12790.0] | 0 | 0
Siemens NH-2-400 | Siemens NH-2-400 | 400 | [4800.0, 120.0, 7.0, 0.1, 0.004] | 0 | 0 | [720.0, 1350.0, 2800.0, 6500.0, 15000.0] | 0 | 0
Siemens NH-2-425 | Siemens NH-2-425 | 425 | [4800.0, 120.0, 7.0, 0.1, 0.004] | 0 | 0 | [850.0, 1500.0, 3050.0, 7500.0, 16500.0] | 0 | 0
Siemens NH-2-630 | Siemens NH-2-630 | 630 | [4800.0, 120.0, 7.0, 0.1, 0.004] | 0 | 0 | [1200.0, 2000.0, 4800.0, 12000.0, 26000.0] | 0 | 0

## dtypes
| element | column | dtype
0 | bus | name | object
1 | bus | vn_kv | float64
2 | bus | type | object
3 | bus | zone | object
4 | bus | in_service | bool
5 | load | name | object
6 | load | bus | uint32
7 | load | p_mw | float64
8 | load | q_mvar | float64
9 | load | const_z_percent | float64
10 | load | const_i_percent | float64
11 | load | sn_mva | float64
12 | load | scaling | float64
13 | load | in_service | bool
14 | load | type | object
15 | ext_grid | name | object
16 | ext_grid | bus | uint32
17 | ext_grid | vm_pu | float64
18 | ext_grid | va_degree | float64
19 | ext_grid | slack_weight | float64
20 | ext_grid | in_service | bool
21 | line | name | object
22 | line | std_type | object
23 | line | from_bus | uint32
24 | line | to_bus | uint32
25 | line | length_km | float64
26 | line | r_ohm_per_km | float64
27 | line | x_ohm_per_km | float64
28 | line | c_nf_per_km | float64
29 | line | g_us_per_km | float64
30 | line | max_i_ka | float64
31 | line | df | float64
32 | line | parallel | uint32
33 | line | type | object
34 | line | in_service | bool
35 | trafo | name | object
36 | trafo | std_type | object
37 | trafo | hv_bus | uint32
38 | trafo | lv_bus | uint32
39 | trafo | sn_mva | float64
40 | trafo | vn_hv_kv | float64
41 | trafo | vn_lv_kv | float64
42 | trafo | vk_percent | float64
43 | trafo | vkr_percent | float64
44 | trafo | pfe_kw | float64
45 | trafo | i0_percent | float64
46 | trafo | shift_degree | float64
47 | trafo | tap_side | object
48 | trafo | tap_neutral | int32
49 | trafo | tap_min | int32
50 | trafo | tap_max | int32
51 | trafo | tap_step_percent | float64
52 | trafo | tap_step_degree | float64
53 | trafo | tap_pos | int32
54 | trafo | tap_phase_shifter | bool
55 | trafo | parallel | uint32
56 | trafo | df | float64
57 | trafo | in_service | bool
58 | line_geodata | coords | object
59 | bus_geodata | x | float64
60 | bus_geodata | y | float64
61 | bus_geodata | coords | object

## parameters
| version | format_version | converged | OPF_converged | name | f_hz | sn_mva
0 | 2.14.6 | 2.14.0 | FALSE | FALSE |  | 50 | 1