## bus
| name | vn_kv | type | zone | in_service
0 | bus_LV_561-9_0_3_node_0 | 0.4 | n |  | TRUE
1 | bus_LV_561-9_0_3_node_1 | 0.4 | n |  | TRUE
2 | bus_LV_561-9_0_3_node_2 | 0.4 | n |  | TRUE
3 | bus_LV_561-9_0_3_node_16 | 0.4 | n |  | TRUE
4 | bus_LV_561-9_0_3_node_17 | 0.4 | n |  | TRUE
5 | bus_LV_561-9_0_3_node_21 | 0.4 | n |  | TRUE
6 | bus_LV_561-9_0_3_node_52 | 0.4 | n |  | TRUE
7 | bus_LV_561-9_0_3_node_3 | 0.4 | n |  | TRUE
8 | bus_LV_561-9_0_3_node_4 | 0.4 | n |  | TRUE
9 | bus_LV_561-9_0_3_node_5 | 0.4 | n |  | TRUE
10 | bus_LV_561-9_0_3_node_6 | 0.4 | n |  | TRUE
11 | bus_LV_561-9_0_3_node_7 | 0.4 | n |  | TRUE
12 | bus_LV_561-9_0_3_node_49 | 0.4 | n |  | TRUE
13 | bus_LV_561-9_0_3_node_54 | 0.4 | n |  | TRUE
14 | bus_LV_561-9_0_3_node_47 | 0.4 | n |  | TRUE
15 | bus_LV_561-9_0_3_node_8 | 0.4 | n |  | TRUE
16 | bus_LV_561-9_0_3_node_9 | 0.4 | n |  | TRUE
17 | bus_LV_561-9_0_3_node_10 | 0.4 | n |  | TRUE
18 | bus_LV_561-9_0_3_node_11 | 0.4 | n |  | TRUE
19 | bus_LV_561-9_0_3_node_12 | 0.4 | n |  | TRUE
20 | bus_LV_561-9_0_3_node_61 | 0.4 | n |  | TRUE
21 | bus_LV_561-9_0_3_node_14 | 0.4 | n |  | TRUE
22 | bus_LV_561-9_0_3_node_24 | 0.4 | n |  | TRUE
23 | bus_LV_561-9_0_3_node_15 | 0.4 | n |  | TRUE
24 | bus_LV_561-9_0_3_node_13 | 0.4 | n |  | TRUE
25 | bus_LV_561-9_0_3_node_25 | 0.4 | n |  | TRUE
26 | bus_LV_561-9_0_3_node_44 | 0.4 | n |  | TRUE
27 | bus_LV_561-9_0_3_node_42 | 0.4 | n |  | TRUE
28 | bus_LV_561-9_0_3_node_19 | 0.4 | n |  | TRUE
29 | bus_LV_561-9_0_3_node_18 | 0.4 | n |  | TRUE
30 | bus_LV_561-9_0_3_node_20 | 0.4 | n |  | TRUE
31 | bus_LV_561-9_0_3_node_22 | 0.4 | n |  | TRUE
32 | bus_LV_561-9_0_3_node_23 | 0.4 | n |  | TRUE
33 | bus_LV_561-9_0_3_node_26 | 0.4 | n |  | TRUE
34 | bus_LV_561-9_0_3_node_38 | 0.4 | n |  | TRUE
35 | bus_LV_561-9_0_3_node_39 | 0.4 | n |  | TRUE
36 | bus_LV_561-9_0_3_node_40 | 0.4 | n |  | TRUE
37 | bus_LV_561-9_0_3_node_27 | 0.4 | n |  | TRUE
38 | bus_LV_561-9_0_3_node_28 | 0.4 | n |  | TRUE
39 | bus_LV_561-9_0_3_node_29 | 0.4 | n |  | TRUE
40 | bus_LV_561-9_0_3_node_30 | 0.4 | n |  | TRUE
41 | bus_LV_561-9_0_3_node_50 | 0.4 | n |  | TRUE
42 | bus_LV_561-9_0_3_node_57 | 0.4 | n |  | TRUE
43 | bus_LV_561-9_0_3_node_58 | 0.4 | n |  | TRUE
44 | bus_LV_561-9_0_3_node_56 | 0.4 | n |  | TRUE
45 | bus_LV_561-9_0_3_node_31 | 0.4 | n |  | TRUE
46 | bus_LV_561-9_0_3_node_32 | 0.4 | n |  | TRUE
47 | bus_LV_561-9_0_3_node_33 | 0.4 | n |  | TRUE
48 | bus_LV_561-9_0_3_node_34 | 0.4 | n |  | TRUE
49 | bus_LV_561-9_0_3_node_35 | 0.4 | n |  | TRUE
50 | bus_LV_561-9_0_3_node_60 | 0.4 | n |  | TRUE
51 | bus_LV_561-9_0_3_node_36 | 0.4 | n |  | TRUE
52 | bus_LV_561-9_0_3_node_37 | 0.4 | n |  | TRUE
53 | bus_LV_561-9_0_3_node_65 | 0.4 | n |  | TRUE
54 | bus_LV_561-9_0_3_node_59 | 0.4 | n |  | TRUE
55 | bus_LV_561-9_0_3_node_48 | 0.4 | n |  | TRUE
56 | bus_LV_561-9_0_3_node_51 | 0.4 | n |  | TRUE
57 | bus_LV_561-9_0_3_node_55 | 0.4 | n |  | TRUE
58 | bus_LV_561-9_0_3_node_53 | 0.4 | n |  | TRUE
59 | bus_LV_561-9_0_3_node_41 | 0.4 | n |  | TRUE
60 | bus_LV_561-9_0_3_node_43 | 0.4 | n |  | TRUE
61 | bus_LV_561-9_0_3_node_45 | 0.4 | n |  | TRUE
62 | bus_LV_561-9_0_3_node_46 | 0.4 | n |  | TRUE
63 | bus_LV_561-9_0_3_node_63 | 0.4 | n |  | TRUE
64 | bus_LV_561-9_0_3_node_64 | 0.4 | n |  | TRUE
65 | bus_MV_194_0_node_65 | 20 | n |  | TRUE

## load
| name | bus | p_mw | q_mvar | const_z_percent | const_i_percent | sn_mva | scaling | in_service | type
0 | LV_561-9_0_3_load_0 | 0 | 0.0050798 | 0.0012731 | 0 | 0 |  | 1 | TRUE | wye
1 | LV_561-9_0_3_load_1 | 1 | 0.0059486 | 0.0014909 | 0 | 0 |  | 1 | TRUE | wye
2 | LV_561-9_0_3_load_16 | 3 | 0.0019748 | 0.00049493 | 0 | 0 |  | 1 | TRUE | wye
3 | LV_561-9_0_3_load_17 | 4 | 0.0023693 | 0.00059379 | 0 | 0 |  | 1 | TRUE | wye
4 | LV_561-9_0_3_load_21 | 5 | 0.0020108 | 0.00050395 | 0 | 0 |  | 1 | TRUE | wye
5 | LV_561-9_0_3_load_3 | 7 | 0.0030616 | 0.00076732 | 0 | 0 |  | 1 | TRUE | wye
6 | LV_561-9_0_3_load_4 | 8 | 0.0021032 | 0.00052712 | 0 | 0 |  | 1 | TRUE | wye
7 | LV_561-9_0_3_load_5 | 9 | 0.0036 | 0.00090225 | 0 | 0 |  | 1 | TRUE | wye
8 | LV_561-9_0_3_load_6 | 10 | 0.0032292 | 0.00080932 | 0 | 0 |  | 1 | TRUE | wye
9 | LV_561-9_0_3_load_49 | 12 | 0.0015715 | 0.00039386 | 0 | 0 |  | 1 | TRUE | wye
10 | LV_561-9_0_3_load_54 | 13 | 0.0025638 | 0.00064256 | 0 | 0 |  | 1 | TRUE | wye
11 | LV_561-9_0_3_load_47 | 14 | 0.0026789 | 0.0006714 | 0 | 0 |  | 1 | TRUE | wye
12 | LV_561-9_0_3_load_8 | 15 | 0.0031683 | 0.00079405 | 0 | 0 |  | 1 | TRUE | wye
13 | LV_561-9_0_3_load_9 | 16 | 0.0034699 | 0.00086965 | 0 | 0 |  | 1 | TRUE | wye
14 | LV_561-9_0_3_load_12 | 19 | 0.010043 | 0.0025171 | 0 | 0 |  | 1 | TRUE | wye
15 | LV_561-9_0_3_load_61 | 20 | 0.0022195 | 0.00055625 | 0 | 0 |  | 1 | TRUE | wye
16 | LV_561-9_0_3_load_24 | 22 | 0.0027468 | 0.00068842 | 0 | 0 |  | 1 | TRUE | wye
17 | LV_561-9_0_3_load_13 | 24 | 0.0033625 | 0.00084273 | 0 | 0 |  | 1 | TRUE | wye
18 | LV_561-9_0_3_load_25 | 25 | 0.0048611 | 0.0012183 | 0 | 0 |  | 1 | TRUE | wye
19 | LV_561-9_0_3_load_44 | 26 | 0.0039226 | 0.0009831 | 0 | 0 |  | 1 | TRUE | wye
20 | LV_561-9_0_3_load_42 | 27 | 0.0079954 | 0.0020038 | 0 | 0 |  | 1 | TRUE | wye
21 | LV_561-9_0_3_load_19 | 28 | 0.0044346 | 0.0011114 | 0 | 0 |  | 1 | TRUE | wye
22 | LV_561-9_0_3_load_18 | 29 | 0.0016074 | 0.00040284 | 0 | 0 |  | 1 | TRUE | wye
23 | LV_561-9_0_3_load_22 | 31 | 0.0020758 | 0.00052024 | 0 | 0 |  | 1 | TRUE | wye
24 | LV_561-9_0_3_load_23 | 32 | 0.0032863 | 0.00082361 | 0 | 0 |  | 1 | TRUE | wye
25 | LV_561-9_0_3_load_26 | 33 | 0.0027773 | 0.00069605 | 0 | 0 |  | 1 | TRUE | wye
26 | LV_561-9_0_3_load_39 | 35 | 0.0036426 | 0.00091293 | 0 | 0 |  | 1 | TRUE | wye
27 | LV_561-9_0_3_load_40 | 36 | 0.0036535 | 0.00091567 | 0 | 0 |  | 1 | TRUE | wye
28 | LV_561-9_0_3_load_27 | 37 | 0.0038875 | 0.00097429 | 0 | 0 |  | 1 | TRUE | wye
29 | LV_561-9_0_3_load_28 | 38 | 0.0011281 | 0.00028272 | 0 | 0 |  | 1 | TRUE | wye
30 | LV_561-9_0_3_load_29 | 39 | 0.0026127 | 0.00065481 | 0 | 0 |  | 1 | TRUE | wye
31 | LV_561-9_0_3_load_50 | 41 | 0.0023373 | 0.00058578 | 0 | 0 |  | 1 | TRUE | wye
32 | LV_561-9_0_3_load_58 | 43 | 0.0050311 | 0.0012609 | 0 | 0 |  | 1 | TRUE | wye
33 | LV_561-9_0_3_load_56 | 44 | 0.0045376 | 0.0011372 | 0 | 0 |  | 1 | TRUE | wye
34 | LV_561-9_0_3_load_31 | 45 | 0.0031871 | 0.00079877 | 0 | 0 |  | 1 | TRUE | wye
35 | LV_561-9_0_3_load_33 | 47 | 0.0018858 | 0.00047261 | 0 | 0 |  | 1 | TRUE | wye
36 | LV_561-9_0_3_load_34 | 48 | 0.0034625 | 0.00086777 | 0 | 0 |  | 1 | TRUE | wye
37 | LV_561-9_0_3_load_60 | 50 | 0.0048894 | 0.0012254 | 0 | 0 |  | 1 | TRUE | wye
38 | LV_561-9_0_3_load_36 | 51 | 0.0037908 | 0.00095006 | 0 | 0 |  | 1 | TRUE | wye
39 | LV_561-9_0_3_load_37 | 52 | 0.002486 | 0.00062306 | 0 | 0 |  | 1 | TRUE | wye
40 | LV_561-9_0_3_load_65 | 53 | 0.00067901 | 0.00017018 | 0 | 0 |  | 1 | TRUE | wye
41 | LV_561-9_0_3_load_59 | 54 | 0.0041657 | 0.001044 | 0 | 0 |  | 1 | TRUE | wye
42 | LV_561-9_0_3_load_48 | 55 | 0.002778 | 0.00069623 | 0 | 0 |  | 1 | TRUE | wye
43 | LV_561-9_0_3_load_51 | 56 | 0.010226 | 0.0025628 | 0 | 0 |  | 1 | TRUE | wye
44 | LV_561-9_0_3_load_53 | 58 | 0.0023428 | 0.00058717 | 0 | 0 |  | 1 | TRUE | wye
45 | LV_561-9_0_3_load_41 | 59 | 0.0060108 | 0.0015064 | 0 | 0 |  | 1 | TRUE | wye
46 | LV_561-9_0_3_load_43 | 60 | 0.0055261 | 0.001385 | 0 | 0 |  | 1 | TRUE | wye
47 | LV_561-9_0_3_load_45 | 61 | 0.0040118 | 0.0010054 | 0 | 0 |  | 1 | TRUE | wye
48 | LV_561-9_0_3_load_46 | 62 | 0.0053288 | 0.0013355 | 0 | 0 |  | 1 | TRUE | wye
49 | LV_561-9_0_3_load_63 | 63 | 0.00068771 | 0.00017236 | 0 | 0 |  | 1 | TRUE | wye

## ext_grid
| name | bus | vm_pu | va_degree | slack_weight | in_service
0 |  | 5 | 1 | 0 | 1 | TRUE

## line
| name | std_type | from_bus | to_bus | length_km | r_ohm_per_km | x_ohm_per_km | c_nf_per_km | g_us_per_km | max_i_ka | df | parallel | type | in_service
0 | LV_561-9_0_3_line_0 | NAYY 4x150 SE | 0 | 1 | 0.02067 | 0.208 | 0.08 | 261 | 0 | 0.27 | 1 | 1 | cs | TRUE
1 | LV_561-9_0_3_line_1 | NAYY 4x150 SE | 1 | 2 | 0.01404 | 0.208 | 0.08 | 261 | 0 | 0.27 | 1 | 1 | cs | TRUE
2 | LV_561-9_0_3_line_2 | NAYY 4x150 SE | 2 | 3 | 0.016721 | 0.208 | 0.08 | 261 | 0 | 0.27 | 1 | 2 | cs | TRUE
3 | LV_561-9_0_3_line_3 | NAYY 4x150 SE | 2 | 4 | 0.0065394 | 0.208 | 0.08 | 261 | 0 | 0.27 | 1 | 2 | cs | TRUE
4 | LV_561-9_0_3_line_4 | NAYY 4x150 SE | 3 | 5 | 0.018839 | 0.208 | 0.08 | 261 | 0 | 0.27 | 1 | 2 | cs | TRUE
5 | LV_561-9_0_3_line_5 | NAYY 4x150 SE | 4 | 6 | 0.029348 | 0.208 | 0.08 | 261 | 0 | 0.27 | 1 | 2 | cs | TRUE
6 | LV_561-9_0_3_line_6 | NAYY 4x150 SE | 5 | 28 | 0.016443 | 0.208 | 0.08 | 261 | 0 | 0.27 | 1 | 1 | cs | TRUE
7 | LV_561-9_0_3_line_7 | NAYY 4x150 SE | 6 | 13 | 0.01178 | 0.208 | 0.08 | 261 | 0 | 0.27 | 1 | 2 | cs | TRUE
8 | LV_561-9_0_3_line_8 | NAYY 4x150 SE | 6 | 11 | 0.036213 | 0.208 | 0.08 | 261 | 0 | 0.27 | 1 | 1 | cs | TRUE
9 | LV_561-9_0_3_line_9 | NAYY 4x150 SE | 7 | 8 | 0.010754 | 0.208 | 0.08 | 261 | 0 | 0.27 | 1 | 1 | cs | TRUE
10 | LV_561-9_0_3_line_10 | NAYY 4x150 SE | 7 | 9 | 0.019392 | 0.208 | 0.08 | 261 | 0 | 0.27 | 1 | 1 | cs | TRUE
11 | LV_561-9_0_3_line_11 | NAYY 4x150 SE | 8 | 10 | 0.017354 | 0.208 | 0.08 | 261 | 0 | 0.27 | 1 | 1 | cs | TRUE
12 | LV_561-9_0_3_line_12 | NAYY 4x150 SE | 10 | 11 | 0.0054788 | 0.208 | 0.08 | 261 | 0 | 0.27 | 1 | 1 | cs | TRUE
13 | LV_561-9_0_3_line_13 | NAYY 4x150 SE | 11 | 12 | 0.065666 | 0.208 | 0.08 | 261 | 0 | 0.27 | 1 | 1 | cs | TRUE
14 | LV_561-9_0_3_line_14 | NAYY 4x150 SE | 12 | 14 | 0.0089598 | 0.208 | 0.08 | 261 | 0 | 0.27 | 1 | 1 | cs | TRUE
15 | LV_561-9_0_3_line_15 | NAYY 4x150 SE | 13 | 58 | 0.0029722 | 0.208 | 0.08 | 261 | 0 | 0.27 | 1 | 2 | cs | TRUE
16 | LV_561-9_0_3_line_16 | NAYY 4x150 SE | 14 | 41 | 0.015342 | 0.208 | 0.08 | 261 | 0 | 0.27 | 1 | 1 | cs | TRUE
17 | LV_561-9_0_3_line_17 | NAYY 4x150 SE | 14 | 61 | 0.033242 | 0.208 | 0.08 | 261 | 0 | 0.27 | 1 | 1 | cs | TRUE
18 | LV_561-9_0_3_line_18 | NAYY 4x150 SE | 15 | 16 | 0.026083 | 0.208 | 0.08 | 261 | 0 | 0.27 | 1 | 1 | cs | TRUE
19 | LV_561-9_0_3_line_19 | NAYY 4x150 SE | 15 | 17 | 0.0084413 | 0.208 | 0.08 | 261 | 0 | 0.27 | 1 | 1 | cs | TRUE
20 | LV_561-9_0_3_line_20 | NAYY 4x150 SE | 16 | 18 | 0.01664 | 0.208 | 0.08 | 261 | 0 | 0.27 | 1 | 1 | cs | TRUE
21 | LV_561-9_0_3_line_21 | NAYY 4x150 SE | 17 | 19 | 0.023928 | 0.208 | 0.08 | 261 | 0 | 0.27 | 1 | 1 | cs | TRUE
22 | LV_561-9_0_3_line_22 | NAYY 4x150 SE | 18 | 20 | 0.010421 | 0.208 | 0.08 | 261 | 0 | 0.27 | 1 | 1 | cs | TRUE
23 | LV_561-9_0_3_line_23 | NAYY 4x150 SE | 18 | 21 | 0.022888 | 0.208 | 0.08 | 261 | 0 | 0.27 | 1 | 1 | cs | TRUE
24 | LV_561-9_0_3_line_24 | NAYY 4x150 SE | 19 | 22 | 0.011191 | 0.208 | 0.08 | 261 | 0 | 0.27 | 1 | 1 | cs | TRUE
25 | LV_561-9_0_3_line_25 | NAYY 4x150 SE | 21 | 23 | 0.027982 | 0.208 | 0.08 | 261 | 0 | 0.27 | 1 | 1 | cs | TRUE
26 | LV_561-9_0_3_line_26 | NAYY 4x150 SE | 21 | 24 | 0.020267 | 0.208 | 0.08 | 261 | 0 | 0.27 | 1 | 1 | cs | TRUE
27 | LV_561-9_0_3_line_27 | NAYY 4x150 SE | 22 | 25 | 0.024786 | 0.208 | 0.08 | 261 | 0 | 0.27 | 1 | 1 | cs | TRUE
28 | LV_561-9_0_3_line_28 | NAYY 4x150 SE | 23 | 26 | 0.029065 | 0.208 | 0.08 | 261 | 0 | 0.27 | 1 | 1 | cs | TRUE
29 | LV_561-9_0_3_line_29 | NAYY 4x150 SE | 25 | 33 | 0.021226 | 0.208 | 0.08 | 261 | 0 | 0.27 | 1 | 2 | cs | TRUE
30 | LV_561-9_0_3_line_30 | NAYY 4x150 SE | 26 | 27 | 0.059123 | 0.208 | 0.08 | 261 | 0 | 0.27 | 1 | 1 | cs | TRUE
31 | LV_561-9_0_3_line_31 | NAYY 4x150 SE | 27 | 59 | 0.001767 | 0.208 | 0.08 | 261 | 0 | 0.27 | 1 | 1 | cs | TRUE
32 | LV_561-9_0_3_line_32 | NAYY 4x150 SE | 28 | 29 | 0.0088908 | 0.208 | 0.08 | 261 | 0 | 0.27 | 1 | 1 | cs | TRUE
33 | LV_561-9_0_3_line_33 | NAYY 4x150 SE | 29 | 30 | 0.001263 | 0.208 | 0.08 | 261 | 0 | 0.27 | 1 | 1 | cs | TRUE
34 | LV_561-9_0_3_line_34 | NAYY 4x150 SE | 30 | 31 | 0.009862 | 0.208 | 0.08 | 261 | 0 | 0.27 | 1 | 1 | cs | TRUE
35 | LV_561-9_0_3_line_35 | NAYY 4x150 SE | 30 | 32 | 0.015001 | 0.208 | 0.08 | 261 | 0 | 0.27 | 1 | 1 | cs | TRUE
36 | LV_561-9_0_3_line_36 | NAYY 4x150 SE | 33 | 34 | 0.00833 | 0.208 | 0.08 | 261 | 0 | 0.27 | 1 | 2 | cs | TRUE
37 | LV_561-9_0_3_line_37 | NAYY 4x150 SE | 34 | 35 | 0.037662 | 0.208 | 0.08 | 261 | 0 | 0.27 | 1 | 1 | cs | TRUE
38 | LV_561-9_0_3_line_38 | NAYY 4x150 SE | 34 | 36 | 0.012382 | 0.208 | 0.08 | 261 | 0 | 0.27 | 1 | 2 | cs | TRUE
39 | LV_561-9_0_3_line_39 | NAYY 4x150 SE | 35 | 56 | 0.018307 | 0.208 | 0.08 | 261 | 0 | 0.27 | 1 | 1 | cs | TRUE
40 | LV_561-9_0_3_line_40 | NAYY 4x150 SE | 36 | 57 | 0.076554 | 0.208 | 0.08 | 261 | 0 | 0.27 | 1 | 2 | cs | TRUE
41 | LV_561-9_0_3_line_41 | NAYY 4x150 SE | 37 | 38 | 0.019047 | 0.208 | 0.08 | 261 | 0 | 0.27 | 1 | 1 | cs | TRUE
42 | LV_561-9_0_3_line_42 | NAYY 4x150 SE | 37 | 39 | 0.006958 | 0.208 | 0.08 | 261 | 0 | 0.27 | 1 | 1 | cs | TRUE
43 | LV_561-9_0_3_line_43 | NAYY 4x150 SE | 38 | 40 | 0.0092193 | 0.208 | 0.08 | 261 | 0 | 0.27 | 1 | 1 | cs | TRUE
44 | LV_561-9_0_3_line_44 | NAYY 4x150 SE | 40 | 41 | 0.0044623 | 0.208 | 0.08 | 261 | 0 | 0.27 | 1 | 1 | cs | TRUE
45 | LV_561-9_0_3_line_45 | NAYY 4x150 SE | 40 | 42 | 0.026344 | 0.208 | 0.08 | 261 | 0 | 0.27 | 1 | 1 | cs | TRUE
46 | LV_561-9_0_3_line_46 | NAYY 4x150 SE | 42 | 43 | 0.0078313 | 0.208 | 0.08 | 261 | 0 | 0.27 | 1 | 1 | cs | TRUE
47 | LV_561-9_0_3_line_47 | NAYY 4x150 SE | 42 | 44 | 0.0059239 | 0.208 | 0.08 | 261 | 0 | 0.27 | 1 | 1 | cs | TRUE
48 | LV_561-9_0_3_line_48 | NAYY 4x150 SE | 45 | 46 | 0.018484 | 0.208 | 0.08 | 261 | 0 | 0.27 | 1 | 1 | cs | TRUE
49 | LV_561-9_0_3_line_49 | NAYY 4x150 SE | 46 | 47 | 0.015398 | 0.208 | 0.08 | 261 | 0 | 0.27 | 1 | 1 | cs | TRUE
50 | LV_561-9_0_3_line_50 | NAYY 4x150 SE | 46 | 48 | 0.0058623 | 0.208 | 0.08 | 261 | 0 | 0.27 | 1 | 1 | cs | TRUE
51 | LV_561-9_0_3_line_51 | NAYY 4x150 SE | 47 | 49 | 0.0031998 | 0.208 | 0.08 | 261 | 0 | 0.27 | 1 | 1 | cs | TRUE
52 | LV_561-9_0_3_line_52 | NAYY 4x150 SE | 48 | 50 | 0.045171 | 0.208 | 0.08 | 261 | 0 | 0.27 | 1 | 1 | cs | TRUE
53 | LV_561-9_0_3_line_53 | NAYY 4x150 SE | 49 | 51 | 0.013104 | 0.208 | 0.08 | 261 | 0 | 0.27 | 1 | 1 | cs | TRUE
54 | LV_561-9_0_3_line_54 | NAYY 4x150 SE | 49 | 52 | 0.00974 | 0.208 | 0.08 | 261 | 0 | 0.27 | 1 | 1 | cs | TRUE
55 | LV_561-9_0_3_line_55 | NAYY 4x150 SE | 50 | 53 | 0.10546 | 0.208 | 0.08 | 261 | 0 | 0.27 | 1 | 1 | cs | TRUE
56 | LV_561-9_0_3_line_56 | NAYY 4x150 SE | 51 | 54 | 0.0042124 | 0.208 | 0.08 | 261 | 0 | 0.27 | 1 | 1 | cs | TRUE
57 | LV_561-9_0_3_line_57 | NAYY 4x150 SE | 53 | 64 | 0.045316 | 0.208 | 0.08 | 261 | 0 | 0.27 | 1 | 1 | cs | TRUE
58 | LV_561-9_0_3_line_58 | NAYY 4x150 SE | 54 | 55 | 0.019146 | 0.208 | 0.08 | 261 | 0 | 0.27 | 1 | 1 | cs | TRUE
59 | LV_561-9_0_3_line_59 | NAYY 4x150 SE | 55 | 62 | 0.0096725 | 0.208 | 0.08 | 261 | 0 | 0.27 | 1 | 1 | cs | TRUE
60 | LV_561-9_0_3_line_60 | NAYY 4x150 SE | 57 | 58 | 0.075231 | 0.208 | 0.08 | 261 | 0 | 0.27 | 1 | 2 | cs | TRUE
61 | LV_561-9_0_3_line_61 | NAYY 4x150 SE | 59 | 60 | 0.015044 | 0.208 | 0.08 | 261 | 0 | 0.27 | 1 | 1 | cs | TRUE
62 | LV_561-9_0_3_line_62 | NAYY 4x150 SE | 61 | 62 | 0.016599 | 0.208 | 0.08 | 261 | 0 | 0.27 | 1 | 1 | cs | TRUE
63 | LV_561-9_0_3_line_63 | NAYY 4x150 SE | 63 | 64 | 0.036792 | 0.208 | 0.08 | 261 | 0 | 0.27 | 1 | 1 | cs | TRUE

## trafo
| name | std_type | hv_bus | lv_bus | sn_mva | vn_hv_kv | vn_lv_kv | vk_percent | vkr_percent | pfe_kw | i0_percent | shift_degree | tap_side | tap_neutral | tap_min | tap_max | tap_step_percent | tap_step_degree | tap_pos | tap_phase_shifter | parallel | df | in_service
0 | LV_561-9_0_3_trafo_21 | 0.25 MVA 20/0.4 kV | 65 | 5 | 0.25 | 20 | 0.4 | 6 | 1.44 | 0.8 | 0.32 | 150 | hv | 0 | -2 | 2 | 2.5 | 0 | 0 | FALSE | 1 | 1 | TRUE

## line_geodata
| x0 | y0 | x1 | y1 | x2 | y2 | x3 | y3 | x4 | y4 | x5 | y5 | x6 | y6 | x7 | y7 | x8 | y8
0 | 2609545.5057 | 1149301.9012 | 2609553.447 | 1149306.9283 | 2609553.4229 | 1149312.5088 | 2609550.4767 | 1149317.3779
1 | 2609543.2086 | 1149329.3899 | 2609550.4767 | 1149317.3779
2 | 2609543.2086 | 1149329.3899 | 2609553.0724 | 1149340.0662 | 2609554.7712 | 1149341.4419
3 | 2609543.2086 | 1149329.3899 | 2609538.0683 | 1149325.3475
4 | 2609554.7712 | 1149341.4419 | 2609562.9481 | 1149348.0634 | 2609569.6963 | 1149352.9256
5 | 2609514.9891 | 1149308.502 | 2609521.9345 | 1149310.1137 | 2609533.8463 | 1149322.0271 | 2609538.0683 | 1149325.3475
6 | 2609569.6963 | 1149352.9256 | 2609583.0373 | 1149362.538
7 | 2609514.9891 | 1149308.502 | 2609512.7925 | 1149296.9281
8 | 2609514.9891 | 1149308.502 | 2609520.551 | 1149335.5684 | 2609524.0549 | 1149343.4
9 | 2609494.2717 | 1149329.0494 | 2609503.5724 | 1149334.4472
10 | 2609477.4994 | 1149319.3153 | 2609494.2717 | 1149329.0494
11 | 2609518.5814 | 1149343.1579 | 2609518.5814 | 1149343.1579 | 2609503.5724 | 1149334.4472
12 | 2609524.0549 | 1149343.4 | 2609518.5814 | 1149343.1579
13 | 2609524.0549 | 1149343.4 | 2609544.8347 | 1149379.1279 | 2609552.9798 | 1149398.8504 | 2609554.0356 | 1149401.655
14 | 2609557.1923 | 1149410.0403 | 2609554.0356 | 1149401.655
15 | 2609512.2383 | 1149294.0081 | 2609512.7925 | 1149296.9281
16 | 2609557.1923 | 1149410.0403 | 2609560.9335 | 1149424.9186
17 | 2609557.1923 | 1149410.0403 | 2609549.2114 | 1149412.7735 | 2609544.2676 | 1149412.599 | 2609538.4762 | 1149409.5328 | 2609527.1416 | 1149402.5634
18 | 2609636.1354 | 1149336.5656 | 2609614.5783 | 1149321.8821
19 | 2609607.6017 | 1149317.13 | 2609614.5783 | 1149321.8821
20 | 2609649.8883 | 1149345.9334 | 2609636.1354 | 1149336.5656
21 | 2609607.6017 | 1149317.13 | 2609587.739 | 1149303.7868
22 | 2609646.4333 | 1149355.766 | 2609649.8883 | 1149345.9334
23 | 2609661.5186 | 1149365.6616 | 2609649.8883 | 1149345.9334
24 | 2609578.4495 | 1149297.5464 | 2609587.739 | 1149303.7868
25 | 2609661.5186 | 1149365.6616 | 2609643.5207 | 1149376.9051 | 2609641.8639 | 1149380.8044 | 2609642.6431 | 1149383.2512
26 | 2609661.5186 | 1149365.6616 | 2609671.3741 | 1149383.3714
27 | 2609578.4495 | 1149297.5464 | 2609557.875 | 1149283.725
28 | 2609642.6431 | 1149383.2512 | 2609643.5064 | 1149385.9317 | 2609654.8015 | 1149409.6261
29 | 2609540.2558 | 1149271.889 | 2609557.875 | 1149283.725
30 | 2609654.8015 | 1149409.6261 | 2609658.4882 | 1149417.3598 | 2609659.2985 | 1149424.3423 | 2609658.8735 | 1149430.9115 | 2609655.9932 | 1149436.6097 | 2609645.2725 | 1149443.5738 | 2609639.5057 | 1149444.3873 | 2609635.3938 | 1149442.5354 | 2609631.2297 | 1149436.3691
31 | 2609630.2408 | 1149434.9047 | 2609631.2297 | 1149436.3691
32 | 2609583.0373 | 1149362.538 | 2609590.2507 | 1149367.7354
33 | 2609591.2754 | 1149368.4737 | 2609590.2507 | 1149367.7354
34 | 2609591.2754 | 1149368.4737 | 2609599.0428 | 1149374.5779
35 | 2609591.2754 | 1149368.4737 | 2609606.0573 | 1149371.2651
36 | 2609533.3412 | 1149267.244 | 2609540.2558 | 1149271.889
37 | 2609533.3412 | 1149267.244 | 2609557.4799 | 1149256.7657 | 2609563.4218 | 1149256.9974 | 2609568.1871 | 1149259.5386
38 | 2609533.3412 | 1149267.244 | 2609525.1191 | 1149262.1841 | 2609522.4676 | 1149261.5457
39 | 2609568.1871 | 1149259.5386 | 2609584.341 | 1149268.1531
40 | 2609450.9951 | 1149286.4023 | 2609457.2635 | 1149284.0109 | 2609489.749 | 1149272.3781 | 2609501.2199 | 1149266.8601 | 2609511.738 | 1149261.8741 | 2609518.427 | 1149260.5728 | 2609522.4676 | 1149261.5457
41 | 2609537.1117 | 1149442.6058 | 2609553.897 | 1149433.6035
42 | 2609530.9799 | 1149445.8944 | 2609537.1117 | 1149442.6058
43 | 2609562.0216 | 1149429.2462 | 2609553.897 | 1149433.6035
44 | 2609562.0216 | 1149429.2462 | 2609560.9335 | 1149424.9186
45 | 2609568.4531 | 1149454.791 | 2609562.0216 | 1149429.2462
46 | 2609568.4531 | 1149454.791 | 2609570.3635 | 1149462.3858
47 | 2609568.4531 | 1149454.791 | 2609573.7153 | 1149457.5118
48 | 2609451.0792 | 1149375.2904 | 2609441.7453 | 1149364.4372 | 2609438.184 | 1149362.2687
49 | 2609451.0792 | 1149375.2904 | 2609459.5982 | 1149377.0378 | 2609466.0228 | 1149378.9439
50 | 2609451.0792 | 1149375.2904 | 2609446.6588 | 1149379.1409 | 2609446.6588 | 1149379.1409
51 | 2609469.0905 | 1149379.854 | 2609466.0228 | 1149378.9439
52 | 2609470.2951 | 1149414.6952 | 2609456.8464 | 1149403.8022 | 2609450.2113 | 1149395.2877 | 2609446.4696 | 1149387.3002 | 2609445.9695 | 1149383.0529 | 2609446.6588 | 1149379.1409
53 | 2609469.0905 | 1149379.854 | 2609481.753 | 1149383.2278
54 | 2609464.3744 | 1149371.487 | 2609467.2633 | 1149374.9377 | 2609469.0905 | 1149379.854
55 | 2609470.2951 | 1149414.6952 | 2609428.7416 | 1149511.6224
56 | 2609485.8234 | 1149384.3123 | 2609481.753 | 1149383.2278
57 | 2609428.7416 | 1149511.6224 | 2609449.9678 | 1149541.6923 | 2609451.3504 | 1149546.1522 | 2609450.9298 | 1149549.9979
58 | 2609485.8234 | 1149384.3123 | 2609498.2592 | 1149387.6256 | 2609503.9077 | 1149390.3629
59 | 2609512.612 | 1149394.581 | 2609503.9077 | 1149390.3629
60 | 2609450.9951 | 1149286.4023 | 2609457.303 | 1149288.213 | 2609465.0895 | 1149287.1469 | 2609496.422 | 1149276.3905 | 2609505.296 | 1149276.9936 | 2609510.4053 | 1149284.3497 | 2609512.2383 | 1149294.0081
61 | 2609621.8218 | 1149422.4374 | 2609630.2408 | 1149434.9047
62 | 2609527.1416 | 1149402.5634 | 2609519.9154 | 1149398.1203 | 2609512.612 | 1149394.581
63 | 2609450.9298 | 1149549.9979 | 2609443.5126 | 1149550.809 | 2609431.769 | 1149549.4011 | 2609421.9026 | 1149545.4394 | 2609415.1101 | 1149544.4061

## bus_geodata
| x | y | coords
0 | 2609545.5057 | 1149301.9012
1 | 2609550.4767 | 1149317.3779
2 | 2609543.2086 | 1149329.3899
3 | 2609554.7712 | 1149341.4419
4 | 2609538.0683 | 1149325.3475
5 | 2609569.6963 | 1149352.9256
6 | 2609514.9891 | 1149308.502
7 | 2609494.2717 | 1149329.0494
8 | 2609503.5724 | 1149334.4472
9 | 2609477.4994 | 1149319.3153
10 | 2609518.5814 | 1149343.1579
11 | 2609524.0549 | 1149343.4
12 | 2609554.0356 | 1149401.655
13 | 2609512.7925 | 1149296.9281
14 | 2609557.1923 | 1149410.0403
15 | 2609614.5783 | 1149321.8821
16 | 2609636.1354 | 1149336.5656
17 | 2609607.6017 | 1149317.13
18 | 2609649.8883 | 1149345.9334
19 | 2609587.739 | 1149303.7868
20 | 2609646.4333 | 1149355.766
21 | 2609661.5186 | 1149365.6616
22 | 2609578.4495 | 1149297.5464
23 | 2609642.6431 | 1149383.2512
24 | 2609671.3741 | 1149383.3714
25 | 2609557.875 | 1149283.725
26 | 2609654.8015 | 1149409.6261
27 | 2609631.2297 | 1149436.3691
28 | 2609583.0373 | 1149362.538
29 | 2609590.2507 | 1149367.7354
30 | 2609591.2754 | 1149368.4737
31 | 2609599.0428 | 1149374.5779
32 | 2609606.0573 | 1149371.2651
33 | 2609540.2558 | 1149271.889
34 | 2609533.3412 | 1149267.244
35 | 2609568.1871 | 1149259.5386
36 | 2609522.4676 | 1149261.5457
37 | 2609537.1117 | 1149442.6058
38 | 2609553.897 | 1149433.6035
39 | 2609530.9799 | 1149445.8944
40 | 2609562.0216 | 1149429.2462
41 | 2609560.9335 | 1149424.9186
42 | 2609568.4531 | 1149454.791
43 | 2609570.3635 | 1149462.3858
44 | 2609573.7153 | 1149457.5118
45 | 2609438.184 | 1149362.2687
46 | 2609451.0792 | 1149375.2904
47 | 2609466.0228 | 1149378.9439
48 | 2609446.6588 | 1149379.1409
49 | 2609469.0905 | 1149379.854
50 | 2609470.2951 | 1149414.6952
51 | 2609481.753 | 1149383.2278
52 | 2609464.3744 | 1149371.487
53 | 2609428.7416 | 1149511.6224
54 | 2609485.8234 | 1149384.3123
55 | 2609503.9077 | 1149390.3629
56 | 2609584.341 | 1149268.1531
57 | 2609450.9951 | 1149286.4023
58 | 2609512.2383 | 1149294.0081
59 | 2609630.2408 | 1149434.9047
60 | 2609621.8218 | 1149422.4374
61 | 2609527.1416 | 1149402.5634
62 | 2609512.612 | 1149394.581
63 | 2609415.1101 | 1149544.4061
64 | 2609450.9298 | 1149549.9979
65 | 2609591.2754 | 1149368.4737

## line_std_types
| c_nf_per_km | r_ohm_per_km | x_ohm_per_km | max_i_ka | type | q_mm2 | alpha | voltage_rating
NAYY 4x50 SE | 210 | 0.642 | 0.083 | 0.142 | cs | 50 | 0.00403 | LV
NAYY 4x120 SE | 264 | 0.225 | 0.08 | 0.242 | cs | 120 | 0.00403 | LV
NAYY 4x150 SE | 261 | 0.208 | 0.08 | 0.27 | cs | 150 | 0.00403 | LV
NA2XS2Y 1x95 RM/25 12/20 kV | 216 | 0.313 | 0.132 | 0.252 | cs | 95 | 0.00403 | MV
NA2XS2Y 1x185 RM/25 12/20 kV | 273 | 0.161 | 0.117 | 0.362 | cs | 185 | 0.00403 | MV
NA2XS2Y 1x240 RM/25 12/20 kV | 304 | 0.122 | 0.112 | 0.421 | cs | 240 | 0.00403 | MV
NA2XS2Y 1x95 RM/25 6/10 kV | 315 | 0.313 | 0.123 | 0.249 | cs | 95 | 0.00403 | MV
NA2XS2Y 1x185 RM/25 6/10 kV | 406 | 0.161 | 0.11 | 0.358 | cs | 185 | 0.00403 | MV
NA2XS2Y 1x240 RM/25 6/10 kV | 456 | 0.122 | 0.105 | 0.416 | cs | 240 | 0.00403 | MV
NA2XS2Y 1x150 RM/25 12/20 kV | 250 | 0.206 | 0.116 | 0.319 | cs | 150 | 0.00403 | MV
NA2XS2Y 1x120 RM/25 12/20 kV | 230 | 0.253 | 0.119 | 0.283 | cs | 120 | 0.00403 | MV
NA2XS2Y 1x70 RM/25 12/20 kV | 190 | 0.443 | 0.132 | 0.22 | cs | 70 | 0.00403 | MV
NA2XS2Y 1x150 RM/25 6/10 kV | 360 | 0.206 | 0.11 | 0.315 | cs | 150 | 0.00403 | MV
NA2XS2Y 1x120 RM/25 6/10 kV | 340 | 0.253 | 0.113 | 0.28 | cs | 120 | 0.00403 | MV
NA2XS2Y 1x70 RM/25 6/10 kV | 280 | 0.443 | 0.123 | 0.217 | cs | 70 | 0.00403 | MV
N2XS(FL)2Y 1x120 RM/35 64/110 kV | 112 | 0.153 | 0.166 | 0.366 | cs | 120 | 0.00393 | HV
N2XS(FL)2Y 1x185 RM/35 64/110 kV | 125 | 0.099 | 0.156 | 0.457 | cs | 185 | 0.00393 | HV
N2XS(FL)2Y 1x240 RM/35 64/110 kV | 135 | 0.075 | 0.149 | 0.526 | cs | 240 | 0.00393 | HV
N2XS(FL)2Y 1x300 RM/35 64/110 kV | 144 | 0.06 | 0.144 | 0.588 | cs | 300 | 0.00393 | HV
15-AL1/3-ST1A 0.4 | 11 | 1.8769 | 0.35 | 0.105 | ol | 16 | 0.00403 | LV
24-AL1/4-ST1A 0.4 | 11.25 | 1.2012 | 0.335 | 0.14 | ol | 24 | 0.00403 | LV
48-AL1/8-ST1A 0.4 | 12.2 | 0.5939 | 0.3 | 0.21 | ol | 48 | 0.00403 | LV
94-AL1/15-ST1A 0.4 | 13.2 | 0.306 | 0.29 | 0.35 | ol | 94 | 0.00403 | LV
34-AL1/6-ST1A 10.0 | 9.7 | 0.8342 | 0.36 | 0.17 | ol | 34 | 0.00403 | MV
48-AL1/8-ST1A 10.0 | 10.1 | 0.5939 | 0.35 | 0.21 | ol | 48 | 0.00403 | MV
70-AL1/11-ST1A 10.0 | 10.4 | 0.4132 | 0.339 | 0.29 | ol | 70 | 0.00403 | MV
94-AL1/15-ST1A 10.0 | 10.75 | 0.306 | 0.33 | 0.35 | ol | 94 | 0.00403 | MV
122-AL1/20-ST1A 10.0 | 11.1 | 0.2376 | 0.323 | 0.41 | ol | 122 | 0.00403 | MV
149-AL1/24-ST1A 10.0 | 11.25 | 0.194 | 0.315 | 0.47 | ol | 149 | 0.00403 | MV
34-AL1/6-ST1A 20.0 | 9.15 | 0.8342 | 0.382 | 0.17 | ol | 34 | 0.00403 | MV
48-AL1/8-ST1A 20.0 | 9.5 | 0.5939 | 0.372 | 0.21 | ol | 48 | 0.00403 | MV
70-AL1/11-ST1A 20.0 | 9.7 | 0.4132 | 0.36 | 0.29 | ol | 70 | 0.00403 | MV
94-AL1/15-ST1A 20.0 | 10 | 0.306 | 0.35 | 0.35 | ol | 94 | 0.00403 | MV
122-AL1/20-ST1A 20.0 | 10.3 | 0.2376 | 0.344 | 0.41 | ol | 122 | 0.00403 | MV
149-AL1/24-ST1A 20.0 | 10.5 | 0.194 | 0.337 | 0.47 | ol | 149 | 0.00403 | MV
184-AL1/30-ST1A 20.0 | 10.75 | 0.1571 | 0.33 | 0.535 | ol | 184 | 0.00403 | MV
243-AL1/39-ST1A 20.0 | 11 | 0.1188 | 0.32 | 0.645 | ol | 243 | 0.00403 | MV
48-AL1/8-ST1A 110.0 | 8 | 0.5939 | 0.46 | 0.21 | ol | 48 | 0.00403 | HV
70-AL1/11-ST1A 110.0 | 8.4 | 0.4132 | 0.45 | 0.29 | ol | 70 | 0.00403 | HV
94-AL1/15-ST1A 110.0 | 8.65 | 0.306 | 0.44 | 0.35 | ol | 94 | 0.00403 | HV
122-AL1/20-ST1A 110.0 | 8.5 | 0.2376 | 0.43 | 0.41 | ol | 122 | 0.00403 | HV
149-AL1/24-ST1A 110.0 | 8.75 | 0.194 | 0.41 | 0.47 | ol | 149 | 0.00403 | HV
184-AL1/30-ST1A 110.0 | 8.8 | 0.1571 | 0.4 | 0.535 | ol | 184 | 0.00403 | HV
243-AL1/39-ST1A 110.0 | 9 | 0.1188 | 0.39 | 0.645 | ol | 243 | 0.00403 | HV
305-AL1/39-ST1A 110.0 | 9.2 | 0.0949 | 0.38 | 0.74 | ol | 305 | 0.00403 | HV
490-AL1/64-ST1A 110.0 | 9.75 | 0.059 | 0.37 | 0.96 | ol | 490 | 0.00403 | HV
679-AL1/86-ST1A 110.0 | 9.95 | 0.042 | 0.36 | 1.15 | ol | 679 | 0.00403 | HV
490-AL1/64-ST1A 220.0 | 10 | 0.059 | 0.285 | 0.96 | ol | 490 | 0.00403 | HV
679-AL1/86-ST1A 220.0 | 11.7 | 0.042 | 0.275 | 1.15 | ol | 679 | 0.00403 | HV
490-AL1/64-ST1A 380.0 | 11 | 0.059 | 0.253 | 0.96 | ol | 490 | 0.00403 | HV
679-AL1/86-ST1A 380.0 | 14.6 | 0.042 | 0.25 | 1.15 | ol | 679 | 0.00403 | HV

## trafo_std_types
| i0_percent | pfe_kw | vkr_percent | sn_mva | vn_lv_kv | vn_hv_kv | vk_percent | shift_degree | vector_group | tap_side | tap_neutral | tap_min | tap_max | tap_step_degree | tap_step_percent | tap_phase_shifter
160 MVA 380/110 kV | 0.06 | 60 | 0.25 | 160 | 110 | 380 | 12.2 | 0 | Yy0 | hv | 0 | -9 | 9 | 0 | 1.5 | FALSE
100 MVA 220/110 kV | 0.06 | 55 | 0.26 | 100 | 110 | 220 | 12 | 0 | Yy0 | hv | 0 | -9 | 9 | 0 | 1.5 | FALSE
63 MVA 110/20 kV | 0.04 | 22 | 0.32 | 63 | 20 | 110 | 18 | 150 | YNd5 | hv | 0 | -9 | 9 | 0 | 1.5 | FALSE
40 MVA 110/20 kV | 0.05 | 18 | 0.34 | 40 | 20 | 110 | 16.2 | 150 | YNd5 | hv | 0 | -9 | 9 | 0 | 1.5 | FALSE
25 MVA 110/20 kV | 0.07 | 14 | 0.41 | 25 | 20 | 110 | 12 | 150 | YNd5 | hv | 0 | -9 | 9 | 0 | 1.5 | FALSE
63 MVA 110/10 kV | 0.04 | 22 | 0.32 | 63 | 10 | 110 | 18 | 150 | YNd5 | hv | 0 | -9 | 9 | 0 | 1.5 | FALSE
40 MVA 110/10 kV | 0.05 | 18 | 0.34 | 40 | 10 | 110 | 16.2 | 150 | YNd5 | hv | 0 | -9 | 9 | 0 | 1.5 | FALSE
25 MVA 110/10 kV | 0.07 | 14 | 0.41 | 25 | 10 | 110 | 12 | 150 | YNd5 | hv | 0 | -9 | 9 | 0 | 1.5 | FALSE
0.25 MVA 20/0.4 kV | 0.32 | 0.8 | 1.44 | 0.25 | 0.4 | 20 | 6 | 150 | Yzn5 | hv | 0 | -2 | 2 | 0 | 2.5 | FALSE
0.4 MVA 20/0.4 kV | 0.3375 | 1.35 | 1.425 | 0.4 | 0.4 | 20 | 6 | 150 | Dyn5 | hv | 0 | -2 | 2 | 0 | 2.5 | FALSE
0.63 MVA 20/0.4 kV | 0.2619 | 1.65 | 1.206 | 0.63 | 0.4 | 20 | 6 | 150 | Dyn5 | hv | 0 | -2 | 2 | 0 | 2.5 | FALSE
0.25 MVA 10/0.4 kV | 0.24 | 0.6 | 1.2 | 0.25 | 0.4 | 10 | 4 | 150 | Dyn5 | hv | 0 | -2 | 2 | 0 | 2.5 | FALSE
0.4 MVA 10/0.4 kV | 0.2375 | 0.95 | 1.325 | 0.4 | 0.4 | 10 | 4 | 150 | Dyn5 | hv | 0 | -2 | 2 | 0 | 2.5 | FALSE
0.63 MVA 10/0.4 kV | 0.1873 | 1.18 | 1.0794 | 0.63 | 0.4 | 10 | 4 | 150 | Dyn5 | hv | 0 | -2 | 2 | 0 | 2.5 | FALSE

## trafo3w_std_types
| sn_hv_mva | sn_mv_mva | sn_lv_mva | vn_hv_kv | vn_mv_kv | vn_lv_kv | vk_hv_percent | vk_mv_percent | vk_lv_percent | vkr_hv_percent | vkr_mv_percent | vkr_lv_percent | pfe_kw | i0_percent | shift_mv_degree | shift_lv_degree | vector_group | tap_side | tap_neutral | tap_min | tap_max | tap_step_percent
63/25/38 MVA 110/20/10 kV | 63 | 25 | 38 | 110 | 20 | 10 | 10.4 | 10.4 | 10.4 | 0.28 | 0.32 | 0.35 | 35 | 0.89 | 0 | 0 | YN0yn0yn0 | hv | 0 | -10 | 10 | 1.2
63/25/38 MVA 110/10/10 kV | 63 | 25 | 38 | 110 | 10 | 10 | 10.4 | 10.4 | 10.4 | 0.28 | 0.32 | 0.35 | 35 | 0.89 | 0 | 0 | YN0yn0yn0 | hv | 0 | -10 | 10 | 1.2

## fuse_std_types
| fuse_type | i_rated_a | t_avg | t_min | t_total | x_avg | x_min | x_total
HV 100A | HV 100A | 100 | 0 | [10.0, 3.64, 0.854, 0.281, 0.1, 0.0531, 0.022, 0.01] | [10.0, 4.267, 1.21, 0.403, 0.1, 0.058, 0.022, 0.01] | 0 | [300.0, 350.0, 450.0, 550.0, 700.0, 850.0, 1200.0, 1752.0] | [600.0, 700.0, 900.0, 1150.0, 1665.0, 2000.0, 3000.0, 4313.0]
HV 10A | HV 10A | 10 | 0 | [10.0, 1675.0, 0.344, 0.156, 0.1, 0.0417, 0.0171, 0.01] | [10.0, 1.3, 0.3, 0.155, 0.1, 0.0555, 0.023, 0.01] | 0 | [30.0, 32.0, 35.0, 37.0, 39.0, 50.0, 70.0, 88.0] | [60.0, 70.0, 80.0, 87.0, 94.0, 110.0, 150.0, 216.0]
HV 125A | HV 125A | 125 | 0 | [10.0, 1.82, 0.344, 0.1, 0.0467, 0.0269, 0.01] | [10.0, 2.478, 0.426, 0.1, 0.0427, 0.0211, 0.01] | 0 | [375.0, 500.0, 700.0, 925.0, 1200.0, 1500.0, 2341.0] | [750.0, 1000.0, 1500.0, 2200.0, 3000.0, 4000.0, 5765.0]
HV 160A | HV 160A | 160 | 0 | [10.0, 4.15, 1.03, 0.198, 0.1, 0.051, 0.0172, 0.01] | [10.0, 2.3, 0.734, 0.274, 0.1, 0.046, 0.0177, 0.01] | 0 | [480.0, 550.0, 700.0, 1000.0, 1260.0, 1600.0, 2500.0, 3227.0] | [960.0, 1300.0, 1700.0, 2200.0, 2996.0, 4000.0, 6000.0, 7946.0]
HV 16A | HV 16A | 16 | 0 | [10.0, 0.352, 0.164, 0.1, 0.0649, 0.0342, 0.01] | [10.0, 2.34, 0.722, 0.181, 0.1, 0.055, 0.0296, 0.01] | 0 | [48.0, 60.0, 65.0, 71.0, 80.0, 100.0, 162.0] | [96.0, 110.0, 125.0, 150.0, 168.0, 200.0, 250.0, 398.0]
HV 200A | HV 200A | 200 | 0 | [10.0, 4.267, 1.21, 0.403, 0.1, 0.058, 0.022, 0.01] | [10.0, 3.73, 1.654, 0.328, 0.1, 0.0531, 0.019, 0.01] | 0 | [600.0, 700.0, 900.0, 1150.0, 1665.0, 2000.0, 3000.0, 4313.0] | [1200.0, 1500.0, 1800.0, 2700.0, 3960.0, 5000.0, 7500.0, 10620.0]
HV 20A | HV 20A | 20 | 0 | [10.0, 1.3, 0.3, 0.155, 0.1, 0.0555, 0.023, 0.01] | [10.0, 1.3, 0.161, 0.1, 0.0611, 0.0399, 0.0141, 0.01] | 0 | [60.0, 70.0, 80.0, 87.0, 94.0, 110.0, 150.0, 216.0] | [120.0, 150.0, 200.0, 223.0, 260.0, 300.0, 450.0, 532.0]
HV 25A | HV 25A | 25 | 0 | [10.0, 2.512, 0.833, 0.299, 0.1, 0.0372, 0.0223, 0.01] | [10.0, 3.125, 0.597, 0.198, 0.1, 0.0378, 0.022, 0.01] | 0 | [75.0, 82.0, 90.0, 100.0, 124.0, 170.0, 200.0, 289.0] | [150.0, 170.0, 210.0, 250.0, 294.0, 400.0, 500.0, 711.0]
HV 31.5A | HV 31.5A | 31.5 | 0 | [10.0, 2.34, 0.722, 0.181, 0.1, 0.055, 0.0296, 0.01] | [10.0, 2.84, 0.368, 0.164, 0.1, 0.0621, 0.0378, 0.0195, 0.01] | 0 | [95.0, 110.0, 125.0, 150.0, 165.0, 200.0, 250.0, 390.0] | [189.0, 220.0, 300.0, 350.0, 393.0, 450.0, 530.0, 700.0, 960.0]
HV 40A | HV 40A | 40 | 0 | [10.0, 1.3, 0.161, 0.1, 0.0611, 0.0399, 0.0141, 0.01] | [10.0, 2.05, 0.369, 0.198, 0.1, 0.051, 0.0298, 0.01] | 0 | [120.0, 150.0, 200.0, 223.0, 260.0, 300.0, 450.0, 532.0] | [240.0, 300.0, 400.0, 450.0, 530.0, 650.0, 800.0, 1311.0]
HV 50A | HV 50A | 50 | 0 | [10.0, 3.215, 0.597, 0.198, 0.1, 0.0378, 0.022, 0.01] | [10.0, 3.64, 0.854, 0.281, 0.1, 0.0531, 0.022, 0.01] | 0 | [150.0, 170.0, 210.0, 250.0, 294.0, 400.0, 500.0, 711.0] | [300.0, 350.0, 450.0, 550.0, 700.0, 850.0, 1200.0, 1752.0]
HV 6.3A | HV 6.3A | 6.3 | 0 | [10.0, 1.39, 0.344, 0.168, 0.1, 0.056, 0.0263, 0.01] | [10.0, 1.711, 0.516, 0.198, 0.1, 0.0634, 0.0303, 0.01] | 0 | [19.0, 19.5, 20.4, 20.8, 22.0, 25.0, 32.0, 48.0] | [38.0, 40.0, 43.0, 48.0, 53.0, 60.0, 75.0, 118.0]
HV 63A | HV 63A | 63 | 0 | [10.0, 2.84, 0.368, 0.164, 0.1, 0.0621, 0.0378, 0.0195, 0.01] | [10.0, 1.82, 0.344, 0.1, 0.0467, 0.0269, 0.01] | 0 | [189.0, 220.0, 300.0, 350.0, 393.0, 450.0, 530.0, 700.0, 961.0] | [378.0, 500.0, 700.0, 934.0, 1200.0, 1500.0, 2366.0]
HV 80A | HV 80A | 80 | 0 | [10.0, 2.05, 0.369, 0.198, 0.1, 0.051, 0.0298, 0.01] | [10.0, 4.15, 1.03, 0.198, 0.1, 0.051, 0.0172, 0.01] | 0 | [240.0, 300.0, 400.0, 450.0, 530.0, 650.0, 800.0, 1311.0] | [480.0, 550.0, 700.0, 1000.0, 1260.0, 1600.0, 2500.0, 3227.0]
Siemens NH-1-100 | Siemens NH-1-100 | 100 | [5400.0, 2000.0, 400.0, 20.0, 1.0, 0.2, 0.012, 0.004] | 0 | 0 | [150.0, 190.0, 250.0, 430.0, 900.0, 1250.0, 2700.0, 3600.0] | 0 | 0
Siemens NH-1-125 | Siemens NH-1-125 | 125 | [4800.0, 120.0, 7.0, 0.1, 0.004] | 0 | 0 | [180.0, 400.0, 740.0, 2000.0, 4250.0] | 0 | 0
Siemens NH-1-16 | Siemens NH-1-16 | 16 | [4000.0, 400.0, 2.0, 0.1, 0.04, 0.01] | 0 | 0 | [26.0, 35.0, 75.0, 150.0, 200.0, 300.0] | 0 | 0
Siemens NH-1-160 | Siemens NH-1-160 | 160 | [4800.0, 120.0, 7.0, 0.1, 0.004] | 0 | 0 | [210.0, 500.0, 900.0, 2300.0, 5000.0] | 0 | 0
Siemens NH-1-25 | Siemens NH-1-25 | 25 | [4000.0, 1000.0, 10.0, 0.2, 0.02, 0.01] | 0 | 0 | [40.0, 50.0, 100.0, 210.0, 400.0, 500.0] | 0 | 0
Siemens NH-1-50 | Siemens NH-1-50 | 50 | [4000.0, 40.0, 4.0, 1.0, 0.02, 0.01] | 0 | 0 | [86.0, 200.0, 300.0, 400.0, 1000.0, 1280.0] | 0 | 0
Siemens NH-1-63 | Siemens NH-1-63 | 63 | [4000.0, 100.0, 10.0, 2.0, 0.04, 0.01] | 0 | 0 | [100.0, 200.0, 300.0, 400.0, 1000.0, 1500.0] | 0 | 0
Siemens NH-1-80 | Siemens NH-1-80 | 80 | [4800.0, 120.0, 7.0, 0.1, 0.01] | 0 | 0 | [150.58, 250.0, 450.0, 1150.0, 2470.0] | 0 | 0
Siemens NH-2-1000 | Siemens NH-2-1000 | 1000 | [4800.0, 120.0, 7.0, 0.1, 0.004] | 0 | 0 | [1900.0, 3500.0, 8400.0, 24000.0, 52000.0] | 0 | 0
Siemens NH-2-200 | Siemens NH-2-200 | 200 | [4800.0, 120.0, 7.0, 0.1, 0.004] | 0 | 0 | [280.0, 650.0, 1200.0, 3000.0, 7000.0] | 0 | 0
Siemens NH-2-224 | Siemens NH-2-224 | 224 | [4800.0, 120.0, 7.0, 0.2, 0.04, 0.004] | 0 | 0 | [400.0, 750.0, 1453.0, 3025.0, 4315.0, 7600.0] | 0 | 0
Siemens NH-2-250 | Siemens NH-2-250 | 250 | [4800.0, 120.0, 7.0, 0.1, 0.004] | 0 | 0 | [450.0, 800.0, 1650.0, 4000.0, 8500.0] | 0 | 0
Siemens NH-2-315 | Siemens NH-2-315 | 315 | [4800.0, 120.0, 7.0, 0.1, 0.004] | 0 | 0 | [550.0, 920.0, 1900.0, 5000.0, 11000.0] | 0 | 0
Siemens NH-2-355 | Siemens NH-2-355 | 355 | [4800.0, 120.0, 6.0, 0.1, 0.004] | 0 | 0 | [650.0, 1116.27, 2350.0, 5840.0, 12790.0] | 0 | 0
Siemens NH-2-400 | Siemens NH-2-400 | 400 | [4800.0, 120.0, 7.0, 0.1, 0.004] | 0 | 0 | [720.0, 1350.0, 2800.0, 6500.0, 15000.0] | 0 | 0
Siemens NH-2-425 | Siemens NH-2-425 | 425 | [4800.0, 120.0, 7.0, 0.1, 0.004] | 0 | 0 | [850.0, 1500.0, 3050.0, 7500.0, 16500.0] | 0 | 0
Siemens NH-2-630 | Siemens NH-2-630 | 630 | [4800.0, 120.0, 7.0, 0.1, 0.004] | 0 | 0 | [1200.0, 2000.0, 4800.0, 12000.0, 26000.0] | 0 | 0

## dtypes
| element | column | dtype
0 | bus | name | object
1 | bus | vn_kv | float64
2 | bus | type | object
3 | bus | zone | object
4 | bus | in_service | bool
5 | load | name | object
6 | load | bus | uint32
7 | load | p_mw | float64
8 | load | q_mvar | float64
9 | load | const_z_percent | float64
10 | load | const_i_percent | float64
11 | load | sn_mva | float64
12 | load | scaling | float64
13 | load | in_service | bool
14 | load | type | object
15 | ext_grid | name | object
16 | ext_grid | bus | uint32
17 | ext_grid | vm_pu | float64
18 | ext_grid | va_degree | float64
19 | ext_grid | slack_weight | float64
20 | ext_grid | in_service | bool
21 | line | name | object
22 | line | std_type | object
23 | line | from_bus | uint32
24 | line | to_bus | uint32
25 | line | length_km | float64
26 | line | r_ohm_per_km | float64
27 | line | x_ohm_per_km | float64
28 | line | c_nf_per_km | float64
29 | line | g_us_per_km | float64
30 | line | max_i_ka | float64
31 | line | df | float64
32 | line | parallel | uint32
33 | line | type | object
34 | line | in_service | bool
35 | trafo | name | object
36 | trafo | std_type | object
37 | trafo | hv_bus | uint32
38 | trafo | lv_bus | uint32
39 | trafo | sn_mva | float64
40 | trafo | vn_hv_kv | float64
41 | trafo | vn_lv_kv | float64
42 | trafo | vk_percent | float64
43 | trafo | vkr_percent | float64
44 | trafo | pfe_kw | float64
45 | trafo | i0_percent | float64
46 | trafo | shift_degree | float64
47 | trafo | tap_side | object
48 | trafo | tap_neutral | int32
49 | trafo | tap_min | int32
50 | trafo | tap_max | int32
51 | trafo | tap_step_percent | float64
52 | trafo | tap_step_degree | float64
53 | trafo | tap_pos | int32
54 | trafo | tap_phase_shifter | bool
55 | trafo | parallel | uint32
56 | trafo | df | float64
57 | trafo | in_service | bool
58 | line_geodata | coords | object
59 | bus_geodata | x | float64
60 | bus_geodata | y | float64
61 | bus_geodata | coords | object

## parameters
| version | format_version | converged | OPF_converged | name | f_hz | sn_mva
0 | 2.14.6 | 2.14.0 | FALSE | FALSE |  | 50 | 1