## bus
| name | vn_kv | type | zone | in_service
0 | bus_LV_562-10_0_3_node_0 | 0.4 | n |  | TRUE
1 | bus_LV_562-10_0_3_node_1 | 0.4 | n |  | TRUE
2 | bus_LV_562-10_0_3_node_2 | 0.4 | n |  | TRUE
3 | bus_LV_562-10_0_3_node_3 | 0.4 | n |  | TRUE
4 | bus_LV_562-10_0_3_node_4 | 0.4 | n |  | TRUE
5 | bus_LV_562-10_0_3_node_5 | 0.4 | n |  | TRUE
6 | bus_LV_562-10_0_3_node_7 | 0.4 | n |  | TRUE
7 | bus_LV_562-10_0_3_node_6 | 0.4 | n |  | TRUE
8 | bus_LV_562-10_0_3_node_8 | 0.4 | n |  | TRUE
9 | bus_LV_562-10_0_3_node_9 | 0.4 | n |  | TRUE
10 | bus_LV_562-10_0_3_node_16 | 0.4 | n |  | TRUE
11 | bus_LV_562-10_0_3_node_34 | 0.4 | n |  | TRUE
12 | bus_LV_562-10_0_3_node_19 | 0.4 | n |  | TRUE
13 | bus_LV_562-10_0_3_node_56 | 0.4 | n |  | TRUE
14 | bus_LV_562-10_0_3_node_14 | 0.4 | n |  | TRUE
15 | bus_LV_562-10_0_3_node_33 | 0.4 | n |  | TRUE
16 | bus_LV_562-10_0_3_node_11 | 0.4 | n |  | TRUE
17 | bus_LV_562-10_0_3_node_12 | 0.4 | n |  | TRUE
18 | bus_LV_562-10_0_3_node_13 | 0.4 | n |  | TRUE
19 | bus_LV_562-10_0_3_node_25 | 0.4 | n |  | TRUE
20 | bus_LV_562-10_0_3_node_72 | 0.4 | n |  | TRUE
21 | bus_LV_562-10_0_3_node_15 | 0.4 | n |  | TRUE
22 | bus_LV_562-10_0_3_node_17 | 0.4 | n |  | TRUE
23 | bus_LV_562-10_0_3_node_55 | 0.4 | n |  | TRUE
24 | bus_LV_562-10_0_3_node_49 | 0.4 | n |  | TRUE
25 | bus_LV_562-10_0_3_node_54 | 0.4 | n |  | TRUE
26 | bus_LV_562-10_0_3_node_21 | 0.4 | n |  | TRUE
27 | bus_LV_562-10_0_3_node_76 | 0.4 | n |  | TRUE
28 | bus_LV_562-10_0_3_node_18 | 0.4 | n |  | TRUE
29 | bus_LV_562-10_0_3_node_75 | 0.4 | n |  | TRUE
30 | bus_LV_562-10_0_3_node_60 | 0.4 | n |  | TRUE
31 | bus_LV_562-10_0_3_node_48 | 0.4 | n |  | TRUE
32 | bus_LV_562-10_0_3_node_71 | 0.4 | n |  | TRUE
33 | bus_LV_562-10_0_3_node_62 | 0.4 | n |  | TRUE
34 | bus_LV_562-10_0_3_node_64 | 0.4 | n |  | TRUE
35 | bus_LV_562-10_0_3_node_69 | 0.4 | n |  | TRUE
36 | bus_LV_562-10_0_3_node_70 | 0.4 | n |  | TRUE
37 | bus_LV_562-10_0_3_node_67 | 0.4 | n |  | TRUE
38 | bus_LV_562-10_0_3_node_73 | 0.4 | n |  | TRUE
39 | bus_LV_562-10_0_3_node_20 | 0.4 | n |  | TRUE
40 | bus_LV_562-10_0_3_node_74 | 0.4 | n |  | TRUE
41 | bus_LV_562-10_0_3_node_22 | 0.4 | n |  | TRUE
42 | bus_LV_562-10_0_3_node_23 | 0.4 | n |  | TRUE
43 | bus_LV_562-10_0_3_node_24 | 0.4 | n |  | TRUE
44 | bus_LV_562-10_0_3_node_31 | 0.4 | n |  | TRUE
45 | bus_LV_562-10_0_3_node_32 | 0.4 | n |  | TRUE
46 | bus_LV_562-10_0_3_node_58 | 0.4 | n |  | TRUE
47 | bus_LV_562-10_0_3_node_30 | 0.4 | n |  | TRUE
48 | bus_LV_562-10_0_3_node_26 | 0.4 | n |  | TRUE
49 | bus_LV_562-10_0_3_node_27 | 0.4 | n |  | TRUE
50 | bus_LV_562-10_0_3_node_28 | 0.4 | n |  | TRUE
51 | bus_LV_562-10_0_3_node_29 | 0.4 | n |  | TRUE
52 | bus_LV_562-10_0_3_node_59 | 0.4 | n |  | TRUE
53 | bus_LV_562-10_0_3_node_77 | 0.4 | n |  | TRUE
54 | bus_LV_562-10_0_3_node_57 | 0.4 | n |  | TRUE
55 | bus_LV_562-10_0_3_node_35 | 0.4 | n |  | TRUE
56 | bus_LV_562-10_0_3_node_36 | 0.4 | n |  | TRUE
57 | bus_LV_562-10_0_3_node_39 | 0.4 | n |  | TRUE
58 | bus_LV_562-10_0_3_node_40 | 0.4 | n |  | TRUE
59 | bus_LV_562-10_0_3_node_41 | 0.4 | n |  | TRUE
60 | bus_LV_562-10_0_3_node_43 | 0.4 | n |  | TRUE
61 | bus_LV_562-10_0_3_node_44 | 0.4 | n |  | TRUE
62 | bus_LV_562-10_0_3_node_52 | 0.4 | n |  | TRUE
63 | bus_LV_562-10_0_3_node_51 | 0.4 | n |  | TRUE
64 | bus_LV_562-10_0_3_node_50 | 0.4 | n |  | TRUE
65 | bus_LV_562-10_0_3_node_45 | 0.4 | n |  | TRUE
66 | bus_LV_562-10_0_3_node_46 | 0.4 | n |  | TRUE
67 | bus_LV_562-10_0_3_node_47 | 0.4 | n |  | TRUE
68 | bus_LV_562-10_0_3_node_53 | 0.4 | n |  | TRUE
69 | bus_LV_562-10_0_3_node_61 | 0.4 | n |  | TRUE
70 | bus_LV_562-10_0_3_node_65 | 0.4 | n |  | TRUE
71 | bus_LV_562-10_0_3_node_66 | 0.4 | n |  | TRUE
72 | bus_LV_562-10_0_3_node_37 | 0.4 | n |  | TRUE
73 | bus_LV_562-10_0_3_node_38 | 0.4 | n |  | TRUE
74 | bus_MV_80_0_node_195 | 20 | n |  | TRUE

## load
| name | bus | p_mw | q_mvar | const_z_percent | const_i_percent | sn_mva | scaling | in_service | type
0 | LV_562-10_0_3_load_0 | 0 | 0.0031352 | 0.00078575 | 0 | 0 |  | 1 | TRUE | wye
1 | LV_562-10_0_3_load_1 | 1 | 0.004604 | 0.0011539 | 0 | 0 |  | 1 | TRUE | wye
2 | LV_562-10_0_3_load_2 | 2 | 0.0042007 | 0.0010528 | 0 | 0 |  | 1 | TRUE | wye
3 | LV_562-10_0_3_load_3 | 3 | 0.0076663 | 0.0019214 | 0 | 0 |  | 1 | TRUE | wye
4 | LV_562-10_0_3_load_4 | 4 | 0.0035329 | 0.00088542 | 0 | 0 |  | 1 | TRUE | wye
5 | LV_562-10_0_3_load_5 | 5 | 0.0071906 | 0.0018021 | 0 | 0 |  | 1 | TRUE | wye
6 | LV_562-10_0_3_load_7 | 6 | 0.0034503 | 0.00086472 | 0 | 0 |  | 1 | TRUE | wye
7 | LV_562-10_0_3_load_6 | 7 | 0.00081884 | 0.00020522 | 0 | 0 |  | 1 | TRUE | wye
8 | LV_562-10_0_3_load_8 | 8 | 0.0010432 | 0.00026145 | 0 | 0 |  | 1 | TRUE | wye
9 | LV_562-10_0_3_load_34 | 11 | 0.00080536 | 0.00020184 | 0 | 0 |  | 1 | TRUE | wye
10 | LV_562-10_0_3_load_19 | 12 | 0.0047618 | 0.0011934 | 0 | 0 |  | 1 | TRUE | wye
11 | LV_562-10_0_3_load_56 | 13 | 0.0074984 | 0.0018793 | 0 | 0 |  | 1 | TRUE | wye
12 | LV_562-10_0_3_load_14 | 14 | 0.0036476 | 0.00091417 | 0 | 0 |  | 1 | TRUE | wye
13 | LV_562-10_0_3_load_33 | 15 | 0.0058112 | 0.0014564 | 0 | 0 |  | 1 | TRUE | wye
14 | LV_562-10_0_3_load_11 | 16 | 0.0049691 | 0.0012454 | 0 | 0 |  | 1 | TRUE | wye
15 | LV_562-10_0_3_load_12 | 17 | 0.00084059 | 0.00021067 | 0 | 0 |  | 1 | TRUE | wye
16 | LV_562-10_0_3_load_13 | 18 | 0.00048269 | 0.00012097 | 0 | 0 |  | 1 | TRUE | wye
17 | LV_562-10_0_3_load_25 | 19 | 0.0029877 | 0.00074879 | 0 | 0 |  | 1 | TRUE | wye
18 | LV_562-10_0_3_load_72 | 20 | 0.002226 | 0.00055789 | 0 | 0 |  | 1 | TRUE | wye
19 | LV_562-10_0_3_load_54 | 25 | 0.0037839 | 0.00094833 | 0 | 0 |  | 1 | TRUE | wye
20 | LV_562-10_0_3_load_21 | 26 | 0.0030723 | 0.00077 | 0 | 0 |  | 1 | TRUE | wye
21 | LV_562-10_0_3_load_75 | 29 | 0.020299 | 0.0050875 | 0 | 0 |  | 1 | TRUE | wye
22 | LV_562-10_0_3_load_48 | 31 | 0.0025447 | 0.00063775 | 0 | 0 |  | 1 | TRUE | wye
23 | LV_562-10_0_3_load_71 | 32 | 0.020167 | 0.0050543 | 0 | 0 |  | 1 | TRUE | wye
24 | LV_562-10_0_3_load_62 | 33 | 0.00060727 | 0.0001522 | 0 | 0 |  | 1 | TRUE | wye
25 | LV_562-10_0_3_load_64 | 34 | 0.00043511 | 0.00010905 | 0 | 0 |  | 1 | TRUE | wye
26 | LV_562-10_0_3_load_70 | 36 | 0.0016821 | 0.00042158 | 0 | 0 |  | 1 | TRUE | wye
27 | LV_562-10_0_3_load_67 | 37 | 0.003664 | 0.0009183 | 0 | 0 |  | 1 | TRUE | wye
28 | LV_562-10_0_3_load_73 | 38 | 0.0037716 | 0.00094526 | 0 | 0 |  | 1 | TRUE | wye
29 | LV_562-10_0_3_load_20 | 39 | 0.0027774 | 0.00069609 | 0 | 0 |  | 1 | TRUE | wye
30 | LV_562-10_0_3_load_74 | 40 | 0.010754 | 0.0026951 | 0 | 0 |  | 1 | TRUE | wye
31 | LV_562-10_0_3_load_23 | 42 | 0.0051014 | 0.0012785 | 0 | 0 |  | 1 | TRUE | wye
32 | LV_562-10_0_3_load_24 | 43 | 0.0072974 | 0.0018289 | 0 | 0 |  | 1 | TRUE | wye
33 | LV_562-10_0_3_load_31 | 44 | 0.00555 | 0.001391 | 0 | 0 |  | 1 | TRUE | wye
34 | LV_562-10_0_3_load_58 | 46 | 0.00053796 | 0.00013483 | 0 | 0 |  | 1 | TRUE | wye
35 | LV_562-10_0_3_load_30 | 47 | 0.0023286 | 0.0005836 | 0 | 0 |  | 1 | TRUE | wye
36 | LV_562-10_0_3_load_26 | 48 | 0.00034289 | 8.5937e-05 | 0 | 0 |  | 1 | TRUE | wye
37 | LV_562-10_0_3_load_27 | 49 | 0.00054985 | 0.0001378 | 0 | 0 |  | 1 | TRUE | wye
38 | LV_562-10_0_3_load_29 | 51 | 0.0011441 | 0.00028674 | 0 | 0 |  | 1 | TRUE | wye
39 | LV_562-10_0_3_load_59 | 52 | 0.0020462 | 0.00051284 | 0 | 0 |  | 1 | TRUE | wye
40 | LV_562-10_0_3_load_77 | 53 | 0.00057026 | 0.00014292 | 0 | 0 |  | 1 | TRUE | wye
41 | LV_562-10_0_3_load_57 | 54 | 0.00028379 | 7.1125e-05 | 0 | 0 |  | 1 | TRUE | wye
42 | LV_562-10_0_3_load_35 | 55 | 0.0052997 | 0.0013282 | 0 | 0 |  | 1 | TRUE | wye
43 | LV_562-10_0_3_load_36 | 56 | 0.0030108 | 0.00075458 | 0 | 0 |  | 1 | TRUE | wye
44 | LV_562-10_0_3_load_39 | 57 | 0.00043847 | 0.00010989 | 0 | 0 |  | 1 | TRUE | wye
45 | LV_562-10_0_3_load_40 | 58 | 0.0019129 | 0.00047943 | 0 | 0 |  | 1 | TRUE | wye
46 | LV_562-10_0_3_load_43 | 60 | 0.0018751 | 0.00046995 | 0 | 0 |  | 1 | TRUE | wye
47 | LV_562-10_0_3_load_52 | 62 | 0.0013965 | 0.00035001 | 0 | 0 |  | 1 | TRUE | wye
48 | LV_562-10_0_3_load_51 | 63 | 0.0045267 | 0.0011345 | 0 | 0 |  | 1 | TRUE | wye
49 | LV_562-10_0_3_load_50 | 64 | 0.0076665 | 0.0019214 | 0 | 0 |  | 1 | TRUE | wye
50 | LV_562-10_0_3_load_45 | 65 | 0.0039443 | 0.00098853 | 0 | 0 |  | 1 | TRUE | wye
51 | LV_562-10_0_3_load_46 | 66 | 0.0040441 | 0.0010135 | 0 | 0 |  | 1 | TRUE | wye
52 | LV_562-10_0_3_load_47 | 67 | 0.0024544 | 0.00061512 | 0 | 0 |  | 1 | TRUE | wye
53 | LV_562-10_0_3_load_53 | 68 | 0.00091088 | 0.00022829 | 0 | 0 |  | 1 | TRUE | wye
54 | LV_562-10_0_3_load_61 | 69 | 0.00050398 | 0.00012631 | 0 | 0 |  | 1 | TRUE | wye
55 | LV_562-10_0_3_load_65 | 70 | 0.00072478 | 0.00018165 | 0 | 0 |  | 1 | TRUE | wye
56 | LV_562-10_0_3_load_66 | 71 | 0.0031354 | 0.00078581 | 0 | 0 |  | 1 | TRUE | wye
57 | LV_562-10_0_3_load_37 | 72 | 0.0030095 | 0.00075424 | 0 | 0 |  | 1 | TRUE | wye
58 | LV_562-10_0_3_load_38 | 73 | 0.0040402 | 0.0010126 | 0 | 0 |  | 1 | TRUE | wye

## ext_grid
| name | bus | vm_pu | va_degree | slack_weight | in_service
0 |  | 13 | 1 | 0 | 1 | TRUE

## line
| name | std_type | from_bus | to_bus | length_km | r_ohm_per_km | x_ohm_per_km | c_nf_per_km | g_us_per_km | max_i_ka | df | parallel | type | in_service
0 | LV_562-10_0_3_line_0 | NAYY 4x150 SE | 0 | 1 | 0.015592 | 0.208 | 0.08 | 261 | 0 | 0.27 | 1 | 1 | cs | TRUE
1 | LV_562-10_0_3_line_1 | NAYY 4x150 SE | 0 | 2 | 0.0080918 | 0.208 | 0.08 | 261 | 0 | 0.27 | 1 | 1 | cs | TRUE
2 | LV_562-10_0_3_line_2 | NAYY 4x150 SE | 1 | 3 | 0.0027746 | 0.208 | 0.08 | 261 | 0 | 0.27 | 1 | 1 | cs | TRUE
3 | LV_562-10_0_3_line_3 | NAYY 4x150 SE | 2 | 4 | 0.0045968 | 0.208 | 0.08 | 261 | 0 | 0.27 | 1 | 1 | cs | TRUE
4 | LV_562-10_0_3_line_4 | NAYY 4x150 SE | 3 | 5 | 0.025836 | 0.208 | 0.08 | 261 | 0 | 0.27 | 1 | 1 | cs | TRUE
5 | LV_562-10_0_3_line_5 | NAYY 4x150 SE | 4 | 6 | 0.02674 | 0.208 | 0.08 | 261 | 0 | 0.27 | 1 | 1 | cs | TRUE
6 | LV_562-10_0_3_line_6 | NAYY 4x150 SE | 5 | 7 | 0.029121 | 0.208 | 0.08 | 261 | 0 | 0.27 | 1 | 1 | cs | TRUE
7 | LV_562-10_0_3_line_7 | NAYY 4x150 SE | 7 | 8 | 0.036167 | 0.208 | 0.08 | 261 | 0 | 0.27 | 1 | 1 | cs | TRUE
8 | LV_562-10_0_3_line_8 | NAYY 4x150 SE | 8 | 9 | 0.0063105 | 0.208 | 0.08 | 261 | 0 | 0.27 | 1 | 1 | cs | TRUE
9 | LV_562-10_0_3_line_9 | NAYY 4x150 SE | 9 | 10 | 0.0459 | 0.208 | 0.08 | 261 | 0 | 0.27 | 1 | 1 | cs | TRUE
10 | LV_562-10_0_3_line_10 | NAYY 4x150 SE | 9 | 11 | 0.020294 | 0.208 | 0.08 | 261 | 0 | 0.27 | 1 | 1 | cs | TRUE
11 | LV_562-10_0_3_line_11 | NAYY 4x150 SE | 10 | 12 | 0.025835 | 0.208 | 0.08 | 261 | 0 | 0.27 | 1 | 1 | cs | TRUE
12 | LV_562-10_0_3_line_12 | NAYY 4x150 SE | 10 | 13 | 0.052787 | 0.208 | 0.08 | 261 | 0 | 0.27 | 1 | 2 | cs | TRUE
13 | LV_562-10_0_3_line_13 | NAYY 4x150 SE | 10 | 14 | 0.024005 | 0.208 | 0.08 | 261 | 0 | 0.27 | 1 | 1 | cs | TRUE
14 | LV_562-10_0_3_line_14 | NAYY 4x150 SE | 11 | 15 | 0.024715 | 0.208 | 0.08 | 261 | 0 | 0.27 | 1 | 1 | cs | TRUE
15 | LV_562-10_0_3_line_15 | NAYY 4x150 SE | 12 | 38 | 0.017445 | 0.208 | 0.08 | 261 | 0 | 0.27 | 1 | 1 | cs | TRUE
16 | LV_562-10_0_3_line_16 | NAYY 4x150 SE | 13 | 25 | 0.003483 | 0.208 | 0.08 | 261 | 0 | 0.27 | 1 | 1 | cs | TRUE
17 | LV_562-10_0_3_line_17 | NAYY 4x150 SE | 14 | 21 | 0.082976 | 0.208 | 0.08 | 261 | 0 | 0.27 | 1 | 1 | cs | TRUE
18 | LV_562-10_0_3_line_18 | NAYY 4x150 SE | 15 | 55 | 0.0113 | 0.208 | 0.08 | 261 | 0 | 0.27 | 1 | 1 | cs | TRUE
19 | LV_562-10_0_3_line_19 | NAYY 4x150 SE | 16 | 17 | 0.085498 | 0.208 | 0.08 | 261 | 0 | 0.27 | 1 | 1 | cs | TRUE
20 | LV_562-10_0_3_line_20 | NAYY 4x150 SE | 17 | 18 | 0.0035191 | 0.208 | 0.08 | 261 | 0 | 0.27 | 1 | 1 | cs | TRUE
21 | LV_562-10_0_3_line_21 | NAYY 4x150 SE | 18 | 19 | 0.031467 | 0.208 | 0.08 | 261 | 0 | 0.27 | 1 | 1 | cs | TRUE
22 | LV_562-10_0_3_line_22 | NAYY 4x150 SE | 19 | 20 | 0.012828 | 0.208 | 0.08 | 261 | 0 | 0.27 | 1 | 1 | cs | TRUE
23 | LV_562-10_0_3_line_23 | NAYY 4x150 SE | 20 | 47 | 0.01135 | 0.208 | 0.08 | 261 | 0 | 0.27 | 1 | 1 | cs | TRUE
24 | LV_562-10_0_3_line_24 | NAYY 4x150 SE | 21 | 22 | 0.036701 | 0.208 | 0.08 | 261 | 0 | 0.27 | 1 | 1 | cs | TRUE
25 | LV_562-10_0_3_line_25 | NAYY 4x150 SE | 22 | 26 | 0.016728 | 0.208 | 0.08 | 261 | 0 | 0.27 | 1 | 1 | cs | TRUE
26 | LV_562-10_0_3_line_26 | NAYY 4x150 SE | 22 | 27 | 0.017853 | 0.208 | 0.08 | 261 | 0 | 0.27 | 1 | 1 | cs | TRUE
27 | LV_562-10_0_3_line_27 | NAYY 4x150 SE | 23 | 24 | 0.046285 | 0.208 | 0.08 | 261 | 0 | 0.27 | 1 | 1 | cs | TRUE
28 | LV_562-10_0_3_line_28 | NAYY 4x150 SE | 23 | 25 | 0.032874 | 0.208 | 0.08 | 261 | 0 | 0.27 | 1 | 1 | cs | TRUE
29 | LV_562-10_0_3_line_29 | NAYY 4x150 SE | 24 | 30 | 0.022912 | 0.208 | 0.08 | 261 | 0 | 0.27 | 1 | 1 | cs | TRUE
30 | LV_562-10_0_3_line_30 | NAYY 4x150 SE | 24 | 31 | 0.034722 | 0.208 | 0.08 | 261 | 0 | 0.27 | 1 | 1 | cs | TRUE
31 | LV_562-10_0_3_line_31 | NAYY 4x150 SE | 26 | 39 | 0.01072 | 0.208 | 0.08 | 261 | 0 | 0.27 | 1 | 1 | cs | TRUE
32 | LV_562-10_0_3_line_32 | NAYY 4x150 SE | 27 | 28 | 0.041057 | 0.208 | 0.08 | 261 | 0 | 0.27 | 1 | 1 | cs | TRUE
33 | LV_562-10_0_3_line_33 | NAYY 4x150 SE | 28 | 29 | 0.018637 | 0.208 | 0.08 | 261 | 0 | 0.27 | 1 | 1 | cs | TRUE
34 | LV_562-10_0_3_line_34 | NAYY 4x150 SE | 30 | 32 | 0.033474 | 0.208 | 0.08 | 261 | 0 | 0.27 | 1 | 1 | cs | TRUE
35 | LV_562-10_0_3_line_35 | NAYY 4x150 SE | 31 | 66 | 0.0040424 | 0.208 | 0.08 | 261 | 0 | 0.27 | 1 | 1 | cs | TRUE
36 | LV_562-10_0_3_line_36 | NAYY 4x150 SE | 32 | 35 | 0.032114 | 0.208 | 0.08 | 261 | 0 | 0.27 | 1 | 1 | cs | TRUE
37 | LV_562-10_0_3_line_37 | NAYY 4x150 SE | 33 | 34 | 0.12671 | 0.208 | 0.08 | 261 | 0 | 0.27 | 1 | 1 | cs | TRUE
38 | LV_562-10_0_3_line_38 | NAYY 4x150 SE | 34 | 58 | 0.11057 | 0.208 | 0.08 | 261 | 0 | 0.27 | 1 | 1 | cs | TRUE
39 | LV_562-10_0_3_line_39 | NAYY 4x150 SE | 35 | 36 | 0.011048 | 0.208 | 0.08 | 261 | 0 | 0.27 | 1 | 1 | cs | TRUE
40 | LV_562-10_0_3_line_40 | NAYY 4x150 SE | 35 | 37 | 0.018066 | 0.208 | 0.08 | 261 | 0 | 0.27 | 1 | 1 | cs | TRUE
41 | LV_562-10_0_3_line_41 | NAYY 4x150 SE | 37 | 71 | 0.025483 | 0.208 | 0.08 | 261 | 0 | 0.27 | 1 | 1 | cs | TRUE
42 | LV_562-10_0_3_line_42 | NAYY 4x150 SE | 38 | 40 | 0.0015821 | 0.208 | 0.08 | 261 | 0 | 0.27 | 1 | 1 | cs | TRUE
43 | LV_562-10_0_3_line_43 | NAYY 4x150 SE | 39 | 41 | 0.011047 | 0.208 | 0.08 | 261 | 0 | 0.27 | 1 | 1 | cs | TRUE
44 | LV_562-10_0_3_line_44 | NAYY 4x150 SE | 41 | 42 | 0.010308 | 0.208 | 0.08 | 261 | 0 | 0.27 | 1 | 1 | cs | TRUE
45 | LV_562-10_0_3_line_45 | NAYY 4x150 SE | 41 | 43 | 0.012463 | 0.208 | 0.08 | 261 | 0 | 0.27 | 1 | 1 | cs | TRUE
46 | LV_562-10_0_3_line_46 | NAYY 4x150 SE | 42 | 44 | 0.020634 | 0.208 | 0.08 | 261 | 0 | 0.27 | 1 | 1 | cs | TRUE
47 | LV_562-10_0_3_line_47 | NAYY 4x150 SE | 44 | 45 | 0.012757 | 0.208 | 0.08 | 261 | 0 | 0.27 | 1 | 1 | cs | TRUE
48 | LV_562-10_0_3_line_48 | NAYY 4x150 SE | 45 | 46 | 0.012601 | 0.208 | 0.08 | 261 | 0 | 0.27 | 1 | 1 | cs | TRUE
49 | LV_562-10_0_3_line_49 | NAYY 4x150 SE | 46 | 54 | 0.0074971 | 0.208 | 0.08 | 261 | 0 | 0.27 | 1 | 1 | cs | TRUE
50 | LV_562-10_0_3_line_50 | NAYY 4x150 SE | 47 | 53 | 0.30558 | 0.208 | 0.08 | 261 | 0 | 0.27 | 1 | 1 | cs | TRUE
51 | LV_562-10_0_3_line_51 | NAYY 4x150 SE | 47 | 50 | 0.050757 | 0.208 | 0.08 | 261 | 0 | 0.27 | 1 | 1 | cs | TRUE
52 | LV_562-10_0_3_line_52 | NAYY 4x150 SE | 48 | 49 | 0.0073809 | 0.208 | 0.08 | 261 | 0 | 0.27 | 1 | 1 | cs | TRUE
53 | LV_562-10_0_3_line_53 | NAYY 4x150 SE | 48 | 50 | 0.073452 | 0.208 | 0.08 | 261 | 0 | 0.27 | 1 | 1 | cs | TRUE
54 | LV_562-10_0_3_line_54 | NAYY 4x150 SE | 49 | 51 | 0.013084 | 0.208 | 0.08 | 261 | 0 | 0.27 | 1 | 1 | cs | TRUE
55 | LV_562-10_0_3_line_55 | NAYY 4x150 SE | 51 | 52 | 0.0046405 | 0.208 | 0.08 | 261 | 0 | 0.27 | 1 | 1 | cs | TRUE
56 | LV_562-10_0_3_line_56 | NAYY 4x150 SE | 52 | 54 | 0.025954 | 0.208 | 0.08 | 261 | 0 | 0.27 | 1 | 1 | cs | TRUE
57 | LV_562-10_0_3_line_57 | NAYY 4x150 SE | 55 | 56 | 0.024232 | 0.208 | 0.08 | 261 | 0 | 0.27 | 1 | 1 | cs | TRUE
58 | LV_562-10_0_3_line_58 | NAYY 4x150 SE | 56 | 72 | 0.0066123 | 0.208 | 0.08 | 261 | 0 | 0.27 | 1 | 1 | cs | TRUE
59 | LV_562-10_0_3_line_59 | NAYY 4x150 SE | 57 | 58 | 0.044742 | 0.208 | 0.08 | 261 | 0 | 0.27 | 1 | 1 | cs | TRUE
60 | LV_562-10_0_3_line_60 | NAYY 4x150 SE | 57 | 59 | 0.035055 | 0.208 | 0.08 | 261 | 0 | 0.27 | 1 | 1 | cs | TRUE
61 | LV_562-10_0_3_line_61 | NAYY 4x150 SE | 59 | 60 | 0.0033026 | 0.208 | 0.08 | 261 | 0 | 0.27 | 1 | 1 | cs | TRUE
62 | LV_562-10_0_3_line_62 | NAYY 4x150 SE | 59 | 61 | 0.023977 | 0.208 | 0.08 | 261 | 0 | 0.27 | 1 | 1 | cs | TRUE
63 | LV_562-10_0_3_line_63 | NAYY 4x150 SE | 60 | 62 | 0.0080094 | 0.208 | 0.08 | 261 | 0 | 0.27 | 1 | 1 | cs | TRUE
64 | LV_562-10_0_3_line_64 | NAYY 4x150 SE | 61 | 63 | 0.078748 | 0.208 | 0.08 | 261 | 0 | 0.27 | 1 | 1 | cs | TRUE
65 | LV_562-10_0_3_line_65 | NAYY 4x150 SE | 61 | 64 | 0.04157 | 0.208 | 0.08 | 261 | 0 | 0.27 | 1 | 1 | cs | TRUE
66 | LV_562-10_0_3_line_66 | NAYY 4x150 SE | 62 | 68 | 0.0026703 | 0.208 | 0.08 | 261 | 0 | 0.27 | 1 | 1 | cs | TRUE
67 | LV_562-10_0_3_line_67 | NAYY 4x150 SE | 65 | 66 | 0.019775 | 0.208 | 0.08 | 261 | 0 | 0.27 | 1 | 1 | cs | TRUE
68 | LV_562-10_0_3_line_68 | NAYY 4x150 SE | 65 | 67 | 0.0017258 | 0.208 | 0.08 | 261 | 0 | 0.27 | 1 | 1 | cs | TRUE
69 | LV_562-10_0_3_line_69 | NAYY 4x150 SE | 68 | 69 | 0.0078312 | 0.208 | 0.08 | 261 | 0 | 0.27 | 1 | 1 | cs | TRUE
70 | LV_562-10_0_3_line_70 | NAYY 4x150 SE | 69 | 70 | 0.056154 | 0.208 | 0.08 | 261 | 0 | 0.27 | 1 | 1 | cs | TRUE
71 | LV_562-10_0_3_line_71 | NAYY 4x150 SE | 70 | 71 | 0.027492 | 0.208 | 0.08 | 261 | 0 | 0.27 | 1 | 1 | cs | TRUE
72 | LV_562-10_0_3_line_72 | NAYY 4x150 SE | 72 | 73 | 0.0023141 | 0.208 | 0.08 | 261 | 0 | 0.27 | 1 | 1 | cs | TRUE

## trafo
| name | std_type | hv_bus | lv_bus | sn_mva | vn_hv_kv | vn_lv_kv | vk_percent | vkr_percent | pfe_kw | i0_percent | shift_degree | tap_side | tap_neutral | tap_min | tap_max | tap_step_percent | tap_step_degree | tap_pos | tap_phase_shifter | parallel | df | in_service
0 | LV_562-10_0_3_trafo_56 | 0.25 MVA 20/0.4 kV | 74 | 13 | 0.25 | 20 | 0.4 | 6 | 1.44 | 0.8 | 0.32 | 150 | hv | 0 | -2 | 2 | 2.5 | 0 | 0 | FALSE | 1 | 1 | TRUE

## line_geodata
| x0 | y0 | x1 | y1 | x2 | y2 | x3 | y3 | x4 | y4 | x5 | y5 | x6 | y6 | x7 | y7 | x8 | y8 | x9 | y9
0 | 2619918.9125 | 1167301.6655 | 2619909.0139 | 1167313.7121
1 | 2619918.9125 | 1167301.6655 | 2619924.0497 | 1167295.4136
2 | 2619907.2524 | 1167315.8558 | 2619909.0139 | 1167313.7121
3 | 2619924.0497 | 1167295.4136 | 2619926.968 | 1167291.862
4 | 2619907.2524 | 1167315.8558 | 2619890.8501 | 1167335.8175
5 | 2619943.708 | 1167271.0178 | 2619940.0862 | 1167275.8971 | 2619926.968 | 1167291.862
6 | 2619890.8501 | 1167335.8175 | 2619872.3624 | 1167358.317
7 | 2619848.0522 | 1167384.9666 | 2619854.3746 | 1167379.6108 | 2619859.829 | 1167373.5701 | 2619872.3624 | 1167358.317
8 | 2619843.2371 | 1167389.0455 | 2619848.0522 | 1167384.9666
9 | 2619805.0961 | 1167414.5773 | 2619820.6752 | 1167404.4345 | 2619835.4966 | 1167394.3227 | 2619843.2371 | 1167389.0455
10 | 2619843.2371 | 1167389.0455 | 2619855.9568 | 1167403.4947 | 2619856.6401 | 1167404.2843
11 | 2619805.0961 | 1167414.5773 | 2619794.5762 | 1167406.1496 | 2619784.0911 | 1167399.6133
12 | 2619805.0961 | 1167414.5773 | 2619834.6122 | 1167458.3409
13 | 2619805.0961 | 1167414.5773 | 2619790.2065 | 1167424.5223 | 2619785.9835 | 1167428.5438 | 2619785.8115 | 1167428.749
14 | 2619877.7524 | 1167411.5706 | 2619877.7524 | 1167411.5706 | 2619872.434 | 1167413.4985 | 2619866.3673 | 1167412.5558 | 2619863.7694 | 1167411.1798 | 2619860.5777 | 1167408.8348 | 2619856.6401 | 1167404.2843
15 | 2619784.0911 | 1167399.6133 | 2619782.6906 | 1167398.7402 | 2619768.1561 | 1167392.559
16 | 2619834.6122 | 1167458.3409 | 2619833.2443 | 1167461.544
17 | 2619742.7354 | 1167499.1375 | 2619752.1154 | 1167488.6741 | 2619755.5925 | 1167483.3383 | 2619761.8687 | 1167471.742 | 2619771.2475 | 1167452.3407 | 2619781.4113 | 1167433.9982 | 2619785.8115 | 1167428.749
18 | 2619877.7524 | 1167411.5706 | 2619881.0239 | 1167408.3242 | 2619885.1537 | 1167403.0591
19 | 2619639.094 | 1167369.9946 | 2619638.1093 | 1167384.6268 | 2619623.1759 | 1167443.33 | 2619620.7709 | 1167453.3044
20 | 2619639.094 | 1167369.9946 | 2619639.3303 | 1167366.4834
21 | 2619639.3303 | 1167366.4834 | 2619641.4432 | 1167335.0877
22 | 2619642.3046 | 1167322.2888 | 2619641.4432 | 1167335.0877
23 | 2619642.3046 | 1167322.2888 | 2619643.0667 | 1167310.9642
24 | 2619720.4799 | 1167474.908 | 2619727.6134 | 1167488.9828 | 2619731.3182 | 1167495.954 | 2619732.943 | 1167495.3035 | 2619734.6662 | 1167494.9979 | 2619737.0691 | 1167495.1502 | 2619738.5525 | 1167495.5887 | 2619739.9433 | 1167496.2936 | 2619741.5082 | 1167497.5549 | 2619742.7354 | 1167499.1375
25 | 2619720.4799 | 1167474.908 | 2619714.5264 | 1167460.4368 | 2619714.2009 | 1167459.4071
26 | 2619720.4799 | 1167474.908 | 2619712.897 | 1167478.8629 | 2619710.2864 | 1167481.3556 | 2619709.3954 | 1167487
27 | 2619835.2351 | 1167529.4899 | 2619835.1338 | 1167523.0641 | 2619832.8094 | 1167517.6648 | 2619826.7289 | 1167509.3184 | 2619821.5149 | 1167502.8202 | 2619818.0001 | 1167496.3165 | 2619815.6676 | 1167488.7161
28 | 2619815.6676 | 1167488.7161 | 2619821.1704 | 1167484.2319 | 2619828.7575 | 1167472.0507 | 2619833.2443 | 1167461.544
29 | 2619835.2351 | 1167529.4899 | 2619830.4722 | 1167541.747 | 2619826.3099 | 1167550.5822
30 | 2619835.2351 | 1167529.4899 | 2619838.4602 | 1167526.3545 | 2619851.1615 | 1167498.9285
31 | 2619714.2009 | 1167459.4071 | 2619712.2537 | 1167453.2479 | 2619711.7072 | 1167449.0227
32 | 2619709.3954 | 1167487 | 2619689.7976 | 1167523.0986
33 | 2619689.7976 | 1167523.0986 | 2619681.0906 | 1167517.3784 | 2619680.4668 | 1167509.1833
34 | 2619826.3099 | 1167550.5822 | 2619845.0556 | 1167559.604 | 2619856.4449 | 1167565.155
35 | 2619852.8603 | 1167495.2604 | 2619851.1615 | 1167498.9285
36 | 2619885.3124 | 1167579.2244 | 2619856.4449 | 1167565.155
37 | 2620084.3416 | 1167723.2575 | 2620046.3782 | 1167844.1443
38 | 2620110.2102 | 1167615.7583 | 2620084.3416 | 1167723.2575
39 | 2619885.3124 | 1167579.2244 | 2619879.8725 | 1167585.5207 | 2619877.147 | 1167585.6153
40 | 2619885.3124 | 1167579.2244 | 2619901.9372 | 1167586.2942
41 | 2619901.9372 | 1167586.2942 | 2619908.655 | 1167589.1509 | 2619925.9623 | 1167593.3102 | 2619926.3416 | 1167593.3655
42 | 2619766.7002 | 1167391.9398 | 2619768.1561 | 1167392.559
43 | 2619710.2903 | 1167438.0672 | 2619711.7072 | 1167449.0227
44 | 2619710.2903 | 1167438.0672 | 2619708.9684 | 1167427.8441
45 | 2619710.2903 | 1167438.0672 | 2619700.6258 | 1167430.1983
46 | 2619708.9684 | 1167427.8441 | 2619708.8047 | 1167426.5788 | 2619705.6192 | 1167407.4846
47 | 2619703.5198 | 1167394.9011 | 2619705.6192 | 1167407.4846
48 | 2619703.5198 | 1167394.9011 | 2619701.447 | 1167382.4717
49 | 2619700.1235 | 1167375.0926 | 2619700.9749 | 1167379.6406 | 2619701.447 | 1167382.4717
50 | 2619643.0667 | 1167310.9642 | 2619337.9055 | 1167294.9776
51 | 2619651.112 | 1167260.8736 | 2619643.4184 | 1167305.7378 | 2619643.0667 | 1167310.9642
52 | 2619681.1078 | 1167327.8752 | 2619681.4701 | 1167328.6401 | 2619684.278 | 1167334.5406
53 | 2619651.112 | 1167260.8736 | 2619658.6413 | 1167280.4413 | 2619681.1078 | 1167327.8752
54 | 2619689.9003 | 1167346.3549 | 2619684.278 | 1167334.5406
55 | 2619689.9003 | 1167346.3549 | 2619690.9651 | 1167348.5923 | 2619691.7478 | 1167350.6083
56 | 2619700.1235 | 1167375.0926 | 2619699.0716 | 1167369.4737 | 2619691.7478 | 1167350.6083
57 | 2619885.1537 | 1167403.0591 | 2619897.4963 | 1167387.3235 | 2619900.0044 | 1167383.913
58 | 2619903.9218 | 1167378.586 | 2619900.0044 | 1167383.913
59 | 2620065.7274 | 1167610.9465 | 2620110.2102 | 1167615.7583
60 | 2620030.8757 | 1167607.1762 | 2620043.2783 | 1167608.5181 | 2620065.7274 | 1167610.9465
61 | 2620030.8757 | 1167607.1762 | 2620027.5924 | 1167606.8194
62 | 2620030.8757 | 1167607.1762 | 2620033.8633 | 1167601.8056 | 2620041.0755 | 1167594.248 | 2620043.802 | 1167591.4446 | 2620046.2214 | 1167588.9514
63 | 2620027.5924 | 1167606.8194 | 2620019.6298 | 1167605.9541
64 | 2620087.9245 | 1167528.0707 | 2620073.532 | 1167535.8044 | 2620062.8288 | 1167543.5393 | 2620054.996 | 1167553.5405 | 2620052.5089 | 1167560.2912 | 2620050.1862 | 1167570.5442 | 2620048.5058 | 1167580.9772 | 2620046.2214 | 1167588.9514
65 | 2620046.2214 | 1167588.9514 | 2620053.0108 | 1167584.2605 | 2620060.4099 | 1167582.651 | 2620069.6523 | 1167581.4589 | 2620078.8866 | 1167582.7126 | 2620085.8135 | 1167584.3056
66 | 2620019.6298 | 1167605.9541 | 2620016.9751 | 1167605.6656
67 | 2619861.1702 | 1167477.3167 | 2619852.8603 | 1167495.2604
68 | 2619861.8955 | 1167475.7506 | 2619861.1702 | 1167477.3167
69 | 2620016.9751 | 1167605.6656 | 2620009.1898 | 1167604.8195
70 | 2619953.5458 | 1167597.3301 | 2619992.4664 | 1167603.0021 | 2620009.1898 | 1167604.8195
71 | 2619953.5458 | 1167597.3301 | 2619926.3416 | 1167593.3655
72 | 2619905.2928 | 1167376.7217 | 2619903.9218 | 1167378.586

## bus_geodata
| x | y | coords
0 | 2619918.9125 | 1167301.6655
1 | 2619909.0139 | 1167313.7121
2 | 2619924.0497 | 1167295.4136
3 | 2619907.2524 | 1167315.8558
4 | 2619926.968 | 1167291.862
5 | 2619890.8501 | 1167335.8175
6 | 2619943.708 | 1167271.0178
7 | 2619872.3624 | 1167358.317
8 | 2619848.0522 | 1167384.9666
9 | 2619843.2371 | 1167389.0455
10 | 2619805.0961 | 1167414.5773
11 | 2619856.6401 | 1167404.2843
12 | 2619784.0911 | 1167399.6133
13 | 2619834.6122 | 1167458.3409
14 | 2619785.8115 | 1167428.749
15 | 2619877.7524 | 1167411.5706
16 | 2619620.7709 | 1167453.3044
17 | 2619639.094 | 1167369.9946
18 | 2619639.3303 | 1167366.4834
19 | 2619641.4432 | 1167335.0877
20 | 2619642.3046 | 1167322.2888
21 | 2619742.7354 | 1167499.1375
22 | 2619720.4799 | 1167474.908
23 | 2619815.6676 | 1167488.7161
24 | 2619835.2351 | 1167529.4899
25 | 2619833.2443 | 1167461.544
26 | 2619714.2009 | 1167459.4071
27 | 2619709.3954 | 1167487
28 | 2619689.7976 | 1167523.0986
29 | 2619680.4668 | 1167509.1833
30 | 2619826.3099 | 1167550.5822
31 | 2619851.1615 | 1167498.9285
32 | 2619856.4449 | 1167565.155
33 | 2620046.3782 | 1167844.1443
34 | 2620084.3416 | 1167723.2575
35 | 2619885.3124 | 1167579.2244
36 | 2619877.147 | 1167585.6153
37 | 2619901.9372 | 1167586.2942
38 | 2619768.1561 | 1167392.559
39 | 2619711.7072 | 1167449.0227
40 | 2619766.7002 | 1167391.9398
41 | 2619710.2903 | 1167438.0672
42 | 2619708.9684 | 1167427.8441
43 | 2619700.6258 | 1167430.1983
44 | 2619705.6192 | 1167407.4846
45 | 2619703.5198 | 1167394.9011
46 | 2619701.447 | 1167382.4717
47 | 2619643.0667 | 1167310.9642
48 | 2619681.1078 | 1167327.8752
49 | 2619684.278 | 1167334.5406
50 | 2619651.112 | 1167260.8736
51 | 2619689.9003 | 1167346.3549
52 | 2619691.7478 | 1167350.6083
53 | 2619337.9055 | 1167294.9776
54 | 2619700.1235 | 1167375.0926
55 | 2619885.1537 | 1167403.0591
56 | 2619900.0044 | 1167383.913
57 | 2620065.7274 | 1167610.9465
58 | 2620110.2102 | 1167615.7583
59 | 2620030.8757 | 1167607.1762
60 | 2620027.5924 | 1167606.8194
61 | 2620046.2214 | 1167588.9514
62 | 2620019.6298 | 1167605.9541
63 | 2620087.9245 | 1167528.0707
64 | 2620085.8135 | 1167584.3056
65 | 2619861.1703 | 1167477.3167
66 | 2619852.8603 | 1167495.2604
67 | 2619861.8955 | 1167475.7506
68 | 2620016.9751 | 1167605.6656
69 | 2620009.1898 | 1167604.8195
70 | 2619953.5458 | 1167597.3301
71 | 2619926.3416 | 1167593.3655
72 | 2619903.9218 | 1167378.586
73 | 2619905.2928 | 1167376.7217
74 | 2619815.6676 | 1167488.7161

## line_std_types
| c_nf_per_km | r_ohm_per_km | x_ohm_per_km | max_i_ka | type | q_mm2 | alpha | voltage_rating
NAYY 4x50 SE | 210 | 0.642 | 0.083 | 0.142 | cs | 50 | 0.00403 | LV
NAYY 4x120 SE | 264 | 0.225 | 0.08 | 0.242 | cs | 120 | 0.00403 | LV
NAYY 4x150 SE | 261 | 0.208 | 0.08 | 0.27 | cs | 150 | 0.00403 | LV
NA2XS2Y 1x95 RM/25 12/20 kV | 216 | 0.313 | 0.132 | 0.252 | cs | 95 | 0.00403 | MV
NA2XS2Y 1x185 RM/25 12/20 kV | 273 | 0.161 | 0.117 | 0.362 | cs | 185 | 0.00403 | MV
NA2XS2Y 1x240 RM/25 12/20 kV | 304 | 0.122 | 0.112 | 0.421 | cs | 240 | 0.00403 | MV
NA2XS2Y 1x95 RM/25 6/10 kV | 315 | 0.313 | 0.123 | 0.249 | cs | 95 | 0.00403 | MV
NA2XS2Y 1x185 RM/25 6/10 kV | 406 | 0.161 | 0.11 | 0.358 | cs | 185 | 0.00403 | MV
NA2XS2Y 1x240 RM/25 6/10 kV | 456 | 0.122 | 0.105 | 0.416 | cs | 240 | 0.00403 | MV
NA2XS2Y 1x150 RM/25 12/20 kV | 250 | 0.206 | 0.116 | 0.319 | cs | 150 | 0.00403 | MV
NA2XS2Y 1x120 RM/25 12/20 kV | 230 | 0.253 | 0.119 | 0.283 | cs | 120 | 0.00403 | MV
NA2XS2Y 1x70 RM/25 12/20 kV | 190 | 0.443 | 0.132 | 0.22 | cs | 70 | 0.00403 | MV
NA2XS2Y 1x150 RM/25 6/10 kV | 360 | 0.206 | 0.11 | 0.315 | cs | 150 | 0.00403 | MV
NA2XS2Y 1x120 RM/25 6/10 kV | 340 | 0.253 | 0.113 | 0.28 | cs | 120 | 0.00403 | MV
NA2XS2Y 1x70 RM/25 6/10 kV | 280 | 0.443 | 0.123 | 0.217 | cs | 70 | 0.00403 | MV
N2XS(FL)2Y 1x120 RM/35 64/110 kV | 112 | 0.153 | 0.166 | 0.366 | cs | 120 | 0.00393 | HV
N2XS(FL)2Y 1x185 RM/35 64/110 kV | 125 | 0.099 | 0.156 | 0.457 | cs | 185 | 0.00393 | HV
N2XS(FL)2Y 1x240 RM/35 64/110 kV | 135 | 0.075 | 0.149 | 0.526 | cs | 240 | 0.00393 | HV
N2XS(FL)2Y 1x300 RM/35 64/110 kV | 144 | 0.06 | 0.144 | 0.588 | cs | 300 | 0.00393 | HV
15-AL1/3-ST1A 0.4 | 11 | 1.8769 | 0.35 | 0.105 | ol | 16 | 0.00403 | LV
24-AL1/4-ST1A 0.4 | 11.25 | 1.2012 | 0.335 | 0.14 | ol | 24 | 0.00403 | LV
48-AL1/8-ST1A 0.4 | 12.2 | 0.5939 | 0.3 | 0.21 | ol | 48 | 0.00403 | LV
94-AL1/15-ST1A 0.4 | 13.2 | 0.306 | 0.29 | 0.35 | ol | 94 | 0.00403 | LV
34-AL1/6-ST1A 10.0 | 9.7 | 0.8342 | 0.36 | 0.17 | ol | 34 | 0.00403 | MV
48-AL1/8-ST1A 10.0 | 10.1 | 0.5939 | 0.35 | 0.21 | ol | 48 | 0.00403 | MV
70-AL1/11-ST1A 10.0 | 10.4 | 0.4132 | 0.339 | 0.29 | ol | 70 | 0.00403 | MV
94-AL1/15-ST1A 10.0 | 10.75 | 0.306 | 0.33 | 0.35 | ol | 94 | 0.00403 | MV
122-AL1/20-ST1A 10.0 | 11.1 | 0.2376 | 0.323 | 0.41 | ol | 122 | 0.00403 | MV
149-AL1/24-ST1A 10.0 | 11.25 | 0.194 | 0.315 | 0.47 | ol | 149 | 0.00403 | MV
34-AL1/6-ST1A 20.0 | 9.15 | 0.8342 | 0.382 | 0.17 | ol | 34 | 0.00403 | MV
48-AL1/8-ST1A 20.0 | 9.5 | 0.5939 | 0.372 | 0.21 | ol | 48 | 0.00403 | MV
70-AL1/11-ST1A 20.0 | 9.7 | 0.4132 | 0.36 | 0.29 | ol | 70 | 0.00403 | MV
94-AL1/15-ST1A 20.0 | 10 | 0.306 | 0.35 | 0.35 | ol | 94 | 0.00403 | MV
122-AL1/20-ST1A 20.0 | 10.3 | 0.2376 | 0.344 | 0.41 | ol | 122 | 0.00403 | MV
149-AL1/24-ST1A 20.0 | 10.5 | 0.194 | 0.337 | 0.47 | ol | 149 | 0.00403 | MV
184-AL1/30-ST1A 20.0 | 10.75 | 0.1571 | 0.33 | 0.535 | ol | 184 | 0.00403 | MV
243-AL1/39-ST1A 20.0 | 11 | 0.1188 | 0.32 | 0.645 | ol | 243 | 0.00403 | MV
48-AL1/8-ST1A 110.0 | 8 | 0.5939 | 0.46 | 0.21 | ol | 48 | 0.00403 | HV
70-AL1/11-ST1A 110.0 | 8.4 | 0.4132 | 0.45 | 0.29 | ol | 70 | 0.00403 | HV
94-AL1/15-ST1A 110.0 | 8.65 | 0.306 | 0.44 | 0.35 | ol | 94 | 0.00403 | HV
122-AL1/20-ST1A 110.0 | 8.5 | 0.2376 | 0.43 | 0.41 | ol | 122 | 0.00403 | HV
149-AL1/24-ST1A 110.0 | 8.75 | 0.194 | 0.41 | 0.47 | ol | 149 | 0.00403 | HV
184-AL1/30-ST1A 110.0 | 8.8 | 0.1571 | 0.4 | 0.535 | ol | 184 | 0.00403 | HV
243-AL1/39-ST1A 110.0 | 9 | 0.1188 | 0.39 | 0.645 | ol | 243 | 0.00403 | HV
305-AL1/39-ST1A 110.0 | 9.2 | 0.0949 | 0.38 | 0.74 | ol | 305 | 0.00403 | HV
490-AL1/64-ST1A 110.0 | 9.75 | 0.059 | 0.37 | 0.96 | ol | 490 | 0.00403 | HV
679-AL1/86-ST1A 110.0 | 9.95 | 0.042 | 0.36 | 1.15 | ol | 679 | 0.00403 | HV
490-AL1/64-ST1A 220.0 | 10 | 0.059 | 0.285 | 0.96 | ol | 490 | 0.00403 | HV
679-AL1/86-ST1A 220.0 | 11.7 | 0.042 | 0.275 | 1.15 | ol | 679 | 0.00403 | HV
490-AL1/64-ST1A 380.0 | 11 | 0.059 | 0.253 | 0.96 | ol | 490 | 0.00403 | HV
679-AL1/86-ST1A 380.0 | 14.6 | 0.042 | 0.25 | 1.15 | ol | 679 | 0.00403 | HV

## trafo_std_types
| i0_percent | pfe_kw | vkr_percent | sn_mva | vn_lv_kv | vn_hv_kv | vk_percent | shift_degree | vector_group | tap_side | tap_neutral | tap_min | tap_max | tap_step_degree | tap_step_percent | tap_phase_shifter
160 MVA 380/110 kV | 0.06 | 60 | 0.25 | 160 | 110 | 380 | 12.2 | 0 | Yy0 | hv | 0 | -9 | 9 | 0 | 1.5 | FALSE
100 MVA 220/110 kV | 0.06 | 55 | 0.26 | 100 | 110 | 220 | 12 | 0 | Yy0 | hv | 0 | -9 | 9 | 0 | 1.5 | FALSE
63 MVA 110/20 kV | 0.04 | 22 | 0.32 | 63 | 20 | 110 | 18 | 150 | YNd5 | hv | 0 | -9 | 9 | 0 | 1.5 | FALSE
40 MVA 110/20 kV | 0.05 | 18 | 0.34 | 40 | 20 | 110 | 16.2 | 150 | YNd5 | hv | 0 | -9 | 9 | 0 | 1.5 | FALSE
25 MVA 110/20 kV | 0.07 | 14 | 0.41 | 25 | 20 | 110 | 12 | 150 | YNd5 | hv | 0 | -9 | 9 | 0 | 1.5 | FALSE
63 MVA 110/10 kV | 0.04 | 22 | 0.32 | 63 | 10 | 110 | 18 | 150 | YNd5 | hv | 0 | -9 | 9 | 0 | 1.5 | FALSE
40 MVA 110/10 kV | 0.05 | 18 | 0.34 | 40 | 10 | 110 | 16.2 | 150 | YNd5 | hv | 0 | -9 | 9 | 0 | 1.5 | FALSE
25 MVA 110/10 kV | 0.07 | 14 | 0.41 | 25 | 10 | 110 | 12 | 150 | YNd5 | hv | 0 | -9 | 9 | 0 | 1.5 | FALSE
0.25 MVA 20/0.4 kV | 0.32 | 0.8 | 1.44 | 0.25 | 0.4 | 20 | 6 | 150 | Yzn5 | hv | 0 | -2 | 2 | 0 | 2.5 | FALSE
0.4 MVA 20/0.4 kV | 0.3375 | 1.35 | 1.425 | 0.4 | 0.4 | 20 | 6 | 150 | Dyn5 | hv | 0 | -2 | 2 | 0 | 2.5 | FALSE
0.63 MVA 20/0.4 kV | 0.2619 | 1.65 | 1.206 | 0.63 | 0.4 | 20 | 6 | 150 | Dyn5 | hv | 0 | -2 | 2 | 0 | 2.5 | FALSE
0.25 MVA 10/0.4 kV | 0.24 | 0.6 | 1.2 | 0.25 | 0.4 | 10 | 4 | 150 | Dyn5 | hv | 0 | -2 | 2 | 0 | 2.5 | FALSE
0.4 MVA 10/0.4 kV | 0.2375 | 0.95 | 1.325 | 0.4 | 0.4 | 10 | 4 | 150 | Dyn5 | hv | 0 | -2 | 2 | 0 | 2.5 | FALSE
0.63 MVA 10/0.4 kV | 0.1873 | 1.18 | 1.0794 | 0.63 | 0.4 | 10 | 4 | 150 | Dyn5 | hv | 0 | -2 | 2 | 0 | 2.5 | FALSE

## trafo3w_std_types
| sn_hv_mva | sn_mv_mva | sn_lv_mva | vn_hv_kv | vn_mv_kv | vn_lv_kv | vk_hv_percent | vk_mv_percent | vk_lv_percent | vkr_hv_percent | vkr_mv_percent | vkr_lv_percent | pfe_kw | i0_percent | shift_mv_degree | shift_lv_degree | vector_group | tap_side | tap_neutral | tap_min | tap_max | tap_step_percent
63/25/38 MVA 110/20/10 kV | 63 | 25 | 38 | 110 | 20 | 10 | 10.4 | 10.4 | 10.4 | 0.28 | 0.32 | 0.35 | 35 | 0.89 | 0 | 0 | YN0yn0yn0 | hv | 0 | -10 | 10 | 1.2
63/25/38 MVA 110/10/10 kV | 63 | 25 | 38 | 110 | 10 | 10 | 10.4 | 10.4 | 10.4 | 0.28 | 0.32 | 0.35 | 35 | 0.89 | 0 | 0 | YN0yn0yn0 | hv | 0 | -10 | 10 | 1.2

## fuse_std_types
| fuse_type | i_rated_a | t_avg | t_min | t_total | x_avg | x_min | x_total
HV 100A | HV 100A | 100 | 0 | [10.0, 3.64, 0.854, 0.281, 0.1, 0.0531, 0.022, 0.01] | [10.0, 4.267, 1.21, 0.403, 0.1, 0.058, 0.022, 0.01] | 0 | [300.0, 350.0, 450.0, 550.0, 700.0, 850.0, 1200.0, 1752.0] | [600.0, 700.0, 900.0, 1150.0, 1665.0, 2000.0, 3000.0, 4313.0]
HV 10A | HV 10A | 10 | 0 | [10.0, 1675.0, 0.344, 0.156, 0.1, 0.0417, 0.0171, 0.01] | [10.0, 1.3, 0.3, 0.155, 0.1, 0.0555, 0.023, 0.01] | 0 | [30.0, 32.0, 35.0, 37.0, 39.0, 50.0, 70.0, 88.0] | [60.0, 70.0, 80.0, 87.0, 94.0, 110.0, 150.0, 216.0]
HV 125A | HV 125A | 125 | 0 | [10.0, 1.82, 0.344, 0.1, 0.0467, 0.0269, 0.01] | [10.0, 2.478, 0.426, 0.1, 0.0427, 0.0211, 0.01] | 0 | [375.0, 500.0, 700.0, 925.0, 1200.0, 1500.0, 2341.0] | [750.0, 1000.0, 1500.0, 2200.0, 3000.0, 4000.0, 5765.0]
HV 160A | HV 160A | 160 | 0 | [10.0, 4.15, 1.03, 0.198, 0.1, 0.051, 0.0172, 0.01] | [10.0, 2.3, 0.734, 0.274, 0.1, 0.046, 0.0177, 0.01] | 0 | [480.0, 550.0, 700.0, 1000.0, 1260.0, 1600.0, 2500.0, 3227.0] | [960.0, 1300.0, 1700.0, 2200.0, 2996.0, 4000.0, 6000.0, 7946.0]
HV 16A | HV 16A | 16 | 0 | [10.0, 0.352, 0.164, 0.1, 0.0649, 0.0342, 0.01] | [10.0, 2.34, 0.722, 0.181, 0.1, 0.055, 0.0296, 0.01] | 0 | [48.0, 60.0, 65.0, 71.0, 80.0, 100.0, 162.0] | [96.0, 110.0, 125.0, 150.0, 168.0, 200.0, 250.0, 398.0]
HV 200A | HV 200A | 200 | 0 | [10.0, 4.267, 1.21, 0.403, 0.1, 0.058, 0.022, 0.01] | [10.0, 3.73, 1.654, 0.328, 0.1, 0.0531, 0.019, 0.01] | 0 | [600.0, 700.0, 900.0, 1150.0, 1665.0, 2000.0, 3000.0, 4313.0] | [1200.0, 1500.0, 1800.0, 2700.0, 3960.0, 5000.0, 7500.0, 10620.0]
HV 20A | HV 20A | 20 | 0 | [10.0, 1.3, 0.3, 0.155, 0.1, 0.0555, 0.023, 0.01] | [10.0, 1.3, 0.161, 0.1, 0.0611, 0.0399, 0.0141, 0.01] | 0 | [60.0, 70.0, 80.0, 87.0, 94.0, 110.0, 150.0, 216.0] | [120.0, 150.0, 200.0, 223.0, 260.0, 300.0, 450.0, 532.0]
HV 25A | HV 25A | 25 | 0 | [10.0, 2.512, 0.833, 0.299, 0.1, 0.0372, 0.0223, 0.01] | [10.0, 3.125, 0.597, 0.198, 0.1, 0.0378, 0.022, 0.01] | 0 | [75.0, 82.0, 90.0, 100.0, 124.0, 170.0, 200.0, 289.0] | [150.0, 170.0, 210.0, 250.0, 294.0, 400.0, 500.0, 711.0]
HV 31.5A | HV 31.5A | 31.5 | 0 | [10.0, 2.34, 0.722, 0.181, 0.1, 0.055, 0.0296, 0.01] | [10.0, 2.84, 0.368, 0.164, 0.1, 0.0621, 0.0378, 0.0195, 0.01] | 0 | [95.0, 110.0, 125.0, 150.0, 165.0, 200.0, 250.0, 390.0] | [189.0, 220.0, 300.0, 350.0, 393.0, 450.0, 530.0, 700.0, 960.0]
HV 40A | HV 40A | 40 | 0 | [10.0, 1.3, 0.161, 0.1, 0.0611, 0.0399, 0.0141, 0.01] | [10.0, 2.05, 0.369, 0.198, 0.1, 0.051, 0.0298, 0.01] | 0 | [120.0, 150.0, 200.0, 223.0, 260.0, 300.0, 450.0, 532.0] | [240.0, 300.0, 400.0, 450.0, 530.0, 650.0, 800.0, 1311.0]
HV 50A | HV 50A | 50 | 0 | [10.0, 3.215, 0.597, 0.198, 0.1, 0.0378, 0.022, 0.01] | [10.0, 3.64, 0.854, 0.281, 0.1, 0.0531, 0.022, 0.01] | 0 | [150.0, 170.0, 210.0, 250.0, 294.0, 400.0, 500.0, 711.0] | [300.0, 350.0, 450.0, 550.0, 700.0, 850.0, 1200.0, 1752.0]
HV 6.3A | HV 6.3A | 6.3 | 0 | [10.0, 1.39, 0.344, 0.168, 0.1, 0.056, 0.0263, 0.01] | [10.0, 1.711, 0.516, 0.198, 0.1, 0.0634, 0.0303, 0.01] | 0 | [19.0, 19.5, 20.4, 20.8, 22.0, 25.0, 32.0, 48.0] | [38.0, 40.0, 43.0, 48.0, 53.0, 60.0, 75.0, 118.0]
HV 63A | HV 63A | 63 | 0 | [10.0, 2.84, 0.368, 0.164, 0.1, 0.0621, 0.0378, 0.0195, 0.01] | [10.0, 1.82, 0.344, 0.1, 0.0467, 0.0269, 0.01] | 0 | [189.0, 220.0, 300.0, 350.0, 393.0, 450.0, 530.0, 700.0, 961.0] | [378.0, 500.0, 700.0, 934.0, 1200.0, 1500.0, 2366.0]
HV 80A | HV 80A | 80 | 0 | [10.0, 2.05, 0.369, 0.198, 0.1, 0.051, 0.0298, 0.01] | [10.0, 4.15, 1.03, 0.198, 0.1, 0.051, 0.0172, 0.01] | 0 | [240.0, 300.0, 400.0, 450.0, 530.0, 650.0, 800.0, 1311.0] | [480.0, 550.0, 700.0, 1000.0, 1260.0, 1600.0, 2500.0, 3227.0]
Siemens NH-1-100 | Siemens NH-1-100 | 100 | [5400.0, 2000.0, 400.0, 20.0, 1.0, 0.2, 0.012, 0.004] | 0 | 0 | [150.0, 190.0, 250.0, 430.0, 900.0, 1250.0, 2700.0, 3600.0] | 0 | 0
Siemens NH-1-125 | Siemens NH-1-125 | 125 | [4800.0, 120.0, 7.0, 0.1, 0.004] | 0 | 0 | [180.0, 400.0, 740.0, 2000.0, 4250.0] | 0 | 0
Siemens NH-1-16 | Siemens NH-1-16 | 16 | [4000.0, 400.0, 2.0, 0.1, 0.04, 0.01] | 0 | 0 | [26.0, 35.0, 75.0, 150.0, 200.0, 300.0] | 0 | 0
Siemens NH-1-160 | Siemens NH-1-160 | 160 | [4800.0, 120.0, 7.0, 0.1, 0.004] | 0 | 0 | [210.0, 500.0, 900.0, 2300.0, 5000.0] | 0 | 0
Siemens NH-1-25 | Siemens NH-1-25 | 25 | [4000.0, 1000.0, 10.0, 0.2, 0.02, 0.01] | 0 | 0 | [40.0, 50.0, 100.0, 210.0, 400.0, 500.0] | 0 | 0
Siemens NH-1-50 | Siemens NH-1-50 | 50 | [4000.0, 40.0, 4.0, 1.0, 0.02, 0.01] | 0 | 0 | [86.0, 200.0, 300.0, 400.0, 1000.0, 1280.0] | 0 | 0
Siemens NH-1-63 | Siemens NH-1-63 | 63 | [4000.0, 100.0, 10.0, 2.0, 0.04, 0.01] | 0 | 0 | [100.0, 200.0, 300.0, 400.0, 1000.0, 1500.0] | 0 | 0
Siemens NH-1-80 | Siemens NH-1-80 | 80 | [4800.0, 120.0, 7.0, 0.1, 0.01] | 0 | 0 | [150.58, 250.0, 450.0, 1150.0, 2470.0] | 0 | 0
Siemens NH-2-1000 | Siemens NH-2-1000 | 1000 | [4800.0, 120.0, 7.0, 0.1, 0.004] | 0 | 0 | [1900.0, 3500.0, 8400.0, 24000.0, 52000.0] | 0 | 0
Siemens NH-2-200 | Siemens NH-2-200 | 200 | [4800.0, 120.0, 7.0, 0.1, 0.004] | 0 | 0 | [280.0, 650.0, 1200.0, 3000.0, 7000.0] | 0 | 0
Siemens NH-2-224 | Siemens NH-2-224 | 224 | [4800.0, 120.0, 7.0, 0.2, 0.04, 0.004] | 0 | 0 | [400.0, 750.0, 1453.0, 3025.0, 4315.0, 7600.0] | 0 | 0
Siemens NH-2-250 | Siemens NH-2-250 | 250 | [4800.0, 120.0, 7.0, 0.1, 0.004] | 0 | 0 | [450.0, 800.0, 1650.0, 4000.0, 8500.0] | 0 | 0
Siemens NH-2-315 | Siemens NH-2-315 | 315 | [4800.0, 120.0, 7.0, 0.1, 0.004] | 0 | 0 | [550.0, 920.0, 1900.0, 5000.0, 11000.0] | 0 | 0
Siemens NH-2-355 | Siemens NH-2-355 | 355 | [4800.0, 120.0, 6.0, 0.1, 0.004] | 0 | 0 | [650.0, 1116.27, 2350.0, 5840.0, 12790.0] | 0 | 0
Siemens NH-2-400 | Siemens NH-2-400 | 400 | [4800.0, 120.0, 7.0, 0.1, 0.004] | 0 | 0 | [720.0, 1350.0, 2800.0, 6500.0, 15000.0] | 0 | 0
Siemens NH-2-425 | Siemens NH-2-425 | 425 | [4800.0, 120.0, 7.0, 0.1, 0.004] | 0 | 0 | [850.0, 1500.0, 3050.0, 7500.0, 16500.0] | 0 | 0
Siemens NH-2-630 | Siemens NH-2-630 | 630 | [4800.0, 120.0, 7.0, 0.1, 0.004] | 0 | 0 | [1200.0, 2000.0, 4800.0, 12000.0, 26000.0] | 0 | 0

## dtypes
| element | column | dtype
0 | bus | name | object
1 | bus | vn_kv | float64
2 | bus | type | object
3 | bus | zone | object
4 | bus | in_service | bool
5 | load | name | object
6 | load | bus | uint32
7 | load | p_mw | float64
8 | load | q_mvar | float64
9 | load | const_z_percent | float64
10 | load | const_i_percent | float64
11 | load | sn_mva | float64
12 | load | scaling | float64
13 | load | in_service | bool
14 | load | type | object
15 | ext_grid | name | object
16 | ext_grid | bus | uint32
17 | ext_grid | vm_pu | float64
18 | ext_grid | va_degree | float64
19 | ext_grid | slack_weight | float64
20 | ext_grid | in_service | bool
21 | line | name | object
22 | line | std_type | object
23 | line | from_bus | uint32
24 | line | to_bus | uint32
25 | line | length_km | float64
26 | line | r_ohm_per_km | float64
27 | line | x_ohm_per_km | float64
28 | line | c_nf_per_km | float64
29 | line | g_us_per_km | float64
30 | line | max_i_ka | float64
31 | line | df | float64
32 | line | parallel | uint32
33 | line | type | object
34 | line | in_service | bool
35 | trafo | name | object
36 | trafo | std_type | object
37 | trafo | hv_bus | uint32
38 | trafo | lv_bus | uint32
39 | trafo | sn_mva | float64
40 | trafo | vn_hv_kv | float64
41 | trafo | vn_lv_kv | float64
42 | trafo | vk_percent | float64
43 | trafo | vkr_percent | float64
44 | trafo | pfe_kw | float64
45 | trafo | i0_percent | float64
46 | trafo | shift_degree | float64
47 | trafo | tap_side | object
48 | trafo | tap_neutral | int32
49 | trafo | tap_min | int32
50 | trafo | tap_max | int32
51 | trafo | tap_step_percent | float64
52 | trafo | tap_step_degree | float64
53 | trafo | tap_pos | int32
54 | trafo | tap_phase_shifter | bool
55 | trafo | parallel | uint32
56 | trafo | df | float64
57 | trafo | in_service | bool
58 | line_geodata | coords | object
59 | bus_geodata | x | float64
60 | bus_geodata | y | float64
61 | bus_geodata | coords | object

## parameters
| version | format_version | converged | OPF_converged | name | f_hz | sn_mva
0 | 2.14.6 | 2.14.0 | FALSE | FALSE |  | 50 | 1