## bus
| name | vn_kv | type | zone | in_service
0 | bus_LV_562-13_0_2_node_0 | 0.4 | n |  | TRUE
1 | bus_LV_562-13_0_2_node_1 | 0.4 | n |  | TRUE
2 | bus_LV_562-13_0_2_node_2 | 0.4 | n |  | TRUE
3 | bus_LV_562-13_0_2_node_3 | 0.4 | n |  | TRUE
4 | bus_LV_562-13_0_2_node_4 | 0.4 | n |  | TRUE
5 | bus_LV_562-13_0_2_node_8 | 0.4 | n |  | TRUE
6 | bus_LV_562-13_0_2_node_82 | 0.4 | n |  | TRUE
7 | bus_LV_562-13_0_2_node_6 | 0.4 | n |  | TRUE
8 | bus_LV_562-13_0_2_node_61 | 0.4 | n |  | TRUE
9 | bus_LV_562-13_0_2_node_83 | 0.4 | n |  | TRUE
10 | bus_LV_562-13_0_2_node_59 | 0.4 | n |  | TRUE
11 | bus_LV_562-13_0_2_node_5 | 0.4 | n |  | TRUE
12 | bus_LV_562-13_0_2_node_7 | 0.4 | n |  | TRUE
13 | bus_LV_562-13_0_2_node_9 | 0.4 | n |  | TRUE
14 | bus_LV_562-13_0_2_node_24 | 0.4 | n |  | TRUE
15 | bus_LV_562-13_0_2_node_23 | 0.4 | n |  | TRUE
16 | bus_LV_562-13_0_2_node_10 | 0.4 | n |  | TRUE
17 | bus_LV_562-13_0_2_node_11 | 0.4 | n |  | TRUE
18 | bus_LV_562-13_0_2_node_12 | 0.4 | n |  | TRUE
19 | bus_LV_562-13_0_2_node_13 | 0.4 | n |  | TRUE
20 | bus_LV_562-13_0_2_node_14 | 0.4 | n |  | TRUE
21 | bus_LV_562-13_0_2_node_15 | 0.4 | n |  | TRUE
22 | bus_LV_562-13_0_2_node_16 | 0.4 | n |  | TRUE
23 | bus_LV_562-13_0_2_node_18 | 0.4 | n |  | TRUE
24 | bus_LV_562-13_0_2_node_42 | 0.4 | n |  | TRUE
25 | bus_LV_562-13_0_2_node_39 | 0.4 | n |  | TRUE
26 | bus_LV_562-13_0_2_node_17 | 0.4 | n |  | TRUE
27 | bus_LV_562-13_0_2_node_43 | 0.4 | n |  | TRUE
28 | bus_LV_562-13_0_2_node_40 | 0.4 | n |  | TRUE
29 | bus_LV_562-13_0_2_node_19 | 0.4 | n |  | TRUE
30 | bus_LV_562-13_0_2_node_20 | 0.4 | n |  | TRUE
31 | bus_LV_562-13_0_2_node_21 | 0.4 | n |  | TRUE
32 | bus_LV_562-13_0_2_node_22 | 0.4 | n |  | TRUE
33 | bus_LV_562-13_0_2_node_25 | 0.4 | n |  | TRUE
34 | bus_LV_562-13_0_2_node_26 | 0.4 | n |  | TRUE
35 | bus_LV_562-13_0_2_node_27 | 0.4 | n |  | TRUE
36 | bus_LV_562-13_0_2_node_28 | 0.4 | n |  | TRUE
37 | bus_LV_562-13_0_2_node_34 | 0.4 | n |  | TRUE
38 | bus_LV_562-13_0_2_node_72 | 0.4 | n |  | TRUE
39 | bus_LV_562-13_0_2_node_33 | 0.4 | n |  | TRUE
40 | bus_LV_562-13_0_2_node_62 | 0.4 | n |  | TRUE
41 | bus_LV_562-13_0_2_node_29 | 0.4 | n |  | TRUE
42 | bus_LV_562-13_0_2_node_30 | 0.4 | n |  | TRUE
43 | bus_LV_562-13_0_2_node_31 | 0.4 | n |  | TRUE
44 | bus_LV_562-13_0_2_node_32 | 0.4 | n |  | TRUE
45 | bus_LV_562-13_0_2_node_80 | 0.4 | n |  | TRUE
46 | bus_LV_562-13_0_2_node_81 | 0.4 | n |  | TRUE
47 | bus_LV_562-13_0_2_node_79 | 0.4 | n |  | TRUE
48 | bus_LV_562-13_0_2_node_41 | 0.4 | n |  | TRUE
49 | bus_LV_562-13_0_2_node_35 | 0.4 | n |  | TRUE
50 | bus_LV_562-13_0_2_node_36 | 0.4 | n |  | TRUE
51 | bus_LV_562-13_0_2_node_37 | 0.4 | n |  | TRUE
52 | bus_LV_562-13_0_2_node_38 | 0.4 | n |  | TRUE
53 | bus_LV_562-13_0_2_node_84 | 0.4 | n |  | TRUE
54 | bus_LV_562-13_0_2_node_50 | 0.4 | n |  | TRUE
55 | bus_LV_562-13_0_2_node_44 | 0.4 | n |  | TRUE
56 | bus_LV_562-13_0_2_node_45 | 0.4 | n |  | TRUE
57 | bus_LV_562-13_0_2_node_46 | 0.4 | n |  | TRUE
58 | bus_LV_562-13_0_2_node_47 | 0.4 | n |  | TRUE
59 | bus_LV_562-13_0_2_node_48 | 0.4 | n |  | TRUE
60 | bus_LV_562-13_0_2_node_67 | 0.4 | n |  | TRUE
61 | bus_LV_562-13_0_2_node_65 | 0.4 | n |  | TRUE
62 | bus_LV_562-13_0_2_node_49 | 0.4 | n |  | TRUE
63 | bus_LV_562-13_0_2_node_51 | 0.4 | n |  | TRUE
64 | bus_LV_562-13_0_2_node_52 | 0.4 | n |  | TRUE
65 | bus_LV_562-13_0_2_node_53 | 0.4 | n |  | TRUE
66 | bus_LV_562-13_0_2_node_54 | 0.4 | n |  | TRUE
67 | bus_LV_562-13_0_2_node_56 | 0.4 | n |  | TRUE
68 | bus_LV_562-13_0_2_node_55 | 0.4 | n |  | TRUE
69 | bus_LV_562-13_0_2_node_78 | 0.4 | n |  | TRUE
70 | bus_LV_562-13_0_2_node_77 | 0.4 | n |  | TRUE
71 | bus_LV_562-13_0_2_node_76 | 0.4 | n |  | TRUE
72 | bus_LV_562-13_0_2_node_74 | 0.4 | n |  | TRUE
73 | bus_LV_562-13_0_2_node_75 | 0.4 | n |  | TRUE
74 | bus_LV_562-13_0_2_node_70 | 0.4 | n |  | TRUE
75 | bus_LV_562-13_0_2_node_68 | 0.4 | n |  | TRUE
76 | bus_LV_562-13_0_2_node_63 | 0.4 | n |  | TRUE
77 | bus_LV_562-13_0_2_node_64 | 0.4 | n |  | TRUE
78 | bus_LV_562-13_0_2_node_66 | 0.4 | n |  | TRUE
79 | bus_LV_562-13_0_2_node_73 | 0.4 | n |  | TRUE
80 | bus_LV_562-13_0_2_node_71 | 0.4 | n |  | TRUE
81 | bus_LV_562-13_0_2_node_69 | 0.4 | n |  | TRUE
82 | bus_MV_0_node_16 | 20 | n |  | TRUE

## load
| name | bus | p_mw | q_mvar | const_z_percent | const_i_percent | sn_mva | scaling | in_service | type
0 | LV_562-13_0_2_load_0 | 0 | 0.00046944 | 0.00011765 | 0 | 0 |  | 1 | TRUE | wye
1 | LV_562-13_0_2_load_1 | 1 | 0.0013727 | 0.00034404 | 0 | 0 |  | 1 | TRUE | wye
2 | LV_562-13_0_2_load_2 | 2 | 0.0010923 | 0.00027376 | 0 | 0 |  | 1 | TRUE | wye
3 | LV_562-13_0_2_load_3 | 3 | 0.00040991 | 0.00010273 | 0 | 0 |  | 1 | TRUE | wye
4 | LV_562-13_0_2_load_4 | 4 | 0.00039865 | 9.9911e-05 | 0 | 0 |  | 1 | TRUE | wye
5 | LV_562-13_0_2_load_8 | 5 | 0.0013731 | 0.00034413 | 0 | 0 |  | 1 | TRUE | wye
6 | LV_562-13_0_2_load_82 | 6 | 0.00079144 | 0.00019835 | 0 | 0 |  | 1 | TRUE | wye
7 | LV_562-13_0_2_load_6 | 7 | 0.00097463 | 0.00024427 | 0 | 0 |  | 1 | TRUE | wye
8 | LV_562-13_0_2_load_83 | 9 | 0.0019593 | 0.00049104 | 0 | 0 |  | 1 | TRUE | wye
9 | LV_562-13_0_2_load_59 | 10 | 0.0010592 | 0.00026547 | 0 | 0 |  | 1 | TRUE | wye
10 | LV_562-13_0_2_load_5 | 11 | 0.00041509 | 0.00010403 | 0 | 0 |  | 1 | TRUE | wye
11 | LV_562-13_0_2_load_7 | 12 | 0.0003338 | 8.3659e-05 | 0 | 0 |  | 1 | TRUE | wye
12 | LV_562-13_0_2_load_9 | 13 | 0.00063999 | 0.0001604 | 0 | 0 |  | 1 | TRUE | wye
13 | LV_562-13_0_2_load_24 | 14 | 0.0003679 | 9.2204e-05 | 0 | 0 |  | 1 | TRUE | wye
14 | LV_562-13_0_2_load_23 | 15 | 0.00028519 | 7.1475e-05 | 0 | 0 |  | 1 | TRUE | wye
15 | LV_562-13_0_2_load_10 | 16 | 0.0011429 | 0.00028644 | 0 | 0 |  | 1 | TRUE | wye
16 | LV_562-13_0_2_load_13 | 19 | 0.0013171 | 0.0003301 | 0 | 0 |  | 1 | TRUE | wye
17 | LV_562-13_0_2_load_14 | 20 | 0.00034786 | 8.7183e-05 | 0 | 0 |  | 1 | TRUE | wye
18 | LV_562-13_0_2_load_16 | 22 | 0.0010632 | 0.00026645 | 0 | 0 |  | 1 | TRUE | wye
19 | LV_562-13_0_2_load_18 | 23 | 0.00037063 | 9.2888e-05 | 0 | 0 |  | 1 | TRUE | wye
20 | LV_562-13_0_2_load_42 | 24 | 0.00079447 | 0.00019911 | 0 | 0 |  | 1 | TRUE | wye
21 | LV_562-13_0_2_load_39 | 25 | 0.00072159 | 0.00018085 | 0 | 0 |  | 1 | TRUE | wye
22 | LV_562-13_0_2_load_17 | 26 | 0.00036999 | 9.2729e-05 | 0 | 0 |  | 1 | TRUE | wye
23 | LV_562-13_0_2_load_43 | 27 | 0.00088099 | 0.0002208 | 0 | 0 |  | 1 | TRUE | wye
24 | LV_562-13_0_2_load_40 | 28 | 0.001142 | 0.00028622 | 0 | 0 |  | 1 | TRUE | wye
25 | LV_562-13_0_2_load_19 | 29 | 0.00054167 | 0.00013575 | 0 | 0 |  | 1 | TRUE | wye
26 | LV_562-13_0_2_load_20 | 30 | 0.00045176 | 0.00011322 | 0 | 0 |  | 1 | TRUE | wye
27 | LV_562-13_0_2_load_21 | 31 | 0.00048305 | 0.00012106 | 0 | 0 |  | 1 | TRUE | wye
28 | LV_562-13_0_2_load_22 | 32 | 0.00028711 | 7.1956e-05 | 0 | 0 |  | 1 | TRUE | wye
29 | LV_562-13_0_2_load_25 | 33 | 0.0010502 | 0.00026321 | 0 | 0 |  | 1 | TRUE | wye
30 | LV_562-13_0_2_load_27 | 35 | 0.00096398 | 0.0002416 | 0 | 0 |  | 1 | TRUE | wye
31 | LV_562-13_0_2_load_28 | 36 | 0.00074171 | 0.00018589 | 0 | 0 |  | 1 | TRUE | wye
32 | LV_562-13_0_2_load_34 | 37 | 0.00067964 | 0.00017033 | 0 | 0 |  | 1 | TRUE | wye
33 | LV_562-13_0_2_load_72 | 38 | 0.00062346 | 0.00015625 | 0 | 0 |  | 1 | TRUE | wye
34 | LV_562-13_0_2_load_33 | 39 | 0.00035122 | 8.8023e-05 | 0 | 0 |  | 1 | TRUE | wye
35 | LV_562-13_0_2_load_62 | 40 | 0.00035555 | 8.9109e-05 | 0 | 0 |  | 1 | TRUE | wye
36 | LV_562-13_0_2_load_29 | 41 | 0.0034265 | 0.00085876 | 0 | 0 |  | 1 | TRUE | wye
37 | LV_562-13_0_2_load_80 | 45 | 0.0021757 | 0.00054528 | 0 | 0 |  | 1 | TRUE | wye
38 | LV_562-13_0_2_load_81 | 46 | 0.0034695 | 0.00086953 | 0 | 0 |  | 1 | TRUE | wye
39 | LV_562-13_0_2_load_79 | 47 | 0.0014196 | 0.00035578 | 0 | 0 |  | 1 | TRUE | wye
40 | LV_562-13_0_2_load_41 | 48 | 0.00059971 | 0.0001503 | 0 | 0 |  | 1 | TRUE | wye
41 | LV_562-13_0_2_load_35 | 49 | 0.0004353 | 0.0001091 | 0 | 0 |  | 1 | TRUE | wye
42 | LV_562-13_0_2_load_37 | 51 | 0.0027159 | 0.00068066 | 0 | 0 |  | 1 | TRUE | wye
43 | LV_562-13_0_2_load_84 | 53 | 0.0035155 | 0.00088107 | 0 | 0 |  | 1 | TRUE | wye
44 | LV_562-13_0_2_load_50 | 54 | 0.00090206 | 0.00022608 | 0 | 0 |  | 1 | TRUE | wye
45 | LV_562-13_0_2_load_44 | 55 | 0.00081776 | 0.00020495 | 0 | 0 |  | 1 | TRUE | wye
46 | LV_562-13_0_2_load_45 | 56 | 0.00073973 | 0.00018539 | 0 | 0 |  | 1 | TRUE | wye
47 | LV_562-13_0_2_load_46 | 57 | 0.00070926 | 0.00017776 | 0 | 0 |  | 1 | TRUE | wye
48 | LV_562-13_0_2_load_47 | 58 | 0.00021862 | 5.4791e-05 | 0 | 0 |  | 1 | TRUE | wye
49 | LV_562-13_0_2_load_67 | 60 | 0.00082779 | 0.00020746 | 0 | 0 |  | 1 | TRUE | wye
50 | LV_562-13_0_2_load_49 | 62 | 0.00094108 | 0.00023586 | 0 | 0 |  | 1 | TRUE | wye
51 | LV_562-13_0_2_load_51 | 63 | 0.00030781 | 7.7146e-05 | 0 | 0 |  | 1 | TRUE | wye
52 | LV_562-13_0_2_load_54 | 66 | 0.00029908 | 7.4956e-05 | 0 | 0 |  | 1 | TRUE | wye
53 | LV_562-13_0_2_load_56 | 67 | 0.0033204 | 0.00083216 | 0 | 0 |  | 1 | TRUE | wye
54 | LV_562-13_0_2_load_55 | 68 | 0.0012575 | 0.00031516 | 0 | 0 |  | 1 | TRUE | wye
55 | LV_562-13_0_2_load_78 | 69 | 0.00049212 | 0.00012334 | 0 | 0 |  | 1 | TRUE | wye
56 | LV_562-13_0_2_load_77 | 70 | 0.00040036 | 0.00010034 | 0 | 0 |  | 1 | TRUE | wye
57 | LV_562-13_0_2_load_76 | 71 | 0.00019653 | 4.9254e-05 | 0 | 0 |  | 1 | TRUE | wye
58 | LV_562-13_0_2_load_74 | 72 | 0.0011932 | 0.00029903 | 0 | 0 |  | 1 | TRUE | wye
59 | LV_562-13_0_2_load_75 | 73 | 0.00023596 | 5.9137e-05 | 0 | 0 |  | 1 | TRUE | wye
60 | LV_562-13_0_2_load_70 | 74 | 0.0013656 | 0.00034225 | 0 | 0 |  | 1 | TRUE | wye
61 | LV_562-13_0_2_load_68 | 75 | 0.00037817 | 9.4778e-05 | 0 | 0 |  | 1 | TRUE | wye
62 | LV_562-13_0_2_load_63 | 76 | 0.00027287 | 6.8387e-05 | 0 | 0 |  | 1 | TRUE | wye
63 | LV_562-13_0_2_load_64 | 77 | 0.00028863 | 7.2337e-05 | 0 | 0 |  | 1 | TRUE | wye
64 | LV_562-13_0_2_load_66 | 78 | 0.0005859 | 0.00014684 | 0 | 0 |  | 1 | TRUE | wye
65 | LV_562-13_0_2_load_71 | 80 | 0.00064192 | 0.00016088 | 0 | 0 |  | 1 | TRUE | wye

## ext_grid
| name | bus | vm_pu | va_degree | slack_weight | in_service
0 |  | 22 | 1 | 0 | 1 | TRUE

## line
| name | std_type | from_bus | to_bus | length_km | r_ohm_per_km | x_ohm_per_km | c_nf_per_km | g_us_per_km | max_i_ka | df | parallel | type | in_service
0 | LV_562-13_0_2_line_0 | NAYY 4x150 SE | 0 | 1 | 0.067527 | 0.208 | 0.08 | 261 | 0 | 0.27 | 1 | 2 | cs | TRUE
1 | LV_562-13_0_2_line_1 | NAYY 4x150 SE | 0 | 2 | 0.042614 | 0.208 | 0.08 | 261 | 0 | 0.27 | 1 | 2 | cs | TRUE
2 | LV_562-13_0_2_line_2 | NAYY 4x150 SE | 1 | 3 | 0.097952 | 0.208 | 0.08 | 261 | 0 | 0.27 | 1 | 2 | cs | TRUE
3 | LV_562-13_0_2_line_3 | NAYY 4x150 SE | 2 | 4 | 0.016617 | 0.208 | 0.08 | 261 | 0 | 0.27 | 1 | 2 | cs | TRUE
4 | LV_562-13_0_2_line_4 | NAYY 4x150 SE | 3 | 5 | 0.013391 | 0.208 | 0.08 | 261 | 0 | 0.27 | 1 | 2 | cs | TRUE
5 | LV_562-13_0_2_line_5 | NAYY 4x150 SE | 4 | 6 | 0.11449 | 0.208 | 0.08 | 261 | 0 | 0.27 | 1 | 2 | cs | TRUE
6 | LV_562-13_0_2_line_6 | NAYY 4x150 SE | 5 | 7 | 0.055553 | 0.208 | 0.08 | 261 | 0 | 0.27 | 1 | 2 | cs | TRUE
7 | LV_562-13_0_2_line_7 | NAYY 4x150 SE | 6 | 8 | 0.035145 | 0.208 | 0.08 | 261 | 0 | 0.27 | 1 | 2 | cs | TRUE
8 | LV_562-13_0_2_line_8 | NAYY 4x150 SE | 7 | 11 | 0.032185 | 0.208 | 0.08 | 261 | 0 | 0.27 | 1 | 2 | cs | TRUE
9 | LV_562-13_0_2_line_9 | NAYY 4x150 SE | 8 | 9 | 0.040824 | 0.208 | 0.08 | 261 | 0 | 0.27 | 1 | 2 | cs | TRUE
10 | LV_562-13_0_2_line_10 | NAYY 4x150 SE | 9 | 10 | 0.13078 | 0.208 | 0.08 | 261 | 0 | 0.27 | 1 | 2 | cs | TRUE
11 | LV_562-13_0_2_line_11 | NAYY 4x150 SE | 10 | 66 | 0.017874 | 0.208 | 0.08 | 261 | 0 | 0.27 | 1 | 2 | cs | TRUE
12 | LV_562-13_0_2_line_12 | NAYY 4x150 SE | 11 | 12 | 0.022787 | 0.208 | 0.08 | 261 | 0 | 0.27 | 1 | 2 | cs | TRUE
13 | LV_562-13_0_2_line_13 | NAYY 4x150 SE | 12 | 13 | 0.018805 | 0.208 | 0.08 | 261 | 0 | 0.27 | 1 | 2 | cs | TRUE
14 | LV_562-13_0_2_line_14 | NAYY 4x150 SE | 13 | 14 | 0.00049031 | 0.208 | 0.08 | 261 | 0 | 0.27 | 1 | 2 | cs | TRUE
15 | LV_562-13_0_2_line_15 | NAYY 4x150 SE | 14 | 15 | 0.022247 | 0.208 | 0.08 | 261 | 0 | 0.27 | 1 | 2 | cs | TRUE
16 | LV_562-13_0_2_line_16 | NAYY 4x150 SE | 15 | 32 | 0.0077052 | 0.208 | 0.08 | 261 | 0 | 0.27 | 1 | 2 | cs | TRUE
17 | LV_562-13_0_2_line_17 | NAYY 4x150 SE | 16 | 17 | 0.031715 | 0.208 | 0.08 | 261 | 0 | 0.27 | 1 | 2 | cs | TRUE
18 | LV_562-13_0_2_line_18 | NAYY 4x150 SE | 16 | 18 | 0.019729 | 0.208 | 0.08 | 261 | 0 | 0.27 | 1 | 2 | cs | TRUE
19 | LV_562-13_0_2_line_19 | NAYY 4x150 SE | 17 | 19 | 0.037351 | 0.208 | 0.08 | 261 | 0 | 0.27 | 1 | 2 | cs | TRUE
20 | LV_562-13_0_2_line_20 | NAYY 4x150 SE | 17 | 20 | 0.018069 | 0.208 | 0.08 | 261 | 0 | 0.27 | 1 | 1 | cs | TRUE
21 | LV_562-13_0_2_line_21 | NAYY 4x150 SE | 18 | 21 | 0.010939 | 0.208 | 0.08 | 261 | 0 | 0.27 | 1 | 1 | cs | TRUE
22 | LV_562-13_0_2_line_22 | NAYY 4x150 SE | 18 | 22 | 0.1421 | 0.208 | 0.08 | 261 | 0 | 0.27 | 1 | 2 | cs | TRUE
23 | LV_562-13_0_2_line_23 | NAYY 4x150 SE | 19 | 23 | 0.00090664 | 0.208 | 0.08 | 261 | 0 | 0.27 | 1 | 2 | cs | TRUE
24 | LV_562-13_0_2_line_24 | NAYY 4x150 SE | 20 | 24 | 0.0059423 | 0.208 | 0.08 | 261 | 0 | 0.27 | 1 | 1 | cs | TRUE
25 | LV_562-13_0_2_line_25 | NAYY 4x150 SE | 21 | 25 | 0.09584 | 0.208 | 0.08 | 261 | 0 | 0.27 | 1 | 1 | cs | TRUE
26 | LV_562-13_0_2_line_26 | NAYY 4x150 SE | 23 | 26 | 0.020474 | 0.208 | 0.08 | 261 | 0 | 0.27 | 1 | 2 | cs | TRUE
27 | LV_562-13_0_2_line_27 | NAYY 4x150 SE | 24 | 27 | 0.030752 | 0.208 | 0.08 | 261 | 0 | 0.27 | 1 | 1 | cs | TRUE
28 | LV_562-13_0_2_line_28 | NAYY 4x150 SE | 25 | 28 | 0.0029997 | 0.208 | 0.08 | 261 | 0 | 0.27 | 1 | 1 | cs | TRUE
29 | LV_562-13_0_2_line_29 | NAYY 4x150 SE | 26 | 29 | 0.0050531 | 0.208 | 0.08 | 261 | 0 | 0.27 | 1 | 2 | cs | TRUE
30 | LV_562-13_0_2_line_30 | NAYY 4x150 SE | 27 | 54 | 0.0077366 | 0.208 | 0.08 | 261 | 0 | 0.27 | 1 | 1 | cs | TRUE
31 | LV_562-13_0_2_line_31 | NAYY 4x150 SE | 28 | 48 | 0.17159 | 0.208 | 0.08 | 261 | 0 | 0.27 | 1 | 1 | cs | TRUE
32 | LV_562-13_0_2_line_32 | NAYY 4x150 SE | 28 | 49 | 0.10427 | 0.208 | 0.08 | 261 | 0 | 0.27 | 1 | 1 | cs | TRUE
33 | LV_562-13_0_2_line_33 | NAYY 4x150 SE | 29 | 30 | 0.016374 | 0.208 | 0.08 | 261 | 0 | 0.27 | 1 | 2 | cs | TRUE
34 | LV_562-13_0_2_line_34 | NAYY 4x150 SE | 30 | 31 | 0.007339 | 0.208 | 0.08 | 261 | 0 | 0.27 | 1 | 2 | cs | TRUE
35 | LV_562-13_0_2_line_35 | NAYY 4x150 SE | 31 | 32 | 0.01498 | 0.208 | 0.08 | 261 | 0 | 0.27 | 1 | 2 | cs | TRUE
36 | LV_562-13_0_2_line_36 | NAYY 4x150 SE | 33 | 34 | 0.025523 | 0.208 | 0.08 | 261 | 0 | 0.27 | 1 | 1 | cs | TRUE
37 | LV_562-13_0_2_line_37 | NAYY 4x150 SE | 34 | 35 | 0.035947 | 0.208 | 0.08 | 261 | 0 | 0.27 | 1 | 1 | cs | TRUE
38 | LV_562-13_0_2_line_38 | NAYY 4x150 SE | 34 | 36 | 0.006832 | 0.208 | 0.08 | 261 | 0 | 0.27 | 1 | 1 | cs | TRUE
39 | LV_562-13_0_2_line_39 | NAYY 4x150 SE | 35 | 37 | 0.031714 | 0.208 | 0.08 | 261 | 0 | 0.27 | 1 | 1 | cs | TRUE
40 | LV_562-13_0_2_line_40 | NAYY 4x150 SE | 36 | 38 | 0.011124 | 0.208 | 0.08 | 261 | 0 | 0.27 | 1 | 1 | cs | TRUE
41 | LV_562-13_0_2_line_41 | NAYY 4x150 SE | 37 | 39 | 0.023004 | 0.208 | 0.08 | 261 | 0 | 0.27 | 1 | 1 | cs | TRUE
42 | LV_562-13_0_2_line_42 | NAYY 4x150 SE | 38 | 40 | 0.017464 | 0.208 | 0.08 | 261 | 0 | 0.27 | 1 | 1 | cs | TRUE
43 | LV_562-13_0_2_line_43 | NAYY 4x150 SE | 40 | 54 | 0.00042698 | 0.208 | 0.08 | 261 | 0 | 0.27 | 1 | 1 | cs | TRUE
44 | LV_562-13_0_2_line_44 | NAYY 4x150 SE | 41 | 42 | 0.055186 | 0.208 | 0.08 | 261 | 0 | 0.27 | 1 | 1 | cs | TRUE
45 | LV_562-13_0_2_line_45 | NAYY 4x150 SE | 42 | 43 | 0.1485 | 0.208 | 0.08 | 261 | 0 | 0.27 | 1 | 1 | cs | TRUE
46 | LV_562-13_0_2_line_46 | NAYY 4x150 SE | 42 | 44 | 0.15114 | 0.208 | 0.08 | 261 | 0 | 0.27 | 1 | 1 | cs | TRUE
47 | LV_562-13_0_2_line_47 | NAYY 4x150 SE | 43 | 48 | 0.061677 | 0.208 | 0.08 | 261 | 0 | 0.27 | 1 | 1 | cs | TRUE
48 | LV_562-13_0_2_line_48 | NAYY 4x150 SE | 44 | 47 | 0.2119 | 0.208 | 0.08 | 261 | 0 | 0.27 | 1 | 1 | cs | TRUE
49 | LV_562-13_0_2_line_49 | NAYY 4x150 SE | 45 | 46 | 0.13961 | 0.208 | 0.08 | 261 | 0 | 0.27 | 1 | 1 | cs | TRUE
50 | LV_562-13_0_2_line_50 | NAYY 4x150 SE | 45 | 47 | 0.071232 | 0.208 | 0.08 | 261 | 0 | 0.27 | 1 | 1 | cs | TRUE
51 | LV_562-13_0_2_line_51 | NAYY 4x150 SE | 49 | 50 | 0.08134 | 0.208 | 0.08 | 261 | 0 | 0.27 | 1 | 1 | cs | TRUE
52 | LV_562-13_0_2_line_52 | NAYY 4x150 SE | 50 | 51 | 0.036292 | 0.208 | 0.08 | 261 | 0 | 0.27 | 1 | 1 | cs | TRUE
53 | LV_562-13_0_2_line_53 | NAYY 4x150 SE | 50 | 52 | 0.005883 | 0.208 | 0.08 | 261 | 0 | 0.27 | 1 | 1 | cs | TRUE
54 | LV_562-13_0_2_line_54 | NAYY 4x150 SE | 52 | 53 | 0.059635 | 0.208 | 0.08 | 261 | 0 | 0.27 | 1 | 1 | cs | TRUE
55 | LV_562-13_0_2_line_55 | NAYY 4x150 SE | 55 | 56 | 0.050465 | 0.208 | 0.08 | 261 | 0 | 0.27 | 1 | 1 | cs | TRUE
56 | LV_562-13_0_2_line_56 | NAYY 4x150 SE | 55 | 57 | 0.060115 | 0.208 | 0.08 | 261 | 0 | 0.27 | 1 | 1 | cs | TRUE
57 | LV_562-13_0_2_line_57 | NAYY 4x150 SE | 56 | 58 | 0.0026634 | 0.208 | 0.08 | 261 | 0 | 0.27 | 1 | 1 | cs | TRUE
58 | LV_562-13_0_2_line_58 | NAYY 4x150 SE | 57 | 59 | 0.045979 | 0.208 | 0.08 | 261 | 0 | 0.27 | 1 | 1 | cs | TRUE
59 | LV_562-13_0_2_line_59 | NAYY 4x150 SE | 57 | 60 | 0.11738 | 0.208 | 0.08 | 261 | 0 | 0.27 | 1 | 1 | cs | TRUE
60 | LV_562-13_0_2_line_60 | NAYY 4x150 SE | 59 | 62 | 0.027357 | 0.208 | 0.08 | 261 | 0 | 0.27 | 1 | 1 | cs | TRUE
61 | LV_562-13_0_2_line_61 | NAYY 4x150 SE | 60 | 61 | 0.066664 | 0.208 | 0.08 | 261 | 0 | 0.27 | 1 | 1 | cs | TRUE
62 | LV_562-13_0_2_line_62 | NAYY 4x150 SE | 61 | 76 | 0.067723 | 0.208 | 0.08 | 261 | 0 | 0.27 | 1 | 1 | cs | TRUE
63 | LV_562-13_0_2_line_63 | NAYY 4x150 SE | 63 | 64 | 0.063807 | 0.208 | 0.08 | 261 | 0 | 0.27 | 1 | 1 | cs | TRUE
64 | LV_562-13_0_2_line_64 | NAYY 4x150 SE | 64 | 65 | 0.037795 | 0.208 | 0.08 | 261 | 0 | 0.27 | 1 | 2 | cs | TRUE
65 | LV_562-13_0_2_line_65 | NAYY 4x150 SE | 64 | 66 | 0.031896 | 0.208 | 0.08 | 261 | 0 | 0.27 | 1 | 2 | cs | TRUE
66 | LV_562-13_0_2_line_66 | NAYY 4x150 SE | 65 | 67 | 0.13249 | 0.208 | 0.08 | 261 | 0 | 0.27 | 1 | 1 | cs | TRUE
67 | LV_562-13_0_2_line_67 | NAYY 4x150 SE | 65 | 68 | 0.031948 | 0.208 | 0.08 | 261 | 0 | 0.27 | 1 | 2 | cs | TRUE
68 | LV_562-13_0_2_line_68 | NAYY 4x150 SE | 68 | 69 | 0.12931 | 0.208 | 0.08 | 261 | 0 | 0.27 | 1 | 2 | cs | TRUE
69 | LV_562-13_0_2_line_69 | NAYY 4x150 SE | 69 | 70 | 0.032919 | 0.208 | 0.08 | 261 | 0 | 0.27 | 1 | 2 | cs | TRUE
70 | LV_562-13_0_2_line_70 | NAYY 4x150 SE | 70 | 71 | 0.029556 | 0.208 | 0.08 | 261 | 0 | 0.27 | 1 | 2 | cs | TRUE
71 | LV_562-13_0_2_line_71 | NAYY 4x150 SE | 71 | 73 | 0.00076916 | 0.208 | 0.08 | 261 | 0 | 0.27 | 1 | 2 | cs | TRUE
72 | LV_562-13_0_2_line_72 | NAYY 4x150 SE | 72 | 73 | 0.003763 | 0.208 | 0.08 | 261 | 0 | 0.27 | 1 | 2 | cs | TRUE
73 | LV_562-13_0_2_line_73 | NAYY 4x150 SE | 72 | 74 | 0.22125 | 0.208 | 0.08 | 261 | 0 | 0.27 | 1 | 2 | cs | TRUE
74 | LV_562-13_0_2_line_74 | NAYY 4x150 SE | 74 | 75 | 0.05905 | 0.208 | 0.08 | 261 | 0 | 0.27 | 1 | 1 | cs | TRUE
75 | LV_562-13_0_2_line_75 | NAYY 4x150 SE | 75 | 81 | 0.032526 | 0.208 | 0.08 | 261 | 0 | 0.27 | 1 | 1 | cs | TRUE
76 | LV_562-13_0_2_line_76 | NAYY 4x150 SE | 76 | 77 | 0.062503 | 0.208 | 0.08 | 261 | 0 | 0.27 | 1 | 1 | cs | TRUE
77 | LV_562-13_0_2_line_77 | NAYY 4x150 SE | 77 | 78 | 0.0070808 | 0.208 | 0.08 | 261 | 0 | 0.27 | 1 | 1 | cs | TRUE
78 | LV_562-13_0_2_line_78 | NAYY 4x150 SE | 78 | 79 | 0.036781 | 0.208 | 0.08 | 261 | 0 | 0.27 | 1 | 1 | cs | TRUE
79 | LV_562-13_0_2_line_79 | NAYY 4x150 SE | 79 | 80 | 0.071996 | 0.208 | 0.08 | 261 | 0 | 0.27 | 1 | 1 | cs | TRUE
80 | LV_562-13_0_2_line_80 | NAYY 4x150 SE | 80 | 81 | 0.12862 | 0.208 | 0.08 | 261 | 0 | 0.27 | 1 | 1 | cs | TRUE

## trafo
| name | std_type | hv_bus | lv_bus | sn_mva | vn_hv_kv | vn_lv_kv | vk_percent | vkr_percent | pfe_kw | i0_percent | shift_degree | tap_side | tap_neutral | tap_min | tap_max | tap_step_percent | tap_step_degree | tap_pos | tap_phase_shifter | parallel | df | in_service
0 | LV_562-13_0_2_trafo_16 | 0.25 MVA 20/0.4 kV | 82 | 22 | 0.25 | 20 | 0.4 | 6 | 1.44 | 0.8 | 0.32 | 150 | hv | 0 | -2 | 2 | 2.5 | 0 | 0 | FALSE | 1 | 1 | TRUE

## line_geodata
| x0 | y0 | x1 | y1 | x2 | y2 | x3 | y3 | x4 | y4 | x5 | y5 | x6 | y6 | x7 | y7 | x8 | y8 | x9 | y9 | x10 | y10 | x11 | y11 | x12 | y12 | x13 | y13 | x14 | y14 | x15 | y15
0 | 2619046.8404 | 1167895.833 | 2619045.8544 | 1167897.0617 | 2619039.7102 | 1167903.8012 | 2619033.6621 | 1167909.2071 | 2619023.652 | 1167916.2234 | 2618996.1375 | 1167930.7328 | 2618991.3031 | 1167933.1151
1 | 2619046.8404 | 1167895.833 | 2619054.86 | 1167885.8401 | 2619061.4142 | 1167880.1357 | 2619068.2779 | 1167875.8108 | 2619079.7271 | 1167869.6541
2 | 2618991.3031 | 1167933.1151 | 2618941.3065 | 1167957.7516 | 2618904.7305 | 1167974.7342 | 2618903.0311 | 1167975.5575
3 | 2619079.7271 | 1167869.6541 | 2619091.7687 | 1167863.1788 | 2619094.3108 | 1167861.6933
4 | 2618903.0311 | 1167975.5575 | 2618890.98 | 1167981.3954
5 | 2619094.3108 | 1167861.6933 | 2619047.1534 | 1167757.3621
6 | 2618845.2614 | 1168012.4868 | 2618852.8097 | 1168006.2875 | 2618865.3636 | 1167995.8215 | 2618879.6271 | 1167986.895 | 2618890.98 | 1167981.3954
7 | 2619047.1534 | 1167757.3621 | 2619054.7619 | 1167754.7293 | 2619059.4799 | 1167751.2981 | 2619064.8455 | 1167746.3681 | 2619068.3428 | 1167741.699 | 2619070.8396 | 1167733.903
8 | 2618828.377 | 1168037.7725 | 2618828.0668 | 1168035.4137 | 2618828.5964 | 1168030.0571 | 2618832.2271 | 1168024.2099 | 2618840.4175 | 1168016.465 | 2618845.2614 | 1168012.4868
9 | 2619032.407 | 1167746.8769 | 2619039.1832 | 1167743.6634 | 2619044.9492 | 1167740.3688 | 2619054.6039 | 1167736.9532 | 2619063.0372 | 1167734.9011 | 2619070.8396 | 1167733.903
10 | 2619032.407 | 1167746.8769 | 2618901.6365 | 1167748.5106
11 | 2618901.6365 | 1167748.5106 | 2618884.0565 | 1167745.2824
12 | 2618828.377 | 1168037.7725 | 2618829.1359 | 1168043.5433 | 2618833.5173 | 1168059.9348
13 | 2618838.3733 | 1168078.1019 | 2618833.5173 | 1168059.9348
14 | 2618838.3733 | 1168078.1019 | 2618838.4999 | 1168078.5756
15 | 2618844.2637 | 1168100.0633 | 2618840.5589 | 1168086.2783 | 2618838.4999 | 1168078.5756
16 | 2618844.2637 | 1168100.0633 | 2618846.2636 | 1168107.5044
17 | 2618860.969 | 1168206.5027 | 2618834.2468 | 1168198.2261 | 2618830.5636 | 1168197.5714
18 | 2618811.1392 | 1168194.1185 | 2618830.5636 | 1168197.5714
19 | 2618860.969 | 1168206.5027 | 2618863.9263 | 1168198.1411 | 2618866.1177 | 1168189.9883 | 2618866.5291 | 1168183.2862 | 2618863.2821 | 1168170.3625
20 | 2618860.969 | 1168206.5027 | 2618875.9771 | 1168211.341 | 2618878.1972 | 1168211.9432
21 | 2618800.2521 | 1168193.0284 | 2618806.0144 | 1168193.2132 | 2618811.1392 | 1168194.1185
22 | 2618710.3445 | 1168130.5838 | 2618718.5461 | 1168131.4653 | 2618739.0798 | 1168131.4958 | 2618760.8399 | 1168133.3978 | 2618774.5685 | 1168136.342 | 2618785.2423 | 1168139.6214 | 2618793.8541 | 1168143.9393 | 2618799.981 | 1168149.9281 | 2618804.2808 | 1168155.2553 | 2618810.4193 | 1168164.8682 | 2618813.6732 | 1168174.2831 | 2618813.654 | 1168180.4306 | 2618812.7954 | 1168188.2318 | 2618811.1392 | 1168194.1185
23 | 2618863.0612 | 1168169.4832 | 2618863.2821 | 1168170.3625
24 | 2618878.1972 | 1168211.9432 | 2618883.9323 | 1168213.4986
25 | 2618800.2521 | 1168193.0284 | 2618797.8086 | 1168188.7965 | 2618791.4661 | 1168185.6751 | 2618784.066 | 1168185.4853 | 2618774.409 | 1168187.5006 | 2618762.0874 | 1168189.919 | 2618748.3149 | 1168196.2127 | 2618740.9156 | 1168198.2351 | 2618729.4123 | 1168200.8674 | 2618723.0455 | 1168203.0931 | 2618715.2452 | 1168206.1038 | 2618711.3564 | 1168208.0308
26 | 2618863.0612 | 1168169.4832 | 2618859.2421 | 1168154.2821 | 2618857.9836 | 1168149.6497
27 | 2618883.9323 | 1168213.4986 | 2618906.6633 | 1168219.6636 | 2618913.7246 | 1168221.068
28 | 2618708.6686 | 1168209.3628 | 2618711.3564 | 1168208.0308
29 | 2618856.6588 | 1168144.7734 | 2618857.9836 | 1168149.6497
30 | 2618913.7246 | 1168221.068 | 2618920.0098 | 1168222.318 | 2618921.3322 | 1168222.442
31 | 2618708.6686 | 1168209.3628 | 2618777.8604 | 1168366.3804
32 | 2618708.6686 | 1168209.3628 | 2618634.5333 | 1168282.6792
33 | 2618856.6588 | 1168144.7734 | 2618854.309 | 1168136.1242 | 2618852.2725 | 1168128.9985
34 | 2618850.2557 | 1168121.942 | 2618852.2725 | 1168128.9985
35 | 2618850.2557 | 1168121.942 | 2618848.3814 | 1168115.3841 | 2618846.2636 | 1168107.5044
36 | 2618957.0571 | 1168222.9347 | 2618958.4354 | 1168227.5414 | 2618960.4749 | 1168231.2274 | 2618970.3231 | 1168234.1266 | 2618976.5589 | 1168234.1462
37 | 2618957.0571 | 1168222.9347 | 2618962.8298 | 1168222.2414 | 2618972.3216 | 1168219.2031 | 2618983.059 | 1168214.3789 | 2618989.6753 | 1168209.212
38 | 2618957.0571 | 1168222.9347 | 2618954.0788 | 1168223.2922 | 2618950.2522 | 1168223.5023
39 | 2619010.7156 | 1168185.7026 | 2619003.1676 | 1168196.2665 | 2618993.4087 | 1168206.2964 | 2618989.6753 | 1168209.212
40 | 2618950.2522 | 1168223.5023 | 2618939.1449 | 1168224.1123
41 | 2619024.1934 | 1168167.0599 | 2619011.3621 | 1168184.7977 | 2619010.7156 | 1168185.7026
42 | 2618939.1449 | 1168224.1123 | 2618939.1449 | 1168224.1123 | 2618921.7574 | 1168222.4819
43 | 2618921.3322 | 1168222.442 | 2618921.7574 | 1168222.4819
44 | 2618620.9593 | 1168495.1573 | 2618608.9971 | 1168480.5574 | 2618601.1346 | 1168466.6484 | 2618598.4884 | 1168458.6695 | 2618592.6054 | 1168448.2938
45 | 2618620.9593 | 1168495.1573 | 2618625.3662 | 1168500.4736 | 2618683.5904 | 1168450.7065 | 2618734.2873 | 1168410.0323
46 | 2618537.4634 | 1168613.0815 | 2618545.7163 | 1168599.6001 | 2618570.8527 | 1168555.8332 | 2618587.0901 | 1168536.5736 | 2618587.9119 | 1168535.5978 | 2618595.1934 | 1168526.9604 | 2618597.275 | 1168524.4878 | 2618625.3662 | 1168500.4736 | 2618620.9593 | 1168495.1573
47 | 2618734.2873 | 1168410.0323 | 2618777.8604 | 1168366.3804
48 | 2618537.4634 | 1168613.0815 | 2618380.7335 | 1168470.4673
49 | 2618347.7119 | 1168321.4895 | 2618347.89 | 1168321.8547 | 2618348.6699 | 1168327.1152 | 2618346.9942 | 1168332.046 | 2618342.4565 | 1168336.8901 | 2618314.6643 | 1168363.3412 | 2618308.2207 | 1168370.8365 | 2618303.0247 | 1168378.2578 | 2618297.6833 | 1168388.191 | 2618295.6106 | 1168392.8426 | 2618294.8246 | 1168397.1201 | 2618295.0717 | 1168401.423 | 2618296.4062 | 1168405.5292 | 2618301.3247 | 1168411.3359 | 2618307.7543 | 1168416.0022 | 2618323.6449 | 1168427.8666
50 | 2618380.7335 | 1168470.4673 | 2618344.0081 | 1168443.0706 | 2618323.6449 | 1168427.8666
51 | 2618587.0581 | 1168229.4744 | 2618592.6252 | 1168230.9034 | 2618608.2052 | 1168236.4765 | 2618618.0485 | 1168241.0092 | 2618625.2177 | 1168246.5563 | 2618630.3256 | 1168252.9198 | 2618634.3049 | 1168260.4692 | 2618635.8184 | 1168268.4779 | 2618635.3811 | 1168278.7151 | 2618634.5333 | 1168282.6792
52 | 2618587.0581 | 1168229.4744 | 2618570.3803 | 1168232.4578 | 2618560.5005 | 1168242.2434 | 2618557.6084 | 1168246.9368
53 | 2618581.3457 | 1168228.0004 | 2618587.0581 | 1168229.4744
54 | 2618581.3457 | 1168228.0004 | 2618572.1191 | 1168224.4925 | 2618565.663 | 1168220.9708 | 2618532.3842 | 1168194.4995
55 | 2618476.212 | 1167807.7769 | 2618494.1394 | 1167818.5817 | 2618505.2003 | 1167825.6303 | 2618509.8126 | 1167829.0684 | 2618513.3738 | 1167833.3148 | 2618515.2573 | 1167838.0786 | 2618515.2573 | 1167838.0786
56 | 2618476.212 | 1167807.7769 | 2618448.0878 | 1167790.8266 | 2618441.736 | 1167788.0724 | 2618435.8581 | 1167788.01 | 2618430.5889 | 1167789.1278 | 2618424.9395 | 1167791.923 | 2618422.7189 | 1167793.6058
57 | 2618515.2573 | 1167838.0786 | 2618515.4435 | 1167840.7354
58 | 2618387.6561 | 1167817.6554 | 2618390.6763 | 1167818.6318 | 2618396.6614 | 1167818.6834 | 2618400.584 | 1167817.3836 | 2618403.2393 | 1167815.0795 | 2618412.4847 | 1167802.6348 | 2618418.8176 | 1167796.5622 | 2618422.7189 | 1167793.6058
59 | 2618460.1381 | 1167682.3534 | 2618422.7189 | 1167793.6058
60 | 2618387.6561 | 1167817.6554 | 2618384.6516 | 1167826.5507 | 2618381.2345 | 1167835.2447 | 2618377.6058 | 1167843.0709
61 | 2618460.1381 | 1167682.3534 | 2618442.0416 | 1167663.2328 | 2618436.7255 | 1167657.1246 | 2618432.6343 | 1167650.9423 | 2618429.6693 | 1167644.3966 | 2618426.6116 | 1167635.5939 | 2618424.455 | 1167627.5055
62 | 2618424.455 | 1167627.5055 | 2618458.9113 | 1167569.2034
63 | 2618852.6239 | 1167740.4308 | 2618847.244 | 1167740.1917 | 2618833.9106 | 1167740.3167 | 2618825.6885 | 1167740.9358 | 2618819.7474 | 1167741.5064 | 2618813.9994 | 1167741.4884 | 2618807.2194 | 1167738.6325 | 2618790.6288 | 1167732.27
64 | 2618852.6239 | 1167740.4308 | 2618847.9215 | 1167736.4697 | 2618844.2063 | 1167732.5783 | 2618841.5549 | 1167728.6792 | 2618840.1352 | 1167722.5383 | 2618838.7187 | 1167715.3747 | 2618837.9439 | 1167711.059 | 2618836.5152 | 1167707.7751
65 | 2618852.6239 | 1167740.4308 | 2618857.3074 | 1167740.6345 | 2618869.4272 | 1167741.8619 | 2618882.5436 | 1167745.0046 | 2618884.0565 | 1167745.2824
66 | 2618836.5152 | 1167707.7751 | 2618838.9612 | 1167703.9142 | 2618843.2857 | 1167699.0141 | 2618899.4903 | 1167659.2701 | 2618903.5801 | 1167653.569 | 2618904.6569 | 1167647.0135 | 2618904.6762 | 1167640.866 | 2618898.5552 | 1167627.9625 | 2618892.5938 | 1167610.4905
67 | 2618836.5152 | 1167707.7751 | 2618832.3623 | 1167714.1209 | 2618828.6859 | 1167717.3777 | 2618824.5745 | 1167717.7762 | 2618819.421 | 1167716.1259 | 2618814.9187 | 1167711.8208 | 2618812.742 | 1167708.8515
68 | 2618812.742 | 1167708.8515 | 2618718.988 | 1167619.798
69 | 2618718.988 | 1167619.798 | 2618704.2274 | 1167613.6046 | 2618698.4984 | 1167607.4504 | 2618699.4153 | 1167598.9967
70 | 2618699.4153 | 1167598.9967 | 2618700.1846 | 1167591.9034 | 2618709.2417 | 1167586.2064 | 2618719.6236 | 1167580.7652
71 | 2618719.6236 | 1167580.7652 | 2618720.3048 | 1167580.4082
72 | 2618723.6379 | 1167578.6613 | 2618720.3048 | 1167580.4082
73 | 2618623.3691 | 1167381.4375 | 2618723.6379 | 1167578.6613
74 | 2618623.3691 | 1167381.4375 | 2618636.6327 | 1167357.0773 | 2618640.0371 | 1167350.2289 | 2618640.6645 | 1167347.8296 | 2618640.3111 | 1167345.783 | 2618638.9344 | 1167342.9662 | 2618636.5309 | 1167340.502 | 2618626.64 | 1167332.8088
75 | 2618614.8799 | 1167304.8172 | 2618617.4316 | 1167308.8715 | 2618618.2416 | 1167311.7866 | 2618618.4367 | 1167315.5224 | 2618617.9078 | 1167320.7456 | 2618618.1049 | 1167323.8145 | 2618618.9706 | 1167326.0627 | 2618622.3967 | 1167329.5084 | 2618626.64 | 1167332.8088
76 | 2618458.9113 | 1167569.2034 | 2618490.7118 | 1167515.3951
77 | 2618494.3144 | 1167509.2993 | 2618490.7118 | 1167515.3951
78 | 2618513.0279 | 1167477.6348 | 2618494.3144 | 1167509.2993
79 | 2618513.0279 | 1167477.6348 | 2618549.3364 | 1167415.4652
80 | 2618614.8799 | 1167304.8172 | 2618606.3427 | 1167318.0419 | 2618598.4636 | 1167331.3465 | 2618549.3364 | 1167415.4652

## bus_geodata
| x | y | coords
0 | 2619046.8404 | 1167895.833
1 | 2618991.3031 | 1167933.1151
2 | 2619079.7271 | 1167869.6541
3 | 2618903.0311 | 1167975.5575
4 | 2619094.3108 | 1167861.6933
5 | 2618890.98 | 1167981.3954
6 | 2619047.1534 | 1167757.3621
7 | 2618845.2614 | 1168012.4868
8 | 2619070.8396 | 1167733.903
9 | 2619032.407 | 1167746.8769
10 | 2618901.6365 | 1167748.5106
11 | 2618828.377 | 1168037.7725
12 | 2618833.5173 | 1168059.9348
13 | 2618838.3733 | 1168078.1019
14 | 2618838.4999 | 1168078.5756
15 | 2618844.2637 | 1168100.0633
16 | 2618830.5636 | 1168197.5714
17 | 2618860.969 | 1168206.5027
18 | 2618811.1392 | 1168194.1185
19 | 2618863.2821 | 1168170.3625
20 | 2618878.1972 | 1168211.9432
21 | 2618800.2521 | 1168193.0284
22 | 2618710.3445 | 1168130.5838
23 | 2618863.0612 | 1168169.4832
24 | 2618883.9323 | 1168213.4986
25 | 2618711.3564 | 1168208.0308
26 | 2618857.9836 | 1168149.6497
27 | 2618913.7246 | 1168221.068
28 | 2618708.6686 | 1168209.3628
29 | 2618856.6588 | 1168144.7734
30 | 2618852.2725 | 1168128.9985
31 | 2618850.2557 | 1168121.942
32 | 2618846.2636 | 1168107.5044
33 | 2618976.5589 | 1168234.1462
34 | 2618957.0571 | 1168222.9347
35 | 2618989.6753 | 1168209.212
36 | 2618950.2522 | 1168223.5023
37 | 2619010.7156 | 1168185.7026
38 | 2618939.1449 | 1168224.1123
39 | 2619024.1934 | 1168167.0599
40 | 2618921.7574 | 1168222.4819
41 | 2618592.6054 | 1168448.2938
42 | 2618620.9593 | 1168495.1573
43 | 2618734.2873 | 1168410.0323
44 | 2618537.4634 | 1168613.0815
45 | 2618323.6449 | 1168427.8666
46 | 2618347.7119 | 1168321.4895
47 | 2618380.7335 | 1168470.4673
48 | 2618777.8604 | 1168366.3804
49 | 2618634.5333 | 1168282.6792
50 | 2618587.0581 | 1168229.4744
51 | 2618557.6084 | 1168246.9368
52 | 2618581.3457 | 1168228.0004
53 | 2618532.3842 | 1168194.4995
54 | 2618921.3322 | 1168222.442
55 | 2618476.212 | 1167807.7769
56 | 2618515.2573 | 1167838.0786
57 | 2618422.7189 | 1167793.6058
58 | 2618515.4435 | 1167840.7354
59 | 2618387.6561 | 1167817.6554
60 | 2618460.1381 | 1167682.3534
61 | 2618424.455 | 1167627.5055
62 | 2618377.6058 | 1167843.0709
63 | 2618790.6288 | 1167732.27
64 | 2618852.6239 | 1167740.4308
65 | 2618836.5152 | 1167707.7751
66 | 2618884.0565 | 1167745.2824
67 | 2618892.5938 | 1167610.4905
68 | 2618812.742 | 1167708.8515
69 | 2618718.988 | 1167619.798
70 | 2618699.4153 | 1167598.9967
71 | 2618719.6236 | 1167580.7652
72 | 2618723.6379 | 1167578.6613
73 | 2618720.3048 | 1167580.4082
74 | 2618623.3691 | 1167381.4375
75 | 2618626.64 | 1167332.8088
76 | 2618458.9113 | 1167569.2034
77 | 2618490.7118 | 1167515.3951
78 | 2618494.3144 | 1167509.2993
79 | 2618513.0279 | 1167477.6348
80 | 2618549.3364 | 1167415.4652
81 | 2618614.8799 | 1167304.8172
82 | 2618710.3445 | 1168130.5838

## line_std_types
| c_nf_per_km | r_ohm_per_km | x_ohm_per_km | max_i_ka | type | q_mm2 | alpha | voltage_rating
NAYY 4x50 SE | 210 | 0.642 | 0.083 | 0.142 | cs | 50 | 0.00403 | LV
NAYY 4x120 SE | 264 | 0.225 | 0.08 | 0.242 | cs | 120 | 0.00403 | LV
NAYY 4x150 SE | 261 | 0.208 | 0.08 | 0.27 | cs | 150 | 0.00403 | LV
NA2XS2Y 1x95 RM/25 12/20 kV | 216 | 0.313 | 0.132 | 0.252 | cs | 95 | 0.00403 | MV
NA2XS2Y 1x185 RM/25 12/20 kV | 273 | 0.161 | 0.117 | 0.362 | cs | 185 | 0.00403 | MV
NA2XS2Y 1x240 RM/25 12/20 kV | 304 | 0.122 | 0.112 | 0.421 | cs | 240 | 0.00403 | MV
NA2XS2Y 1x95 RM/25 6/10 kV | 315 | 0.313 | 0.123 | 0.249 | cs | 95 | 0.00403 | MV
NA2XS2Y 1x185 RM/25 6/10 kV | 406 | 0.161 | 0.11 | 0.358 | cs | 185 | 0.00403 | MV
NA2XS2Y 1x240 RM/25 6/10 kV | 456 | 0.122 | 0.105 | 0.416 | cs | 240 | 0.00403 | MV
NA2XS2Y 1x150 RM/25 12/20 kV | 250 | 0.206 | 0.116 | 0.319 | cs | 150 | 0.00403 | MV
NA2XS2Y 1x120 RM/25 12/20 kV | 230 | 0.253 | 0.119 | 0.283 | cs | 120 | 0.00403 | MV
NA2XS2Y 1x70 RM/25 12/20 kV | 190 | 0.443 | 0.132 | 0.22 | cs | 70 | 0.00403 | MV
NA2XS2Y 1x150 RM/25 6/10 kV | 360 | 0.206 | 0.11 | 0.315 | cs | 150 | 0.00403 | MV
NA2XS2Y 1x120 RM/25 6/10 kV | 340 | 0.253 | 0.113 | 0.28 | cs | 120 | 0.00403 | MV
NA2XS2Y 1x70 RM/25 6/10 kV | 280 | 0.443 | 0.123 | 0.217 | cs | 70 | 0.00403 | MV
N2XS(FL)2Y 1x120 RM/35 64/110 kV | 112 | 0.153 | 0.166 | 0.366 | cs | 120 | 0.00393 | HV
N2XS(FL)2Y 1x185 RM/35 64/110 kV | 125 | 0.099 | 0.156 | 0.457 | cs | 185 | 0.00393 | HV
N2XS(FL)2Y 1x240 RM/35 64/110 kV | 135 | 0.075 | 0.149 | 0.526 | cs | 240 | 0.00393 | HV
N2XS(FL)2Y 1x300 RM/35 64/110 kV | 144 | 0.06 | 0.144 | 0.588 | cs | 300 | 0.00393 | HV
15-AL1/3-ST1A 0.4 | 11 | 1.8769 | 0.35 | 0.105 | ol | 16 | 0.00403 | LV
24-AL1/4-ST1A 0.4 | 11.25 | 1.2012 | 0.335 | 0.14 | ol | 24 | 0.00403 | LV
48-AL1/8-ST1A 0.4 | 12.2 | 0.5939 | 0.3 | 0.21 | ol | 48 | 0.00403 | LV
94-AL1/15-ST1A 0.4 | 13.2 | 0.306 | 0.29 | 0.35 | ol | 94 | 0.00403 | LV
34-AL1/6-ST1A 10.0 | 9.7 | 0.8342 | 0.36 | 0.17 | ol | 34 | 0.00403 | MV
48-AL1/8-ST1A 10.0 | 10.1 | 0.5939 | 0.35 | 0.21 | ol | 48 | 0.00403 | MV
70-AL1/11-ST1A 10.0 | 10.4 | 0.4132 | 0.339 | 0.29 | ol | 70 | 0.00403 | MV
94-AL1/15-ST1A 10.0 | 10.75 | 0.306 | 0.33 | 0.35 | ol | 94 | 0.00403 | MV
122-AL1/20-ST1A 10.0 | 11.1 | 0.2376 | 0.323 | 0.41 | ol | 122 | 0.00403 | MV
149-AL1/24-ST1A 10.0 | 11.25 | 0.194 | 0.315 | 0.47 | ol | 149 | 0.00403 | MV
34-AL1/6-ST1A 20.0 | 9.15 | 0.8342 | 0.382 | 0.17 | ol | 34 | 0.00403 | MV
48-AL1/8-ST1A 20.0 | 9.5 | 0.5939 | 0.372 | 0.21 | ol | 48 | 0.00403 | MV
70-AL1/11-ST1A 20.0 | 9.7 | 0.4132 | 0.36 | 0.29 | ol | 70 | 0.00403 | MV
94-AL1/15-ST1A 20.0 | 10 | 0.306 | 0.35 | 0.35 | ol | 94 | 0.00403 | MV
122-AL1/20-ST1A 20.0 | 10.3 | 0.2376 | 0.344 | 0.41 | ol | 122 | 0.00403 | MV
149-AL1/24-ST1A 20.0 | 10.5 | 0.194 | 0.337 | 0.47 | ol | 149 | 0.00403 | MV
184-AL1/30-ST1A 20.0 | 10.75 | 0.1571 | 0.33 | 0.535 | ol | 184 | 0.00403 | MV
243-AL1/39-ST1A 20.0 | 11 | 0.1188 | 0.32 | 0.645 | ol | 243 | 0.00403 | MV
48-AL1/8-ST1A 110.0 | 8 | 0.5939 | 0.46 | 0.21 | ol | 48 | 0.00403 | HV
70-AL1/11-ST1A 110.0 | 8.4 | 0.4132 | 0.45 | 0.29 | ol | 70 | 0.00403 | HV
94-AL1/15-ST1A 110.0 | 8.65 | 0.306 | 0.44 | 0.35 | ol | 94 | 0.00403 | HV
122-AL1/20-ST1A 110.0 | 8.5 | 0.2376 | 0.43 | 0.41 | ol | 122 | 0.00403 | HV
149-AL1/24-ST1A 110.0 | 8.75 | 0.194 | 0.41 | 0.47 | ol | 149 | 0.00403 | HV
184-AL1/30-ST1A 110.0 | 8.8 | 0.1571 | 0.4 | 0.535 | ol | 184 | 0.00403 | HV
243-AL1/39-ST1A 110.0 | 9 | 0.1188 | 0.39 | 0.645 | ol | 243 | 0.00403 | HV
305-AL1/39-ST1A 110.0 | 9.2 | 0.0949 | 0.38 | 0.74 | ol | 305 | 0.00403 | HV
490-AL1/64-ST1A 110.0 | 9.75 | 0.059 | 0.37 | 0.96 | ol | 490 | 0.00403 | HV
679-AL1/86-ST1A 110.0 | 9.95 | 0.042 | 0.36 | 1.15 | ol | 679 | 0.00403 | HV
490-AL1/64-ST1A 220.0 | 10 | 0.059 | 0.285 | 0.96 | ol | 490 | 0.00403 | HV
679-AL1/86-ST1A 220.0 | 11.7 | 0.042 | 0.275 | 1.15 | ol | 679 | 0.00403 | HV
490-AL1/64-ST1A 380.0 | 11 | 0.059 | 0.253 | 0.96 | ol | 490 | 0.00403 | HV
679-AL1/86-ST1A 380.0 | 14.6 | 0.042 | 0.25 | 1.15 | ol | 679 | 0.00403 | HV

## trafo_std_types
| i0_percent | pfe_kw | vkr_percent | sn_mva | vn_lv_kv | vn_hv_kv | vk_percent | shift_degree | vector_group | tap_side | tap_neutral | tap_min | tap_max | tap_step_degree | tap_step_percent | tap_phase_shifter
160 MVA 380/110 kV | 0.06 | 60 | 0.25 | 160 | 110 | 380 | 12.2 | 0 | Yy0 | hv | 0 | -9 | 9 | 0 | 1.5 | FALSE
100 MVA 220/110 kV | 0.06 | 55 | 0.26 | 100 | 110 | 220 | 12 | 0 | Yy0 | hv | 0 | -9 | 9 | 0 | 1.5 | FALSE
63 MVA 110/20 kV | 0.04 | 22 | 0.32 | 63 | 20 | 110 | 18 | 150 | YNd5 | hv | 0 | -9 | 9 | 0 | 1.5 | FALSE
40 MVA 110/20 kV | 0.05 | 18 | 0.34 | 40 | 20 | 110 | 16.2 | 150 | YNd5 | hv | 0 | -9 | 9 | 0 | 1.5 | FALSE
25 MVA 110/20 kV | 0.07 | 14 | 0.41 | 25 | 20 | 110 | 12 | 150 | YNd5 | hv | 0 | -9 | 9 | 0 | 1.5 | FALSE
63 MVA 110/10 kV | 0.04 | 22 | 0.32 | 63 | 10 | 110 | 18 | 150 | YNd5 | hv | 0 | -9 | 9 | 0 | 1.5 | FALSE
40 MVA 110/10 kV | 0.05 | 18 | 0.34 | 40 | 10 | 110 | 16.2 | 150 | YNd5 | hv | 0 | -9 | 9 | 0 | 1.5 | FALSE
25 MVA 110/10 kV | 0.07 | 14 | 0.41 | 25 | 10 | 110 | 12 | 150 | YNd5 | hv | 0 | -9 | 9 | 0 | 1.5 | FALSE
0.25 MVA 20/0.4 kV | 0.32 | 0.8 | 1.44 | 0.25 | 0.4 | 20 | 6 | 150 | Yzn5 | hv | 0 | -2 | 2 | 0 | 2.5 | FALSE
0.4 MVA 20/0.4 kV | 0.3375 | 1.35 | 1.425 | 0.4 | 0.4 | 20 | 6 | 150 | Dyn5 | hv | 0 | -2 | 2 | 0 | 2.5 | FALSE
0.63 MVA 20/0.4 kV | 0.2619 | 1.65 | 1.206 | 0.63 | 0.4 | 20 | 6 | 150 | Dyn5 | hv | 0 | -2 | 2 | 0 | 2.5 | FALSE
0.25 MVA 10/0.4 kV | 0.24 | 0.6 | 1.2 | 0.25 | 0.4 | 10 | 4 | 150 | Dyn5 | hv | 0 | -2 | 2 | 0 | 2.5 | FALSE
0.4 MVA 10/0.4 kV | 0.2375 | 0.95 | 1.325 | 0.4 | 0.4 | 10 | 4 | 150 | Dyn5 | hv | 0 | -2 | 2 | 0 | 2.5 | FALSE
0.63 MVA 10/0.4 kV | 0.1873 | 1.18 | 1.0794 | 0.63 | 0.4 | 10 | 4 | 150 | Dyn5 | hv | 0 | -2 | 2 | 0 | 2.5 | FALSE

## trafo3w_std_types
| sn_hv_mva | sn_mv_mva | sn_lv_mva | vn_hv_kv | vn_mv_kv | vn_lv_kv | vk_hv_percent | vk_mv_percent | vk_lv_percent | vkr_hv_percent | vkr_mv_percent | vkr_lv_percent | pfe_kw | i0_percent | shift_mv_degree | shift_lv_degree | vector_group | tap_side | tap_neutral | tap_min | tap_max | tap_step_percent
63/25/38 MVA 110/20/10 kV | 63 | 25 | 38 | 110 | 20 | 10 | 10.4 | 10.4 | 10.4 | 0.28 | 0.32 | 0.35 | 35 | 0.89 | 0 | 0 | YN0yn0yn0 | hv | 0 | -10 | 10 | 1.2
63/25/38 MVA 110/10/10 kV | 63 | 25 | 38 | 110 | 10 | 10 | 10.4 | 10.4 | 10.4 | 0.28 | 0.32 | 0.35 | 35 | 0.89 | 0 | 0 | YN0yn0yn0 | hv | 0 | -10 | 10 | 1.2

## fuse_std_types
| fuse_type | i_rated_a | t_avg | t_min | t_total | x_avg | x_min | x_total
HV 100A | HV 100A | 100 | 0 | [10.0, 3.64, 0.854, 0.281, 0.1, 0.0531, 0.022, 0.01] | [10.0, 4.267, 1.21, 0.403, 0.1, 0.058, 0.022, 0.01] | 0 | [300.0, 350.0, 450.0, 550.0, 700.0, 850.0, 1200.0, 1752.0] | [600.0, 700.0, 900.0, 1150.0, 1665.0, 2000.0, 3000.0, 4313.0]
HV 10A | HV 10A | 10 | 0 | [10.0, 1675.0, 0.344, 0.156, 0.1, 0.0417, 0.0171, 0.01] | [10.0, 1.3, 0.3, 0.155, 0.1, 0.0555, 0.023, 0.01] | 0 | [30.0, 32.0, 35.0, 37.0, 39.0, 50.0, 70.0, 88.0] | [60.0, 70.0, 80.0, 87.0, 94.0, 110.0, 150.0, 216.0]
HV 125A | HV 125A | 125 | 0 | [10.0, 1.82, 0.344, 0.1, 0.0467, 0.0269, 0.01] | [10.0, 2.478, 0.426, 0.1, 0.0427, 0.0211, 0.01] | 0 | [375.0, 500.0, 700.0, 925.0, 1200.0, 1500.0, 2341.0] | [750.0, 1000.0, 1500.0, 2200.0, 3000.0, 4000.0, 5765.0]
HV 160A | HV 160A | 160 | 0 | [10.0, 4.15, 1.03, 0.198, 0.1, 0.051, 0.0172, 0.01] | [10.0, 2.3, 0.734, 0.274, 0.1, 0.046, 0.0177, 0.01] | 0 | [480.0, 550.0, 700.0, 1000.0, 1260.0, 1600.0, 2500.0, 3227.0] | [960.0, 1300.0, 1700.0, 2200.0, 2996.0, 4000.0, 6000.0, 7946.0]
HV 16A | HV 16A | 16 | 0 | [10.0, 0.352, 0.164, 0.1, 0.0649, 0.0342, 0.01] | [10.0, 2.34, 0.722, 0.181, 0.1, 0.055, 0.0296, 0.01] | 0 | [48.0, 60.0, 65.0, 71.0, 80.0, 100.0, 162.0] | [96.0, 110.0, 125.0, 150.0, 168.0, 200.0, 250.0, 398.0]
HV 200A | HV 200A | 200 | 0 | [10.0, 4.267, 1.21, 0.403, 0.1, 0.058, 0.022, 0.01] | [10.0, 3.73, 1.654, 0.328, 0.1, 0.0531, 0.019, 0.01] | 0 | [600.0, 700.0, 900.0, 1150.0, 1665.0, 2000.0, 3000.0, 4313.0] | [1200.0, 1500.0, 1800.0, 2700.0, 3960.0, 5000.0, 7500.0, 10620.0]
HV 20A | HV 20A | 20 | 0 | [10.0, 1.3, 0.3, 0.155, 0.1, 0.0555, 0.023, 0.01] | [10.0, 1.3, 0.161, 0.1, 0.0611, 0.0399, 0.0141, 0.01] | 0 | [60.0, 70.0, 80.0, 87.0, 94.0, 110.0, 150.0, 216.0] | [120.0, 150.0, 200.0, 223.0, 260.0, 300.0, 450.0, 532.0]
HV 25A | HV 25A | 25 | 0 | [10.0, 2.512, 0.833, 0.299, 0.1, 0.0372, 0.0223, 0.01] | [10.0, 3.125, 0.597, 0.198, 0.1, 0.0378, 0.022, 0.01] | 0 | [75.0, 82.0, 90.0, 100.0, 124.0, 170.0, 200.0, 289.0] | [150.0, 170.0, 210.0, 250.0, 294.0, 400.0, 500.0, 711.0]
HV 31.5A | HV 31.5A | 31.5 | 0 | [10.0, 2.34, 0.722, 0.181, 0.1, 0.055, 0.0296, 0.01] | [10.0, 2.84, 0.368, 0.164, 0.1, 0.0621, 0.0378, 0.0195, 0.01] | 0 | [95.0, 110.0, 125.0, 150.0, 165.0, 200.0, 250.0, 390.0] | [189.0, 220.0, 300.0, 350.0, 393.0, 450.0, 530.0, 700.0, 960.0]
HV 40A | HV 40A | 40 | 0 | [10.0, 1.3, 0.161, 0.1, 0.0611, 0.0399, 0.0141, 0.01] | [10.0, 2.05, 0.369, 0.198, 0.1, 0.051, 0.0298, 0.01] | 0 | [120.0, 150.0, 200.0, 223.0, 260.0, 300.0, 450.0, 532.0] | [240.0, 300.0, 400.0, 450.0, 530.0, 650.0, 800.0, 1311.0]
HV 50A | HV 50A | 50 | 0 | [10.0, 3.215, 0.597, 0.198, 0.1, 0.0378, 0.022, 0.01] | [10.0, 3.64, 0.854, 0.281, 0.1, 0.0531, 0.022, 0.01] | 0 | [150.0, 170.0, 210.0, 250.0, 294.0, 400.0, 500.0, 711.0] | [300.0, 350.0, 450.0, 550.0, 700.0, 850.0, 1200.0, 1752.0]
HV 6.3A | HV 6.3A | 6.3 | 0 | [10.0, 1.39, 0.344, 0.168, 0.1, 0.056, 0.0263, 0.01] | [10.0, 1.711, 0.516, 0.198, 0.1, 0.0634, 0.0303, 0.01] | 0 | [19.0, 19.5, 20.4, 20.8, 22.0, 25.0, 32.0, 48.0] | [38.0, 40.0, 43.0, 48.0, 53.0, 60.0, 75.0, 118.0]
HV 63A | HV 63A | 63 | 0 | [10.0, 2.84, 0.368, 0.164, 0.1, 0.0621, 0.0378, 0.0195, 0.01] | [10.0, 1.82, 0.344, 0.1, 0.0467, 0.0269, 0.01] | 0 | [189.0, 220.0, 300.0, 350.0, 393.0, 450.0, 530.0, 700.0, 961.0] | [378.0, 500.0, 700.0, 934.0, 1200.0, 1500.0, 2366.0]
HV 80A | HV 80A | 80 | 0 | [10.0, 2.05, 0.369, 0.198, 0.1, 0.051, 0.0298, 0.01] | [10.0, 4.15, 1.03, 0.198, 0.1, 0.051, 0.0172, 0.01] | 0 | [240.0, 300.0, 400.0, 450.0, 530.0, 650.0, 800.0, 1311.0] | [480.0, 550.0, 700.0, 1000.0, 1260.0, 1600.0, 2500.0, 3227.0]
Siemens NH-1-100 | Siemens NH-1-100 | 100 | [5400.0, 2000.0, 400.0, 20.0, 1.0, 0.2, 0.012, 0.004] | 0 | 0 | [150.0, 190.0, 250.0, 430.0, 900.0, 1250.0, 2700.0, 3600.0] | 0 | 0
Siemens NH-1-125 | Siemens NH-1-125 | 125 | [4800.0, 120.0, 7.0, 0.1, 0.004] | 0 | 0 | [180.0, 400.0, 740.0, 2000.0, 4250.0] | 0 | 0
Siemens NH-1-16 | Siemens NH-1-16 | 16 | [4000.0, 400.0, 2.0, 0.1, 0.04, 0.01] | 0 | 0 | [26.0, 35.0, 75.0, 150.0, 200.0, 300.0] | 0 | 0
Siemens NH-1-160 | Siemens NH-1-160 | 160 | [4800.0, 120.0, 7.0, 0.1, 0.004] | 0 | 0 | [210.0, 500.0, 900.0, 2300.0, 5000.0] | 0 | 0
Siemens NH-1-25 | Siemens NH-1-25 | 25 | [4000.0, 1000.0, 10.0, 0.2, 0.02, 0.01] | 0 | 0 | [40.0, 50.0, 100.0, 210.0, 400.0, 500.0] | 0 | 0
Siemens NH-1-50 | Siemens NH-1-50 | 50 | [4000.0, 40.0, 4.0, 1.0, 0.02, 0.01] | 0 | 0 | [86.0, 200.0, 300.0, 400.0, 1000.0, 1280.0] | 0 | 0
Siemens NH-1-63 | Siemens NH-1-63 | 63 | [4000.0, 100.0, 10.0, 2.0, 0.04, 0.01] | 0 | 0 | [100.0, 200.0, 300.0, 400.0, 1000.0, 1500.0] | 0 | 0
Siemens NH-1-80 | Siemens NH-1-80 | 80 | [4800.0, 120.0, 7.0, 0.1, 0.01] | 0 | 0 | [150.58, 250.0, 450.0, 1150.0, 2470.0] | 0 | 0
Siemens NH-2-1000 | Siemens NH-2-1000 | 1000 | [4800.0, 120.0, 7.0, 0.1, 0.004] | 0 | 0 | [1900.0, 3500.0, 8400.0, 24000.0, 52000.0] | 0 | 0
Siemens NH-2-200 | Siemens NH-2-200 | 200 | [4800.0, 120.0, 7.0, 0.1, 0.004] | 0 | 0 | [280.0, 650.0, 1200.0, 3000.0, 7000.0] | 0 | 0
Siemens NH-2-224 | Siemens NH-2-224 | 224 | [4800.0, 120.0, 7.0, 0.2, 0.04, 0.004] | 0 | 0 | [400.0, 750.0, 1453.0, 3025.0, 4315.0, 7600.0] | 0 | 0
Siemens NH-2-250 | Siemens NH-2-250 | 250 | [4800.0, 120.0, 7.0, 0.1, 0.004] | 0 | 0 | [450.0, 800.0, 1650.0, 4000.0, 8500.0] | 0 | 0
Siemens NH-2-315 | Siemens NH-2-315 | 315 | [4800.0, 120.0, 7.0, 0.1, 0.004] | 0 | 0 | [550.0, 920.0, 1900.0, 5000.0, 11000.0] | 0 | 0
Siemens NH-2-355 | Siemens NH-2-355 | 355 | [4800.0, 120.0, 6.0, 0.1, 0.004] | 0 | 0 | [650.0, 1116.27, 2350.0, 5840.0, 12790.0] | 0 | 0
Siemens NH-2-400 | Siemens NH-2-400 | 400 | [4800.0, 120.0, 7.0, 0.1, 0.004] | 0 | 0 | [720.0, 1350.0, 2800.0, 6500.0, 15000.0] | 0 | 0
Siemens NH-2-425 | Siemens NH-2-425 | 425 | [4800.0, 120.0, 7.0, 0.1, 0.004] | 0 | 0 | [850.0, 1500.0, 3050.0, 7500.0, 16500.0] | 0 | 0
Siemens NH-2-630 | Siemens NH-2-630 | 630 | [4800.0, 120.0, 7.0, 0.1, 0.004] | 0 | 0 | [1200.0, 2000.0, 4800.0, 12000.0, 26000.0] | 0 | 0

## dtypes
| element | column | dtype
0 | bus | name | object
1 | bus | vn_kv | float64
2 | bus | type | object
3 | bus | zone | object
4 | bus | in_service | bool
5 | load | name | object
6 | load | bus | uint32
7 | load | p_mw | float64
8 | load | q_mvar | float64
9 | load | const_z_percent | float64
10 | load | const_i_percent | float64
11 | load | sn_mva | float64
12 | load | scaling | float64
13 | load | in_service | bool
14 | load | type | object
15 | ext_grid | name | object
16 | ext_grid | bus | uint32
17 | ext_grid | vm_pu | float64
18 | ext_grid | va_degree | float64
19 | ext_grid | slack_weight | float64
20 | ext_grid | in_service | bool
21 | line | name | object
22 | line | std_type | object
23 | line | from_bus | uint32
24 | line | to_bus | uint32
25 | line | length_km | float64
26 | line | r_ohm_per_km | float64
27 | line | x_ohm_per_km | float64
28 | line | c_nf_per_km | float64
29 | line | g_us_per_km | float64
30 | line | max_i_ka | float64
31 | line | df | float64
32 | line | parallel | uint32
33 | line | type | object
34 | line | in_service | bool
35 | trafo | name | object
36 | trafo | std_type | object
37 | trafo | hv_bus | uint32
38 | trafo | lv_bus | uint32
39 | trafo | sn_mva | float64
40 | trafo | vn_hv_kv | float64
41 | trafo | vn_lv_kv | float64
42 | trafo | vk_percent | float64
43 | trafo | vkr_percent | float64
44 | trafo | pfe_kw | float64
45 | trafo | i0_percent | float64
46 | trafo | shift_degree | float64
47 | trafo | tap_side | object
48 | trafo | tap_neutral | int32
49 | trafo | tap_min | int32
50 | trafo | tap_max | int32
51 | trafo | tap_step_percent | float64
52 | trafo | tap_step_degree | float64
53 | trafo | tap_pos | int32
54 | trafo | tap_phase_shifter | bool
55 | trafo | parallel | uint32
56 | trafo | df | float64
57 | trafo | in_service | bool
58 | line_geodata | coords | object
59 | bus_geodata | x | float64
60 | bus_geodata | y | float64
61 | bus_geodata | coords | object

## parameters
| version | format_version | converged | OPF_converged | name | f_hz | sn_mva
0 | 2.14.6 | 2.14.0 | FALSE | FALSE |  | 50 | 1