## bus
| name | vn_kv | type | zone | in_service
0 | bus_LV_562-1_1_3_node_132 | 0.4 | n |  | TRUE
1 | bus_LV_562-1_1_3_node_110 | 0.4 | n |  | TRUE
2 | bus_LV_562-1_1_3_node_135 | 0.4 | n |  | TRUE
3 | bus_LV_562-1_1_3_node_113 | 0.4 | n |  | TRUE
4 | bus_LV_562-1_1_3_node_114 | 0.4 | n |  | TRUE
5 | bus_LV_562-1_1_3_node_8 | 0.4 | n |  | TRUE
6 | bus_LV_562-1_1_3_node_9 | 0.4 | n |  | TRUE
7 | bus_LV_562-1_1_3_node_10 | 0.4 | n |  | TRUE
8 | bus_LV_562-1_1_3_node_11 | 0.4 | n |  | TRUE
9 | bus_LV_562-1_1_3_node_12 | 0.4 | n |  | TRUE
10 | bus_LV_562-1_1_3_node_13 | 0.4 | n |  | TRUE
11 | bus_LV_562-1_1_3_node_42 | 0.4 | n |  | TRUE
12 | bus_LV_562-1_1_3_node_14 | 0.4 | n |  | TRUE
13 | bus_LV_562-1_1_3_node_46 | 0.4 | n |  | TRUE
14 | bus_LV_562-1_1_3_node_15 | 0.4 | n |  | TRUE
15 | bus_LV_562-1_1_3_node_16 | 0.4 | n |  | TRUE
16 | bus_LV_562-1_1_3_node_17 | 0.4 | n |  | TRUE
17 | bus_LV_562-1_1_3_node_18 | 0.4 | n |  | TRUE
18 | bus_LV_562-1_1_3_node_22 | 0.4 | n |  | TRUE
19 | bus_LV_562-1_1_3_node_19 | 0.4 | n |  | TRUE
20 | bus_LV_562-1_1_3_node_20 | 0.4 | n |  | TRUE
21 | bus_LV_562-1_1_3_node_21 | 0.4 | n |  | TRUE
22 | bus_LV_562-1_1_3_node_23 | 0.4 | n |  | TRUE
23 | bus_LV_562-1_1_3_node_43 | 0.4 | n |  | TRUE
24 | bus_LV_562-1_1_3_node_26 | 0.4 | n |  | TRUE
25 | bus_LV_562-1_1_3_node_27 | 0.4 | n |  | TRUE
26 | bus_LV_562-1_1_3_node_28 | 0.4 | n |  | TRUE
27 | bus_LV_562-1_1_3_node_29 | 0.4 | n |  | TRUE
28 | bus_LV_562-1_1_3_node_30 | 0.4 | n |  | TRUE
29 | bus_LV_562-1_1_3_node_37 | 0.4 | n |  | TRUE
30 | bus_LV_562-1_1_3_node_41 | 0.4 | n |  | TRUE
31 | bus_LV_562-1_1_3_node_31 | 0.4 | n |  | TRUE
32 | bus_LV_562-1_1_3_node_32 | 0.4 | n |  | TRUE
33 | bus_LV_562-1_1_3_node_33 | 0.4 | n |  | TRUE
34 | bus_LV_562-1_1_3_node_34 | 0.4 | n |  | TRUE
35 | bus_LV_562-1_1_3_node_35 | 0.4 | n |  | TRUE
36 | bus_LV_562-1_1_3_node_36 | 0.4 | n |  | TRUE
37 | bus_LV_562-1_1_3_node_39 | 0.4 | n |  | TRUE
38 | bus_LV_562-1_1_3_node_44 | 0.4 | n |  | TRUE
39 | bus_LV_562-1_1_3_node_38 | 0.4 | n |  | TRUE
40 | bus_LV_562-1_1_3_node_40 | 0.4 | n |  | TRUE
41 | bus_LV_562-1_1_3_node_109 | 0.4 | n |  | TRUE
42 | bus_LV_562-1_1_3_node_112 | 0.4 | n |  | TRUE
43 | bus_LV_562-1_1_3_node_45 | 0.4 | n |  | TRUE
44 | bus_LV_562-1_1_3_node_47 | 0.4 | n |  | TRUE
45 | bus_LV_562-1_1_3_node_48 | 0.4 | n |  | TRUE
46 | bus_LV_562-1_1_3_node_145 | 0.4 | n |  | TRUE
47 | bus_LV_562-1_1_3_node_111 | 0.4 | n |  | TRUE
48 | bus_LV_562-1_1_3_node_115 | 0.4 | n |  | TRUE
49 | bus_LV_562-1_1_3_node_116 | 0.4 | n |  | TRUE
50 | bus_MV_80_0_node_189 | 20 | n |  | TRUE

## load
| name | bus | p_mw | q_mvar | const_z_percent | const_i_percent | sn_mva | scaling | in_service | type
0 | LV_562-1_1_3_load_132 | 0 | 0.0017589 | 0.00044081 | 0 | 0 |  | 1 | TRUE | wye
1 | LV_562-1_1_3_load_110 | 1 | 0.0014572 | 0.00036522 | 0 | 0 |  | 1 | TRUE | wye
2 | LV_562-1_1_3_load_135 | 2 | 0.001041 | 0.0002609 | 0 | 0 |  | 1 | TRUE | wye
3 | LV_562-1_1_3_load_113 | 3 | 0.00040462 | 0.00010141 | 0 | 0 |  | 1 | TRUE | wye
4 | LV_562-1_1_3_load_8 | 5 | 0.0026067 | 0.0006533 | 0 | 0 |  | 1 | TRUE | wye
5 | LV_562-1_1_3_load_9 | 6 | 0.0056062 | 0.001405 | 0 | 0 |  | 1 | TRUE | wye
6 | LV_562-1_1_3_load_10 | 7 | 0.00067078 | 0.00016811 | 0 | 0 |  | 1 | TRUE | wye
7 | LV_562-1_1_3_load_11 | 8 | 0.0041814 | 0.001048 | 0 | 0 |  | 1 | TRUE | wye
8 | LV_562-1_1_3_load_12 | 9 | 0.0027963 | 0.00070081 | 0 | 0 |  | 1 | TRUE | wye
9 | LV_562-1_1_3_load_13 | 10 | 0.0057457 | 0.00144 | 0 | 0 |  | 1 | TRUE | wye
10 | LV_562-1_1_3_load_14 | 12 | 0.0022406 | 0.00056154 | 0 | 0 |  | 1 | TRUE | wye
11 | LV_562-1_1_3_load_46 | 13 | 0.0013183 | 0.00033039 | 0 | 0 |  | 1 | TRUE | wye
12 | LV_562-1_1_3_load_15 | 14 | 0.0018909 | 0.00047391 | 0 | 0 |  | 1 | TRUE | wye
13 | LV_562-1_1_3_load_16 | 15 | 0.0031316 | 0.00078485 | 0 | 0 |  | 1 | TRUE | wye
14 | LV_562-1_1_3_load_17 | 16 | 0.0029081 | 0.00072883 | 0 | 0 |  | 1 | TRUE | wye
15 | LV_562-1_1_3_load_22 | 18 | 0.0014984 | 0.00037553 | 0 | 0 |  | 1 | TRUE | wye
16 | LV_562-1_1_3_load_19 | 19 | 0.0024768 | 0.00062075 | 0 | 0 |  | 1 | TRUE | wye
17 | LV_562-1_1_3_load_20 | 20 | 0.0018061 | 0.00045265 | 0 | 0 |  | 1 | TRUE | wye
18 | LV_562-1_1_3_load_21 | 21 | 0.0038049 | 0.0009536 | 0 | 0 |  | 1 | TRUE | wye
19 | LV_562-1_1_3_load_43 | 23 | 0.0027975 | 0.00070111 | 0 | 0 |  | 1 | TRUE | wye
20 | LV_562-1_1_3_load_26 | 24 | 0.013685 | 0.0034297 | 0 | 0 |  | 1 | TRUE | wye
21 | LV_562-1_1_3_load_27 | 25 | 0.0021743 | 0.00054492 | 0 | 0 |  | 1 | TRUE | wye
22 | LV_562-1_1_3_load_28 | 26 | 0.0023494 | 0.00058881 | 0 | 0 |  | 1 | TRUE | wye
23 | LV_562-1_1_3_load_29 | 27 | 0.0020185 | 0.00050588 | 0 | 0 |  | 1 | TRUE | wye
24 | LV_562-1_1_3_load_30 | 28 | 0.00067268 | 0.00016859 | 0 | 0 |  | 1 | TRUE | wye
25 | LV_562-1_1_3_load_37 | 29 | 0.0065939 | 0.0016526 | 0 | 0 |  | 1 | TRUE | wye
26 | LV_562-1_1_3_load_41 | 30 | 0.0014083 | 0.00035296 | 0 | 0 |  | 1 | TRUE | wye
27 | LV_562-1_1_3_load_31 | 31 | 0.0043089 | 0.0010799 | 0 | 0 |  | 1 | TRUE | wye
28 | LV_562-1_1_3_load_34 | 34 | 0.0020345 | 0.0005099 | 0 | 0 |  | 1 | TRUE | wye
29 | LV_562-1_1_3_load_35 | 35 | 0.011266 | 0.0028235 | 0 | 0 |  | 1 | TRUE | wye
30 | LV_562-1_1_3_load_36 | 36 | 0.0021221 | 0.00053186 | 0 | 0 |  | 1 | TRUE | wye
31 | LV_562-1_1_3_load_44 | 38 | 0.0017066 | 0.00042771 | 0 | 0 |  | 1 | TRUE | wye
32 | LV_562-1_1_3_load_38 | 39 | 0.001327 | 0.00033257 | 0 | 0 |  | 1 | TRUE | wye
33 | LV_562-1_1_3_load_40 | 40 | 0.0010032 | 0.00025144 | 0 | 0 |  | 1 | TRUE | wye
34 | LV_562-1_1_3_load_109 | 41 | 0.0052146 | 0.0013069 | 0 | 0 |  | 1 | TRUE | wye
35 | LV_562-1_1_3_load_45 | 43 | 0.0010876 | 0.00027258 | 0 | 0 |  | 1 | TRUE | wye
36 | LV_562-1_1_3_load_145 | 46 | 0.0010838 | 0.00027161 | 0 | 0 |  | 1 | TRUE | wye
37 | LV_562-1_1_3_load_111 | 47 | 0.0010385 | 0.00026026 | 0 | 0 |  | 1 | TRUE | wye
38 | LV_562-1_1_3_load_115 | 48 | 0.00022801 | 5.7145e-05 | 0 | 0 |  | 1 | TRUE | wye
39 | LV_562-1_1_3_load_116 | 49 | 0.00079845 | 0.00020011 | 0 | 0 |  | 1 | TRUE | wye

## ext_grid
| name | bus | vm_pu | va_degree | slack_weight | in_service
0 |  | 32 | 1 | 0 | 1 | TRUE

## line
| name | std_type | from_bus | to_bus | length_km | r_ohm_per_km | x_ohm_per_km | c_nf_per_km | g_us_per_km | max_i_ka | df | parallel | type | in_service
0 | LV_562-1_1_3_line_0 | NAYY 4x150 SE | 0 | 1 | 0.10087 | 0.208 | 0.08 | 261 | 0 | 0.27 | 1 | 1 | cs | TRUE
1 | LV_562-1_1_3_line_1 | NAYY 4x150 SE | 1 | 41 | 0.023689 | 0.208 | 0.08 | 261 | 0 | 0.27 | 1 | 1 | cs | TRUE
2 | LV_562-1_1_3_line_2 | NAYY 4x150 SE | 2 | 3 | 0.09608 | 0.208 | 0.08 | 261 | 0 | 0.27 | 1 | 1 | cs | TRUE
3 | LV_562-1_1_3_line_3 | NAYY 4x150 SE | 2 | 4 | 0.12978 | 0.208 | 0.08 | 261 | 0 | 0.27 | 1 | 1 | cs | TRUE
4 | LV_562-1_1_3_line_4 | NAYY 4x150 SE | 3 | 42 | 0.0058822 | 0.208 | 0.08 | 261 | 0 | 0.27 | 1 | 1 | cs | TRUE
5 | LV_562-1_1_3_line_5 | NAYY 4x150 SE | 4 | 48 | 0.018401 | 0.208 | 0.08 | 261 | 0 | 0.27 | 1 | 1 | cs | TRUE
6 | LV_562-1_1_3_line_6 | NAYY 4x150 SE | 4 | 49 | 0.039428 | 0.208 | 0.08 | 261 | 0 | 0.27 | 1 | 1 | cs | TRUE
7 | LV_562-1_1_3_line_7 | NAYY 4x150 SE | 5 | 6 | 0.0022349 | 0.208 | 0.08 | 261 | 0 | 0.27 | 1 | 1 | cs | TRUE
8 | LV_562-1_1_3_line_8 | NAYY 4x150 SE | 5 | 7 | 0.03012 | 0.208 | 0.08 | 261 | 0 | 0.27 | 1 | 1 | cs | TRUE
9 | LV_562-1_1_3_line_9 | NAYY 4x150 SE | 6 | 8 | 0.019401 | 0.208 | 0.08 | 261 | 0 | 0.27 | 1 | 1 | cs | TRUE
10 | LV_562-1_1_3_line_10 | NAYY 4x150 SE | 7 | 9 | 0.014263 | 0.208 | 0.08 | 261 | 0 | 0.27 | 1 | 1 | cs | TRUE
11 | LV_562-1_1_3_line_11 | NAYY 4x150 SE | 8 | 10 | 0.048058 | 0.208 | 0.08 | 261 | 0 | 0.27 | 1 | 1 | cs | TRUE
12 | LV_562-1_1_3_line_12 | NAYY 4x150 SE | 9 | 11 | 0.062442 | 0.208 | 0.08 | 261 | 0 | 0.27 | 1 | 1 | cs | TRUE
13 | LV_562-1_1_3_line_13 | NAYY 4x150 SE | 10 | 12 | 0.16009 | 0.208 | 0.08 | 261 | 0 | 0.27 | 1 | 1 | cs | TRUE
14 | LV_562-1_1_3_line_14 | NAYY 4x150 SE | 11 | 43 | 0.016491 | 0.208 | 0.08 | 261 | 0 | 0.27 | 1 | 1 | cs | TRUE
15 | LV_562-1_1_3_line_15 | NAYY 4x150 SE | 11 | 22 | 0.026934 | 0.208 | 0.08 | 261 | 0 | 0.27 | 1 | 1 | cs | TRUE
16 | LV_562-1_1_3_line_16 | NAYY 4x150 SE | 12 | 13 | 0.02912 | 0.208 | 0.08 | 261 | 0 | 0.27 | 1 | 1 | cs | TRUE
17 | LV_562-1_1_3_line_17 | NAYY 4x150 SE | 13 | 44 | 0.0020832 | 0.208 | 0.08 | 261 | 0 | 0.27 | 1 | 1 | cs | TRUE
18 | LV_562-1_1_3_line_18 | NAYY 4x150 SE | 14 | 15 | 0.013974 | 0.208 | 0.08 | 261 | 0 | 0.27 | 1 | 1 | cs | TRUE
19 | LV_562-1_1_3_line_19 | NAYY 4x150 SE | 14 | 16 | 0.023081 | 0.208 | 0.08 | 261 | 0 | 0.27 | 1 | 1 | cs | TRUE
20 | LV_562-1_1_3_line_20 | NAYY 4x150 SE | 16 | 17 | 0.040534 | 0.208 | 0.08 | 261 | 0 | 0.27 | 1 | 1 | cs | TRUE
21 | LV_562-1_1_3_line_21 | NAYY 4x150 SE | 17 | 18 | 0.046434 | 0.208 | 0.08 | 261 | 0 | 0.27 | 1 | 1 | cs | TRUE
22 | LV_562-1_1_3_line_22 | NAYY 4x150 SE | 18 | 20 | 0.023557 | 0.208 | 0.08 | 261 | 0 | 0.27 | 1 | 1 | cs | TRUE
23 | LV_562-1_1_3_line_23 | NAYY 4x150 SE | 19 | 20 | 0.027044 | 0.208 | 0.08 | 261 | 0 | 0.27 | 1 | 1 | cs | TRUE
24 | LV_562-1_1_3_line_24 | NAYY 4x150 SE | 19 | 21 | 0.029786 | 0.208 | 0.08 | 261 | 0 | 0.27 | 1 | 1 | cs | TRUE
25 | LV_562-1_1_3_line_25 | NAYY 4x150 SE | 21 | 22 | 0.043218 | 0.208 | 0.08 | 261 | 0 | 0.27 | 1 | 1 | cs | TRUE
26 | LV_562-1_1_3_line_26 | NAYY 4x150 SE | 22 | 23 | 0.068613 | 0.208 | 0.08 | 261 | 0 | 0.27 | 1 | 1 | cs | TRUE
27 | LV_562-1_1_3_line_27 | NAYY 4x150 SE | 23 | 38 | 0.053674 | 0.208 | 0.08 | 261 | 0 | 0.27 | 1 | 1 | cs | TRUE
28 | LV_562-1_1_3_line_28 | NAYY 4x150 SE | 24 | 25 | 0.016076 | 0.208 | 0.08 | 261 | 0 | 0.27 | 1 | 1 | cs | TRUE
29 | LV_562-1_1_3_line_29 | NAYY 4x150 SE | 24 | 26 | 0.023535 | 0.208 | 0.08 | 261 | 0 | 0.27 | 1 | 1 | cs | TRUE
30 | LV_562-1_1_3_line_30 | NAYY 4x150 SE | 25 | 27 | 0.15152 | 0.208 | 0.08 | 261 | 0 | 0.27 | 1 | 1 | cs | TRUE
31 | LV_562-1_1_3_line_31 | NAYY 4x150 SE | 26 | 28 | 0.039745 | 0.208 | 0.08 | 261 | 0 | 0.27 | 1 | 1 | cs | TRUE
32 | LV_562-1_1_3_line_32 | NAYY 4x150 SE | 27 | 29 | 0.006869 | 0.208 | 0.08 | 261 | 0 | 0.27 | 1 | 1 | cs | TRUE
33 | LV_562-1_1_3_line_33 | NAYY 4x150 SE | 28 | 30 | 0.031845 | 0.208 | 0.08 | 261 | 0 | 0.27 | 1 | 1 | cs | TRUE
34 | LV_562-1_1_3_line_34 | NAYY 4x150 SE | 29 | 33 | 0.02226 | 0.208 | 0.08 | 261 | 0 | 0.27 | 1 | 1 | cs | TRUE
35 | LV_562-1_1_3_line_35 | NAYY 4x150 SE | 30 | 42 | 0.011877 | 0.208 | 0.08 | 261 | 0 | 0.27 | 1 | 1 | cs | TRUE
36 | LV_562-1_1_3_line_36 | NAYY 4x150 SE | 31 | 32 | 0.080169 | 0.208 | 0.08 | 261 | 0 | 0.27 | 1 | 1 | cs | TRUE
37 | LV_562-1_1_3_line_37 | NAYY 4x150 SE | 31 | 33 | 0.01619 | 0.208 | 0.08 | 261 | 0 | 0.27 | 1 | 1 | cs | TRUE
38 | LV_562-1_1_3_line_38 | NAYY 4x150 SE | 32 | 34 | 0.12337 | 0.208 | 0.08 | 261 | 0 | 0.27 | 1 | 1 | cs | TRUE
39 | LV_562-1_1_3_line_39 | NAYY 4x150 SE | 32 | 35 | 0.017947 | 0.208 | 0.08 | 261 | 0 | 0.27 | 1 | 1 | cs | TRUE
40 | LV_562-1_1_3_line_40 | NAYY 4x150 SE | 33 | 36 | 0.02244 | 0.208 | 0.08 | 261 | 0 | 0.27 | 1 | 1 | cs | TRUE
41 | LV_562-1_1_3_line_41 | NAYY 4x150 SE | 34 | 37 | 0.062592 | 0.208 | 0.08 | 261 | 0 | 0.27 | 1 | 1 | cs | TRUE
42 | LV_562-1_1_3_line_42 | NAYY 4x150 SE | 35 | 38 | 0.039373 | 0.208 | 0.08 | 261 | 0 | 0.27 | 1 | 1 | cs | TRUE
43 | LV_562-1_1_3_line_43 | NAYY 4x150 SE | 36 | 39 | 0.025326 | 0.208 | 0.08 | 261 | 0 | 0.27 | 1 | 1 | cs | TRUE
44 | LV_562-1_1_3_line_44 | NAYY 4x150 SE | 37 | 40 | 0.032722 | 0.208 | 0.08 | 261 | 0 | 0.27 | 1 | 1 | cs | TRUE
45 | LV_562-1_1_3_line_45 | NAYY 4x150 SE | 40 | 41 | 0.038189 | 0.208 | 0.08 | 261 | 0 | 0.27 | 1 | 1 | cs | TRUE
46 | LV_562-1_1_3_line_46 | NAYY 4x150 SE | 42 | 47 | 0.012971 | 0.208 | 0.08 | 261 | 0 | 0.27 | 1 | 1 | cs | TRUE
47 | LV_562-1_1_3_line_47 | NAYY 4x150 SE | 44 | 45 | 0.078478 | 0.208 | 0.08 | 261 | 0 | 0.27 | 1 | 1 | cs | TRUE
48 | LV_562-1_1_3_line_48 | NAYY 4x150 SE | 45 | 46 | 0.12916 | 0.208 | 0.08 | 261 | 0 | 0.27 | 1 | 1 | cs | TRUE

## trafo
| name | std_type | hv_bus | lv_bus | sn_mva | vn_hv_kv | vn_lv_kv | vk_percent | vkr_percent | pfe_kw | i0_percent | shift_degree | tap_side | tap_neutral | tap_min | tap_max | tap_step_percent | tap_step_degree | tap_pos | tap_phase_shifter | parallel | df | in_service
0 | LV_562-1_1_3_trafo_32 | 0.25 MVA 20/0.4 kV | 50 | 32 | 0.25 | 20 | 0.4 | 6 | 1.44 | 0.8 | 0.32 | 150 | hv | 0 | -2 | 2 | 2.5 | 0 | 0 | FALSE | 1 | 1 | TRUE

## line_geodata
| x0 | y0 | x1 | y1 | x2 | y2 | x3 | y3 | x4 | y4 | x5 | y5 | x6 | y6 | x7 | y7 | x8 | y8 | x9 | y9 | x10 | y10 | x11 | y11 | x12 | y12 | x13 | y13 | x14 | y14 | x15 | y15
0 | 2619255.5772 | 1166973.3856 | 2619289.9026 | 1166961.0113 | 2619297.9095 | 1166961.037 | 2619319.668 | 1166962.3295 | 2619338.1406 | 1166964.2342 | 2619348.1954 | 1166967.746 | 2619352.4003 | 1166971.061
1 | 2619352.4003 | 1166971.061 | 2619353.9296 | 1166972.2667 | 2619364.3664 | 1166983.1501 | 2619370.5699 | 1166985.582
2 | 2619562.8887 | 1166595.6519 | 2619562.047 | 1166607.344 | 2619571.2701 | 1166633.7205 | 2619581.5379 | 1166658.9554 | 2619585.7146 | 1166681.0912 | 2619583.2379 | 1166687.257
3 | 2619562.8887 | 1166595.6519 | 2619540.5136 | 1166467.8151
4 | 2619581.0454 | 1166692.7153 | 2619583.2379 | 1166687.257
5 | 2619540.5136 | 1166467.8151 | 2619549.2187 | 1166451.6033
6 | 2619540.5136 | 1166467.8151 | 2619536.5167 | 1166463.3221 | 2619520.9915 | 1166442.0611 | 2619519.1534 | 1166435.2149
7 | 2619547.5887 | 1167234.6717 | 2619545.4328 | 1167234.0827
8 | 2619576.6436 | 1167242.6101 | 2619547.5887 | 1167234.6717
9 | 2619545.4328 | 1167234.0827 | 2619528.2226 | 1167229.3805 | 2619526.7427 | 1167228.8881
10 | 2619576.6436 | 1167242.6101 | 2619581.0528 | 1167243.8147 | 2619590.4248 | 1167246.2841
11 | 2619481.1425 | 1167213.7171 | 2619526.7427 | 1167228.8881
12 | 2619651.112 | 1167260.8736 | 2619642.6079 | 1167258.5336 | 2619631.5795 | 1167255.6851 | 2619607.7516 | 1167250.8495 | 2619590.4248 | 1167246.2841
13 | 2619481.1425 | 1167213.7171 | 2619424.8374 | 1167194.9846 | 2619410.5434 | 1167191.1811 | 2619397.4082 | 1167191.1833 | 2619384.7857 | 1167193.6328 | 2619346.1095 | 1167204.8808 | 2619326.9509 | 1167209.4002
14 | 2619651.112 | 1167260.8736 | 2619648.3248 | 1167277.127
15 | 2619651.112 | 1167260.8736 | 2619644.7748 | 1167244.2446 | 2619641.9404 | 1167235.5532
16 | 2619301.2527 | 1167221.6795 | 2619305.1552 | 1167217.6559 | 2619315.2845 | 1167212.1523 | 2619326.9509 | 1167209.4002
17 | 2619299.8024 | 1167223.1749 | 2619301.2527 | 1167221.6795
18 | 2619702.3461 | 1167126.8231 | 2619702.2372 | 1167127.1065 | 2619700.9835 | 1167133.6502 | 2619703.6458 | 1167138.7615 | 2619704.8772 | 1167138.9418
19 | 2619702.3461 | 1167126.8231 | 2619710.3282 | 1167106.0446 | 2619710.7508 | 1167105.3397
20 | 2619699.7312 | 1167078.8741 | 2619707.1114 | 1167080.8659 | 2619712.8546 | 1167082.5299 | 2619716.9508 | 1167084.5888 | 2619717.5588 | 1167088.2704 | 2619716.924 | 1167092.7706 | 2619714.2458 | 1167099.5097 | 2619710.7508 | 1167105.3397
21 | 2619699.7312 | 1167078.8741 | 2619677.2449 | 1167119.5003
22 | 2619666.537 | 1167140.4235 | 2619668.0145 | 1167136.1771 | 2619677.2449 | 1167119.5003
23 | 2619666.537 | 1167140.4235 | 2619660.0633 | 1167159.0293 | 2619658.4339 | 1167166.1904
24 | 2619653.3756 | 1167195.5158 | 2619655.7765 | 1167177.8693 | 2619658.4339 | 1167166.1904
25 | 2619641.9404 | 1167235.5532 | 2619649.3647 | 1167226.3172 | 2619651.0833 | 1167222.7654 | 2619652.1436 | 1167216.8326 | 2619651.8692 | 1167211.7958 | 2619653.1414 | 1167197.2371 | 2619653.3756 | 1167195.5158
26 | 2619641.9404 | 1167235.5532 | 2619637.5261 | 1167220.7425 | 2619626.1029 | 1167186.3435 | 2619620.8823 | 1167170.2574
27 | 2619620.8823 | 1167170.2574 | 2619604.3137 | 1167119.2052
28 | 2619552.9207 | 1166795.7627 | 2619552.5897 | 1166796.9531 | 2619551.3341 | 1166804.0637 | 2619551.0338 | 1166811.6777
29 | 2619552.9207 | 1166795.7627 | 2619559.2266 | 1166773.0881
30 | 2619591.7763 | 1166952.2748 | 2619591.3555 | 1166952.057 | 2619585.3364 | 1166948.1021 | 2619582.87 | 1166943.8586 | 2619581.0449 | 1166940.1508 | 2619580.2161 | 1166933.7227 | 2619581.9141 | 1166920.0102 | 2619582.9171 | 1166908.1853 | 2619583.4286 | 1166903.8959 | 2619582.5398 | 1166894.7328 | 2619579.4624 | 1166880.638 | 2619572.8904 | 1166860.6732 | 2619563.2566 | 1166838.3085 | 2619554.5576 | 1166820.349 | 2619551.0338 | 1166811.6777 | 2619551.0338 | 1166811.6777
31 | 2619559.2266 | 1166773.0881 | 2619563.7896 | 1166756.6803 | 2619570.5391 | 1166734.9919
32 | 2619591.7763 | 1166952.2748 | 2619597.5149 | 1166955.2453 | 2619597.8239 | 1166955.5105
33 | 2619579.64 | 1166704.5085 | 2619579.4006 | 1166706.5169 | 2619570.5391 | 1166734.9919
34 | 2619604.2698 | 1166975.3885 | 2619604.862 | 1166969.821 | 2619603.8871 | 1166963.6258 | 2619601.8431 | 1166958.9612 | 2619597.8239 | 1166955.5105
35 | 2619581.0454 | 1166692.7153 | 2619579.64 | 1166704.5085
36 | 2619583.8511 | 1167065.8787 | 2619588.4729 | 1167059.3238 | 2619589.7743 | 1167049.8788 | 2619589.2374 | 1167040.8059 | 2619587.0922 | 1167027.2476 | 2619586.8175 | 1167012.8617 | 2619590.5375 | 1167001.1568 | 2619595.7473 | 1166989.1065
37 | 2619604.2698 | 1166975.3885 | 2619601.35 | 1166981.1041 | 2619595.7976 | 1166988.99 | 2619595.7473 | 1166989.1065
38 | 2619583.8511 | 1167065.8787 | 2619564.6345 | 1167045.7173 | 2619538.0352 | 1167024.2313 | 2619485.2754 | 1166992.9653
39 | 2619583.8511 | 1167065.8787 | 2619589.0055 | 1167074.4331 | 2619591.8254 | 1167081.8761
40 | 2619604.2698 | 1166975.3885 | 2619606.8416 | 1166982.5116 | 2619612.976 | 1166988.6568 | 2619618.465 | 1166991.5059
41 | 2619431.971 | 1166960.2117 | 2619443.1601 | 1166968.0073 | 2619485.2754 | 1166992.9653
42 | 2619604.3137 | 1167119.2052 | 2619602.6018 | 1167113.9306 | 2619595.4111 | 1167091.3402 | 2619591.8254 | 1167081.8761
43 | 2619643.4271 | 1166995.266 | 2619630.2047 | 1166994.0379 | 2619619.3341 | 1166991.957 | 2619618.465 | 1166991.5059
44 | 2619431.971 | 1166960.2117 | 2619426.0057 | 1166967.9964 | 2619422.5 | 1166972.6875 | 2619413.8636 | 1166977.9845 | 2619407.2898 | 1166980.1671
45 | 2619407.2898 | 1166980.1671 | 2619393.1046 | 1166984.8767 | 2619376.461 | 1166987.8914 | 2619370.5699 | 1166985.582
46 | 2619581.0454 | 1166692.7153 | 2619571.5996 | 1166683.825
47 | 2619299.8024 | 1167223.1749 | 2619296.2663 | 1167227.877 | 2619293.2437 | 1167234.7597 | 2619285.9454 | 1167262.1501 | 2619284.3897 | 1167267.5368 | 2619281.2379 | 1167274.13 | 2619279.085 | 1167277.1357 | 2619276.2431 | 1167280.206 | 2619273.1898 | 1167282.3417 | 2619266.3923 | 1167284.8546 | 2619264.1321 | 1167285.5143 | 2619261.6268 | 1167286.24
48 | 2619261.6268 | 1167286.24 | 2619258.0742 | 1167281.7486 | 2619247.4987 | 1167273.6664 | 2619229.6376 | 1167260.3248 | 2619222.8518 | 1167254.3891 | 2619220.2433 | 1167249.0559 | 2619216.323 | 1167242.2511 | 2619207.7863 | 1167235.6761 | 2619201.4673 | 1167234.5443 | 2619187.2173 | 1167233.7207 | 2619178.1856 | 1167228.745 | 2619160.4159 | 1167220.262 | 2619157.0825 | 1167219.0244

## bus_geodata
| x | y | coords
0 | 2619255.5772 | 1166973.3856
1 | 2619352.4003 | 1166971.061
2 | 2619562.8887 | 1166595.6519
3 | 2619583.2379 | 1166687.257
4 | 2619540.5136 | 1166467.8151
5 | 2619547.5887 | 1167234.6717
6 | 2619545.4328 | 1167234.0827
7 | 2619576.6436 | 1167242.6101
8 | 2619526.7427 | 1167228.8881
9 | 2619590.4248 | 1167246.2841
10 | 2619481.1425 | 1167213.7171
11 | 2619651.112 | 1167260.8736
12 | 2619326.9509 | 1167209.4002
13 | 2619301.2527 | 1167221.6795
14 | 2619702.3461 | 1167126.8231
15 | 2619704.8772 | 1167138.9418
16 | 2619710.7508 | 1167105.3397
17 | 2619699.7312 | 1167078.8741
18 | 2619677.2449 | 1167119.5003
19 | 2619658.4339 | 1167166.1904
20 | 2619666.537 | 1167140.4235
21 | 2619653.3756 | 1167195.5158
22 | 2619641.9404 | 1167235.5532
23 | 2619620.8823 | 1167170.2574
24 | 2619552.9207 | 1166795.7627
25 | 2619551.0338 | 1166811.6777
26 | 2619559.2266 | 1166773.0881
27 | 2619591.7763 | 1166952.2748
28 | 2619570.5391 | 1166734.9919
29 | 2619597.8239 | 1166955.5105
30 | 2619579.64 | 1166704.5085
31 | 2619595.7473 | 1166989.1065
32 | 2619583.8511 | 1167065.8787
33 | 2619604.2698 | 1166975.3885
34 | 2619485.2754 | 1166992.9653
35 | 2619591.8254 | 1167081.8761
36 | 2619618.465 | 1166991.5059
37 | 2619431.971 | 1166960.2117
38 | 2619604.3137 | 1167119.2052
39 | 2619643.4271 | 1166995.266
40 | 2619407.2898 | 1166980.1671
41 | 2619370.5699 | 1166985.582
42 | 2619581.0454 | 1166692.7153
43 | 2619648.3248 | 1167277.127
44 | 2619299.8024 | 1167223.1749
45 | 2619261.6268 | 1167286.24
46 | 2619157.0825 | 1167219.0244
47 | 2619571.5996 | 1166683.825
48 | 2619549.2187 | 1166451.6033
49 | 2619519.1534 | 1166435.2149
50 | 2619604.2698 | 1166975.3885

## line_std_types
| c_nf_per_km | r_ohm_per_km | x_ohm_per_km | max_i_ka | type | q_mm2 | alpha | voltage_rating
NAYY 4x50 SE | 210 | 0.642 | 0.083 | 0.142 | cs | 50 | 0.00403 | LV
NAYY 4x120 SE | 264 | 0.225 | 0.08 | 0.242 | cs | 120 | 0.00403 | LV
NAYY 4x150 SE | 261 | 0.208 | 0.08 | 0.27 | cs | 150 | 0.00403 | LV
NA2XS2Y 1x95 RM/25 12/20 kV | 216 | 0.313 | 0.132 | 0.252 | cs | 95 | 0.00403 | MV
NA2XS2Y 1x185 RM/25 12/20 kV | 273 | 0.161 | 0.117 | 0.362 | cs | 185 | 0.00403 | MV
NA2XS2Y 1x240 RM/25 12/20 kV | 304 | 0.122 | 0.112 | 0.421 | cs | 240 | 0.00403 | MV
NA2XS2Y 1x95 RM/25 6/10 kV | 315 | 0.313 | 0.123 | 0.249 | cs | 95 | 0.00403 | MV
NA2XS2Y 1x185 RM/25 6/10 kV | 406 | 0.161 | 0.11 | 0.358 | cs | 185 | 0.00403 | MV
NA2XS2Y 1x240 RM/25 6/10 kV | 456 | 0.122 | 0.105 | 0.416 | cs | 240 | 0.00403 | MV
NA2XS2Y 1x150 RM/25 12/20 kV | 250 | 0.206 | 0.116 | 0.319 | cs | 150 | 0.00403 | MV
NA2XS2Y 1x120 RM/25 12/20 kV | 230 | 0.253 | 0.119 | 0.283 | cs | 120 | 0.00403 | MV
NA2XS2Y 1x70 RM/25 12/20 kV | 190 | 0.443 | 0.132 | 0.22 | cs | 70 | 0.00403 | MV
NA2XS2Y 1x150 RM/25 6/10 kV | 360 | 0.206 | 0.11 | 0.315 | cs | 150 | 0.00403 | MV
NA2XS2Y 1x120 RM/25 6/10 kV | 340 | 0.253 | 0.113 | 0.28 | cs | 120 | 0.00403 | MV
NA2XS2Y 1x70 RM/25 6/10 kV | 280 | 0.443 | 0.123 | 0.217 | cs | 70 | 0.00403 | MV
N2XS(FL)2Y 1x120 RM/35 64/110 kV | 112 | 0.153 | 0.166 | 0.366 | cs | 120 | 0.00393 | HV
N2XS(FL)2Y 1x185 RM/35 64/110 kV | 125 | 0.099 | 0.156 | 0.457 | cs | 185 | 0.00393 | HV
N2XS(FL)2Y 1x240 RM/35 64/110 kV | 135 | 0.075 | 0.149 | 0.526 | cs | 240 | 0.00393 | HV
N2XS(FL)2Y 1x300 RM/35 64/110 kV | 144 | 0.06 | 0.144 | 0.588 | cs | 300 | 0.00393 | HV
15-AL1/3-ST1A 0.4 | 11 | 1.8769 | 0.35 | 0.105 | ol | 16 | 0.00403 | LV
24-AL1/4-ST1A 0.4 | 11.25 | 1.2012 | 0.335 | 0.14 | ol | 24 | 0.00403 | LV
48-AL1/8-ST1A 0.4 | 12.2 | 0.5939 | 0.3 | 0.21 | ol | 48 | 0.00403 | LV
94-AL1/15-ST1A 0.4 | 13.2 | 0.306 | 0.29 | 0.35 | ol | 94 | 0.00403 | LV
34-AL1/6-ST1A 10.0 | 9.7 | 0.8342 | 0.36 | 0.17 | ol | 34 | 0.00403 | MV
48-AL1/8-ST1A 10.0 | 10.1 | 0.5939 | 0.35 | 0.21 | ol | 48 | 0.00403 | MV
70-AL1/11-ST1A 10.0 | 10.4 | 0.4132 | 0.339 | 0.29 | ol | 70 | 0.00403 | MV
94-AL1/15-ST1A 10.0 | 10.75 | 0.306 | 0.33 | 0.35 | ol | 94 | 0.00403 | MV
122-AL1/20-ST1A 10.0 | 11.1 | 0.2376 | 0.323 | 0.41 | ol | 122 | 0.00403 | MV
149-AL1/24-ST1A 10.0 | 11.25 | 0.194 | 0.315 | 0.47 | ol | 149 | 0.00403 | MV
34-AL1/6-ST1A 20.0 | 9.15 | 0.8342 | 0.382 | 0.17 | ol | 34 | 0.00403 | MV
48-AL1/8-ST1A 20.0 | 9.5 | 0.5939 | 0.372 | 0.21 | ol | 48 | 0.00403 | MV
70-AL1/11-ST1A 20.0 | 9.7 | 0.4132 | 0.36 | 0.29 | ol | 70 | 0.00403 | MV
94-AL1/15-ST1A 20.0 | 10 | 0.306 | 0.35 | 0.35 | ol | 94 | 0.00403 | MV
122-AL1/20-ST1A 20.0 | 10.3 | 0.2376 | 0.344 | 0.41 | ol | 122 | 0.00403 | MV
149-AL1/24-ST1A 20.0 | 10.5 | 0.194 | 0.337 | 0.47 | ol | 149 | 0.00403 | MV
184-AL1/30-ST1A 20.0 | 10.75 | 0.1571 | 0.33 | 0.535 | ol | 184 | 0.00403 | MV
243-AL1/39-ST1A 20.0 | 11 | 0.1188 | 0.32 | 0.645 | ol | 243 | 0.00403 | MV
48-AL1/8-ST1A 110.0 | 8 | 0.5939 | 0.46 | 0.21 | ol | 48 | 0.00403 | HV
70-AL1/11-ST1A 110.0 | 8.4 | 0.4132 | 0.45 | 0.29 | ol | 70 | 0.00403 | HV
94-AL1/15-ST1A 110.0 | 8.65 | 0.306 | 0.44 | 0.35 | ol | 94 | 0.00403 | HV
122-AL1/20-ST1A 110.0 | 8.5 | 0.2376 | 0.43 | 0.41 | ol | 122 | 0.00403 | HV
149-AL1/24-ST1A 110.0 | 8.75 | 0.194 | 0.41 | 0.47 | ol | 149 | 0.00403 | HV
184-AL1/30-ST1A 110.0 | 8.8 | 0.1571 | 0.4 | 0.535 | ol | 184 | 0.00403 | HV
243-AL1/39-ST1A 110.0 | 9 | 0.1188 | 0.39 | 0.645 | ol | 243 | 0.00403 | HV
305-AL1/39-ST1A 110.0 | 9.2 | 0.0949 | 0.38 | 0.74 | ol | 305 | 0.00403 | HV
490-AL1/64-ST1A 110.0 | 9.75 | 0.059 | 0.37 | 0.96 | ol | 490 | 0.00403 | HV
679-AL1/86-ST1A 110.0 | 9.95 | 0.042 | 0.36 | 1.15 | ol | 679 | 0.00403 | HV
490-AL1/64-ST1A 220.0 | 10 | 0.059 | 0.285 | 0.96 | ol | 490 | 0.00403 | HV
679-AL1/86-ST1A 220.0 | 11.7 | 0.042 | 0.275 | 1.15 | ol | 679 | 0.00403 | HV
490-AL1/64-ST1A 380.0 | 11 | 0.059 | 0.253 | 0.96 | ol | 490 | 0.00403 | HV
679-AL1/86-ST1A 380.0 | 14.6 | 0.042 | 0.25 | 1.15 | ol | 679 | 0.00403 | HV

## trafo_std_types
| i0_percent | pfe_kw | vkr_percent | sn_mva | vn_lv_kv | vn_hv_kv | vk_percent | shift_degree | vector_group | tap_side | tap_neutral | tap_min | tap_max | tap_step_degree | tap_step_percent | tap_phase_shifter
160 MVA 380/110 kV | 0.06 | 60 | 0.25 | 160 | 110 | 380 | 12.2 | 0 | Yy0 | hv | 0 | -9 | 9 | 0 | 1.5 | FALSE
100 MVA 220/110 kV | 0.06 | 55 | 0.26 | 100 | 110 | 220 | 12 | 0 | Yy0 | hv | 0 | -9 | 9 | 0 | 1.5 | FALSE
63 MVA 110/20 kV | 0.04 | 22 | 0.32 | 63 | 20 | 110 | 18 | 150 | YNd5 | hv | 0 | -9 | 9 | 0 | 1.5 | FALSE
40 MVA 110/20 kV | 0.05 | 18 | 0.34 | 40 | 20 | 110 | 16.2 | 150 | YNd5 | hv | 0 | -9 | 9 | 0 | 1.5 | FALSE
25 MVA 110/20 kV | 0.07 | 14 | 0.41 | 25 | 20 | 110 | 12 | 150 | YNd5 | hv | 0 | -9 | 9 | 0 | 1.5 | FALSE
63 MVA 110/10 kV | 0.04 | 22 | 0.32 | 63 | 10 | 110 | 18 | 150 | YNd5 | hv | 0 | -9 | 9 | 0 | 1.5 | FALSE
40 MVA 110/10 kV | 0.05 | 18 | 0.34 | 40 | 10 | 110 | 16.2 | 150 | YNd5 | hv | 0 | -9 | 9 | 0 | 1.5 | FALSE
25 MVA 110/10 kV | 0.07 | 14 | 0.41 | 25 | 10 | 110 | 12 | 150 | YNd5 | hv | 0 | -9 | 9 | 0 | 1.5 | FALSE
0.25 MVA 20/0.4 kV | 0.32 | 0.8 | 1.44 | 0.25 | 0.4 | 20 | 6 | 150 | Yzn5 | hv | 0 | -2 | 2 | 0 | 2.5 | FALSE
0.4 MVA 20/0.4 kV | 0.3375 | 1.35 | 1.425 | 0.4 | 0.4 | 20 | 6 | 150 | Dyn5 | hv | 0 | -2 | 2 | 0 | 2.5 | FALSE
0.63 MVA 20/0.4 kV | 0.2619 | 1.65 | 1.206 | 0.63 | 0.4 | 20 | 6 | 150 | Dyn5 | hv | 0 | -2 | 2 | 0 | 2.5 | FALSE
0.25 MVA 10/0.4 kV | 0.24 | 0.6 | 1.2 | 0.25 | 0.4 | 10 | 4 | 150 | Dyn5 | hv | 0 | -2 | 2 | 0 | 2.5 | FALSE
0.4 MVA 10/0.4 kV | 0.2375 | 0.95 | 1.325 | 0.4 | 0.4 | 10 | 4 | 150 | Dyn5 | hv | 0 | -2 | 2 | 0 | 2.5 | FALSE
0.63 MVA 10/0.4 kV | 0.1873 | 1.18 | 1.0794 | 0.63 | 0.4 | 10 | 4 | 150 | Dyn5 | hv | 0 | -2 | 2 | 0 | 2.5 | FALSE

## trafo3w_std_types
| sn_hv_mva | sn_mv_mva | sn_lv_mva | vn_hv_kv | vn_mv_kv | vn_lv_kv | vk_hv_percent | vk_mv_percent | vk_lv_percent | vkr_hv_percent | vkr_mv_percent | vkr_lv_percent | pfe_kw | i0_percent | shift_mv_degree | shift_lv_degree | vector_group | tap_side | tap_neutral | tap_min | tap_max | tap_step_percent
63/25/38 MVA 110/20/10 kV | 63 | 25 | 38 | 110 | 20 | 10 | 10.4 | 10.4 | 10.4 | 0.28 | 0.32 | 0.35 | 35 | 0.89 | 0 | 0 | YN0yn0yn0 | hv | 0 | -10 | 10 | 1.2
63/25/38 MVA 110/10/10 kV | 63 | 25 | 38 | 110 | 10 | 10 | 10.4 | 10.4 | 10.4 | 0.28 | 0.32 | 0.35 | 35 | 0.89 | 0 | 0 | YN0yn0yn0 | hv | 0 | -10 | 10 | 1.2

## fuse_std_types
| fuse_type | i_rated_a | t_avg | t_min | t_total | x_avg | x_min | x_total
HV 100A | HV 100A | 100 | 0 | [10.0, 3.64, 0.854, 0.281, 0.1, 0.0531, 0.022, 0.01] | [10.0, 4.267, 1.21, 0.403, 0.1, 0.058, 0.022, 0.01] | 0 | [300.0, 350.0, 450.0, 550.0, 700.0, 850.0, 1200.0, 1752.0] | [600.0, 700.0, 900.0, 1150.0, 1665.0, 2000.0, 3000.0, 4313.0]
HV 10A | HV 10A | 10 | 0 | [10.0, 1675.0, 0.344, 0.156, 0.1, 0.0417, 0.0171, 0.01] | [10.0, 1.3, 0.3, 0.155, 0.1, 0.0555, 0.023, 0.01] | 0 | [30.0, 32.0, 35.0, 37.0, 39.0, 50.0, 70.0, 88.0] | [60.0, 70.0, 80.0, 87.0, 94.0, 110.0, 150.0, 216.0]
HV 125A | HV 125A | 125 | 0 | [10.0, 1.82, 0.344, 0.1, 0.0467, 0.0269, 0.01] | [10.0, 2.478, 0.426, 0.1, 0.0427, 0.0211, 0.01] | 0 | [375.0, 500.0, 700.0, 925.0, 1200.0, 1500.0, 2341.0] | [750.0, 1000.0, 1500.0, 2200.0, 3000.0, 4000.0, 5765.0]
HV 160A | HV 160A | 160 | 0 | [10.0, 4.15, 1.03, 0.198, 0.1, 0.051, 0.0172, 0.01] | [10.0, 2.3, 0.734, 0.274, 0.1, 0.046, 0.0177, 0.01] | 0 | [480.0, 550.0, 700.0, 1000.0, 1260.0, 1600.0, 2500.0, 3227.0] | [960.0, 1300.0, 1700.0, 2200.0, 2996.0, 4000.0, 6000.0, 7946.0]
HV 16A | HV 16A | 16 | 0 | [10.0, 0.352, 0.164, 0.1, 0.0649, 0.0342, 0.01] | [10.0, 2.34, 0.722, 0.181, 0.1, 0.055, 0.0296, 0.01] | 0 | [48.0, 60.0, 65.0, 71.0, 80.0, 100.0, 162.0] | [96.0, 110.0, 125.0, 150.0, 168.0, 200.0, 250.0, 398.0]
HV 200A | HV 200A | 200 | 0 | [10.0, 4.267, 1.21, 0.403, 0.1, 0.058, 0.022, 0.01] | [10.0, 3.73, 1.654, 0.328, 0.1, 0.0531, 0.019, 0.01] | 0 | [600.0, 700.0, 900.0, 1150.0, 1665.0, 2000.0, 3000.0, 4313.0] | [1200.0, 1500.0, 1800.0, 2700.0, 3960.0, 5000.0, 7500.0, 10620.0]
HV 20A | HV 20A | 20 | 0 | [10.0, 1.3, 0.3, 0.155, 0.1, 0.0555, 0.023, 0.01] | [10.0, 1.3, 0.161, 0.1, 0.0611, 0.0399, 0.0141, 0.01] | 0 | [60.0, 70.0, 80.0, 87.0, 94.0, 110.0, 150.0, 216.0] | [120.0, 150.0, 200.0, 223.0, 260.0, 300.0, 450.0, 532.0]
HV 25A | HV 25A | 25 | 0 | [10.0, 2.512, 0.833, 0.299, 0.1, 0.0372, 0.0223, 0.01] | [10.0, 3.125, 0.597, 0.198, 0.1, 0.0378, 0.022, 0.01] | 0 | [75.0, 82.0, 90.0, 100.0, 124.0, 170.0, 200.0, 289.0] | [150.0, 170.0, 210.0, 250.0, 294.0, 400.0, 500.0, 711.0]
HV 31.5A | HV 31.5A | 31.5 | 0 | [10.0, 2.34, 0.722, 0.181, 0.1, 0.055, 0.0296, 0.01] | [10.0, 2.84, 0.368, 0.164, 0.1, 0.0621, 0.0378, 0.0195, 0.01] | 0 | [95.0, 110.0, 125.0, 150.0, 165.0, 200.0, 250.0, 390.0] | [189.0, 220.0, 300.0, 350.0, 393.0, 450.0, 530.0, 700.0, 960.0]
HV 40A | HV 40A | 40 | 0 | [10.0, 1.3, 0.161, 0.1, 0.0611, 0.0399, 0.0141, 0.01] | [10.0, 2.05, 0.369, 0.198, 0.1, 0.051, 0.0298, 0.01] | 0 | [120.0, 150.0, 200.0, 223.0, 260.0, 300.0, 450.0, 532.0] | [240.0, 300.0, 400.0, 450.0, 530.0, 650.0, 800.0, 1311.0]
HV 50A | HV 50A | 50 | 0 | [10.0, 3.215, 0.597, 0.198, 0.1, 0.0378, 0.022, 0.01] | [10.0, 3.64, 0.854, 0.281, 0.1, 0.0531, 0.022, 0.01] | 0 | [150.0, 170.0, 210.0, 250.0, 294.0, 400.0, 500.0, 711.0] | [300.0, 350.0, 450.0, 550.0, 700.0, 850.0, 1200.0, 1752.0]
HV 6.3A | HV 6.3A | 6.3 | 0 | [10.0, 1.39, 0.344, 0.168, 0.1, 0.056, 0.0263, 0.01] | [10.0, 1.711, 0.516, 0.198, 0.1, 0.0634, 0.0303, 0.01] | 0 | [19.0, 19.5, 20.4, 20.8, 22.0, 25.0, 32.0, 48.0] | [38.0, 40.0, 43.0, 48.0, 53.0, 60.0, 75.0, 118.0]
HV 63A | HV 63A | 63 | 0 | [10.0, 2.84, 0.368, 0.164, 0.1, 0.0621, 0.0378, 0.0195, 0.01] | [10.0, 1.82, 0.344, 0.1, 0.0467, 0.0269, 0.01] | 0 | [189.0, 220.0, 300.0, 350.0, 393.0, 450.0, 530.0, 700.0, 961.0] | [378.0, 500.0, 700.0, 934.0, 1200.0, 1500.0, 2366.0]
HV 80A | HV 80A | 80 | 0 | [10.0, 2.05, 0.369, 0.198, 0.1, 0.051, 0.0298, 0.01] | [10.0, 4.15, 1.03, 0.198, 0.1, 0.051, 0.0172, 0.01] | 0 | [240.0, 300.0, 400.0, 450.0, 530.0, 650.0, 800.0, 1311.0] | [480.0, 550.0, 700.0, 1000.0, 1260.0, 1600.0, 2500.0, 3227.0]
Siemens NH-1-100 | Siemens NH-1-100 | 100 | [5400.0, 2000.0, 400.0, 20.0, 1.0, 0.2, 0.012, 0.004] | 0 | 0 | [150.0, 190.0, 250.0, 430.0, 900.0, 1250.0, 2700.0, 3600.0] | 0 | 0
Siemens NH-1-125 | Siemens NH-1-125 | 125 | [4800.0, 120.0, 7.0, 0.1, 0.004] | 0 | 0 | [180.0, 400.0, 740.0, 2000.0, 4250.0] | 0 | 0
Siemens NH-1-16 | Siemens NH-1-16 | 16 | [4000.0, 400.0, 2.0, 0.1, 0.04, 0.01] | 0 | 0 | [26.0, 35.0, 75.0, 150.0, 200.0, 300.0] | 0 | 0
Siemens NH-1-160 | Siemens NH-1-160 | 160 | [4800.0, 120.0, 7.0, 0.1, 0.004] | 0 | 0 | [210.0, 500.0, 900.0, 2300.0, 5000.0] | 0 | 0
Siemens NH-1-25 | Siemens NH-1-25 | 25 | [4000.0, 1000.0, 10.0, 0.2, 0.02, 0.01] | 0 | 0 | [40.0, 50.0, 100.0, 210.0, 400.0, 500.0] | 0 | 0
Siemens NH-1-50 | Siemens NH-1-50 | 50 | [4000.0, 40.0, 4.0, 1.0, 0.02, 0.01] | 0 | 0 | [86.0, 200.0, 300.0, 400.0, 1000.0, 1280.0] | 0 | 0
Siemens NH-1-63 | Siemens NH-1-63 | 63 | [4000.0, 100.0, 10.0, 2.0, 0.04, 0.01] | 0 | 0 | [100.0, 200.0, 300.0, 400.0, 1000.0, 1500.0] | 0 | 0
Siemens NH-1-80 | Siemens NH-1-80 | 80 | [4800.0, 120.0, 7.0, 0.1, 0.01] | 0 | 0 | [150.58, 250.0, 450.0, 1150.0, 2470.0] | 0 | 0
Siemens NH-2-1000 | Siemens NH-2-1000 | 1000 | [4800.0, 120.0, 7.0, 0.1, 0.004] | 0 | 0 | [1900.0, 3500.0, 8400.0, 24000.0, 52000.0] | 0 | 0
Siemens NH-2-200 | Siemens NH-2-200 | 200 | [4800.0, 120.0, 7.0, 0.1, 0.004] | 0 | 0 | [280.0, 650.0, 1200.0, 3000.0, 7000.0] | 0 | 0
Siemens NH-2-224 | Siemens NH-2-224 | 224 | [4800.0, 120.0, 7.0, 0.2, 0.04, 0.004] | 0 | 0 | [400.0, 750.0, 1453.0, 3025.0, 4315.0, 7600.0] | 0 | 0
Siemens NH-2-250 | Siemens NH-2-250 | 250 | [4800.0, 120.0, 7.0, 0.1, 0.004] | 0 | 0 | [450.0, 800.0, 1650.0, 4000.0, 8500.0] | 0 | 0
Siemens NH-2-315 | Siemens NH-2-315 | 315 | [4800.0, 120.0, 7.0, 0.1, 0.004] | 0 | 0 | [550.0, 920.0, 1900.0, 5000.0, 11000.0] | 0 | 0
Siemens NH-2-355 | Siemens NH-2-355 | 355 | [4800.0, 120.0, 6.0, 0.1, 0.004] | 0 | 0 | [650.0, 1116.27, 2350.0, 5840.0, 12790.0] | 0 | 0
Siemens NH-2-400 | Siemens NH-2-400 | 400 | [4800.0, 120.0, 7.0, 0.1, 0.004] | 0 | 0 | [720.0, 1350.0, 2800.0, 6500.0, 15000.0] | 0 | 0
Siemens NH-2-425 | Siemens NH-2-425 | 425 | [4800.0, 120.0, 7.0, 0.1, 0.004] | 0 | 0 | [850.0, 1500.0, 3050.0, 7500.0, 16500.0] | 0 | 0
Siemens NH-2-630 | Siemens NH-2-630 | 630 | [4800.0, 120.0, 7.0, 0.1, 0.004] | 0 | 0 | [1200.0, 2000.0, 4800.0, 12000.0, 26000.0] | 0 | 0

## dtypes
| element | column | dtype
0 | bus | name | object
1 | bus | vn_kv | float64
2 | bus | type | object
3 | bus | zone | object
4 | bus | in_service | bool
5 | load | name | object
6 | load | bus | uint32
7 | load | p_mw | float64
8 | load | q_mvar | float64
9 | load | const_z_percent | float64
10 | load | const_i_percent | float64
11 | load | sn_mva | float64
12 | load | scaling | float64
13 | load | in_service | bool
14 | load | type | object
15 | ext_grid | name | object
16 | ext_grid | bus | uint32
17 | ext_grid | vm_pu | float64
18 | ext_grid | va_degree | float64
19 | ext_grid | slack_weight | float64
20 | ext_grid | in_service | bool
21 | line | name | object
22 | line | std_type | object
23 | line | from_bus | uint32
24 | line | to_bus | uint32
25 | line | length_km | float64
26 | line | r_ohm_per_km | float64
27 | line | x_ohm_per_km | float64
28 | line | c_nf_per_km | float64
29 | line | g_us_per_km | float64
30 | line | max_i_ka | float64
31 | line | df | float64
32 | line | parallel | uint32
33 | line | type | object
34 | line | in_service | bool
35 | trafo | name | object
36 | trafo | std_type | object
37 | trafo | hv_bus | uint32
38 | trafo | lv_bus | uint32
39 | trafo | sn_mva | float64
40 | trafo | vn_hv_kv | float64
41 | trafo | vn_lv_kv | float64
42 | trafo | vk_percent | float64
43 | trafo | vkr_percent | float64
44 | trafo | pfe_kw | float64
45 | trafo | i0_percent | float64
46 | trafo | shift_degree | float64
47 | trafo | tap_side | object
48 | trafo | tap_neutral | int32
49 | trafo | tap_min | int32
50 | trafo | tap_max | int32
51 | trafo | tap_step_percent | float64
52 | trafo | tap_step_degree | float64
53 | trafo | tap_pos | int32
54 | trafo | tap_phase_shifter | bool
55 | trafo | parallel | uint32
56 | trafo | df | float64
57 | trafo | in_service | bool
58 | line_geodata | coords | object
59 | bus_geodata | x | float64
60 | bus_geodata | y | float64
61 | bus_geodata | coords | object

## parameters
| version | format_version | converged | OPF_converged | name | f_hz | sn_mva
0 | 2.14.6 | 2.14.0 | FALSE | FALSE |  | 50 | 1