## bus
| name | vn_kv | type | zone | in_service
0 | bus_LV_562-3_1_4_node_18 | 0.4 | n |  | TRUE
1 | bus_LV_562-3_1_4_node_28 | 0.4 | n |  | TRUE
2 | bus_LV_562-3_1_4_node_29 | 0.4 | n |  | TRUE
3 | bus_LV_562-3_1_4_node_20 | 0.4 | n |  | TRUE
4 | bus_LV_562-3_1_4_node_21 | 0.4 | n |  | TRUE
5 | bus_LV_562-3_1_4_node_22 | 0.4 | n |  | TRUE
6 | bus_LV_562-3_1_4_node_24 | 0.4 | n |  | TRUE
7 | bus_LV_562-3_1_4_node_30 | 0.4 | n |  | TRUE
8 | bus_LV_562-3_1_4_node_37 | 0.4 | n |  | TRUE
9 | bus_LV_562-3_1_4_node_33 | 0.4 | n |  | TRUE
10 | bus_LV_562-3_1_4_node_31 | 0.4 | n |  | TRUE
11 | bus_LV_562-3_1_4_node_32 | 0.4 | n |  | TRUE
12 | bus_LV_562-3_1_4_node_34 | 0.4 | n |  | TRUE
13 | bus_LV_562-3_1_4_node_35 | 0.4 | n |  | TRUE
14 | bus_LV_562-3_1_4_node_36 | 0.4 | n |  | TRUE
15 | bus_LV_562-3_1_4_node_87 | 0.4 | n |  | TRUE
16 | bus_LV_562-3_1_4_node_61 | 0.4 | n |  | TRUE
17 | bus_LV_562-3_1_4_node_38 | 0.4 | n |  | TRUE
18 | bus_LV_562-3_1_4_node_88 | 0.4 | n |  | TRUE
19 | bus_LV_562-3_1_4_node_60 | 0.4 | n |  | TRUE
20 | bus_LV_562-3_1_4_node_39 | 0.4 | n |  | TRUE
21 | bus_LV_562-3_1_4_node_93 | 0.4 | n |  | TRUE
22 | bus_LV_562-3_1_4_node_40 | 0.4 | n |  | TRUE
23 | bus_LV_562-3_1_4_node_41 | 0.4 | n |  | TRUE
24 | bus_LV_562-3_1_4_node_42 | 0.4 | n |  | TRUE
25 | bus_LV_562-3_1_4_node_43 | 0.4 | n |  | TRUE
26 | bus_LV_562-3_1_4_node_44 | 0.4 | n |  | TRUE
27 | bus_LV_562-3_1_4_node_67 | 0.4 | n |  | TRUE
28 | bus_LV_562-3_1_4_node_90 | 0.4 | n |  | TRUE
29 | bus_LV_562-3_1_4_node_92 | 0.4 | n |  | TRUE
30 | bus_LV_562-3_1_4_node_58 | 0.4 | n |  | TRUE
31 | bus_LV_562-3_1_4_node_82 | 0.4 | n |  | TRUE
32 | bus_LV_562-3_1_4_node_45 | 0.4 | n |  | TRUE
33 | bus_LV_562-3_1_4_node_46 | 0.4 | n |  | TRUE
34 | bus_LV_562-3_1_4_node_47 | 0.4 | n |  | TRUE
35 | bus_LV_562-3_1_4_node_48 | 0.4 | n |  | TRUE
36 | bus_LV_562-3_1_4_node_49 | 0.4 | n |  | TRUE
37 | bus_LV_562-3_1_4_node_56 | 0.4 | n |  | TRUE
38 | bus_LV_562-3_1_4_node_74 | 0.4 | n |  | TRUE
39 | bus_LV_562-3_1_4_node_55 | 0.4 | n |  | TRUE
40 | bus_LV_562-3_1_4_node_76 | 0.4 | n |  | TRUE
41 | bus_LV_562-3_1_4_node_101 | 0.4 | n |  | TRUE
42 | bus_LV_562-3_1_4_node_73 | 0.4 | n |  | TRUE
43 | bus_LV_562-3_1_4_node_50 | 0.4 | n |  | TRUE
44 | bus_LV_562-3_1_4_node_51 | 0.4 | n |  | TRUE
45 | bus_LV_562-3_1_4_node_52 | 0.4 | n |  | TRUE
46 | bus_LV_562-3_1_4_node_53 | 0.4 | n |  | TRUE
47 | bus_LV_562-3_1_4_node_54 | 0.4 | n |  | TRUE
48 | bus_LV_562-3_1_4_node_59 | 0.4 | n |  | TRUE
49 | bus_LV_562-3_1_4_node_81 | 0.4 | n |  | TRUE
50 | bus_LV_562-3_1_4_node_85 | 0.4 | n |  | TRUE
51 | bus_LV_562-3_1_4_node_79 | 0.4 | n |  | TRUE
52 | bus_LV_562-3_1_4_node_84 | 0.4 | n |  | TRUE
53 | bus_LV_562-3_1_4_node_57 | 0.4 | n |  | TRUE
54 | bus_LV_562-3_1_4_node_62 | 0.4 | n |  | TRUE
55 | bus_LV_562-3_1_4_node_63 | 0.4 | n |  | TRUE
56 | bus_LV_562-3_1_4_node_64 | 0.4 | n |  | TRUE
57 | bus_LV_562-3_1_4_node_65 | 0.4 | n |  | TRUE
58 | bus_LV_562-3_1_4_node_66 | 0.4 | n |  | TRUE
59 | bus_LV_562-3_1_4_node_75 | 0.4 | n |  | TRUE
60 | bus_LV_562-3_1_4_node_68 | 0.4 | n |  | TRUE
61 | bus_LV_562-3_1_4_node_69 | 0.4 | n |  | TRUE
62 | bus_LV_562-3_1_4_node_70 | 0.4 | n |  | TRUE
63 | bus_LV_562-3_1_4_node_71 | 0.4 | n |  | TRUE
64 | bus_LV_562-3_1_4_node_72 | 0.4 | n |  | TRUE
65 | bus_LV_562-3_1_4_node_77 | 0.4 | n |  | TRUE
66 | bus_LV_562-3_1_4_node_78 | 0.4 | n |  | TRUE
67 | bus_LV_562-3_1_4_node_80 | 0.4 | n |  | TRUE
68 | bus_LV_562-3_1_4_node_83 | 0.4 | n |  | TRUE
69 | bus_LV_562-3_1_4_node_89 | 0.4 | n |  | TRUE
70 | bus_LV_562-3_1_4_node_107 | 0.4 | n |  | TRUE
71 | bus_LV_562-3_1_4_node_86 | 0.4 | n |  | TRUE
72 | bus_LV_562-3_1_4_node_96 | 0.4 | n |  | TRUE
73 | bus_LV_562-3_1_4_node_97 | 0.4 | n |  | TRUE
74 | bus_LV_562-3_1_4_node_91 | 0.4 | n |  | TRUE
75 | bus_MV_80_0_node_30 | 20 | n |  | TRUE

## load
| name | bus | p_mw | q_mvar | const_z_percent | const_i_percent | sn_mva | scaling | in_service | type
0 | LV_562-3_1_4_load_18 | 0 | 0.001128 | 0.00028271 | 0 | 0 |  | 1 | TRUE | wye
1 | LV_562-3_1_4_load_28 | 1 | 0.00087043 | 0.00021815 | 0 | 0 |  | 1 | TRUE | wye
2 | LV_562-3_1_4_load_20 | 3 | 0.00037057 | 9.2874e-05 | 0 | 0 |  | 1 | TRUE | wye
3 | LV_562-3_1_4_load_21 | 4 | 0.00021579 | 5.4083e-05 | 0 | 0 |  | 1 | TRUE | wye
4 | LV_562-3_1_4_load_22 | 5 | 0.0002777 | 6.9598e-05 | 0 | 0 |  | 1 | TRUE | wye
5 | LV_562-3_1_4_load_30 | 7 | 0.0021028 | 0.00052701 | 0 | 0 |  | 1 | TRUE | wye
6 | LV_562-3_1_4_load_37 | 8 | 0.0026813 | 0.00067201 | 0 | 0 |  | 1 | TRUE | wye
7 | LV_562-3_1_4_load_31 | 10 | 0.0037654 | 0.0009437 | 0 | 0 |  | 1 | TRUE | wye
8 | LV_562-3_1_4_load_34 | 12 | 0.0017321 | 0.00043411 | 0 | 0 |  | 1 | TRUE | wye
9 | LV_562-3_1_4_load_35 | 13 | 0.0059547 | 0.0014924 | 0 | 0 |  | 1 | TRUE | wye
10 | LV_562-3_1_4_load_36 | 14 | 0.00088882 | 0.00022276 | 0 | 0 |  | 1 | TRUE | wye
11 | LV_562-3_1_4_load_87 | 15 | 0.0044049 | 0.001104 | 0 | 0 |  | 1 | TRUE | wye
12 | LV_562-3_1_4_load_61 | 16 | 0.0016545 | 0.00041467 | 0 | 0 |  | 1 | TRUE | wye
13 | LV_562-3_1_4_load_38 | 17 | 0.0013441 | 0.00033686 | 0 | 0 |  | 1 | TRUE | wye
14 | LV_562-3_1_4_load_88 | 18 | 0.0018324 | 0.00045923 | 0 | 0 |  | 1 | TRUE | wye
15 | LV_562-3_1_4_load_60 | 19 | 0.0022449 | 0.00056263 | 0 | 0 |  | 1 | TRUE | wye
16 | LV_562-3_1_4_load_39 | 20 | 0.0024229 | 0.00060723 | 0 | 0 |  | 1 | TRUE | wye
17 | LV_562-3_1_4_load_93 | 21 | 0.0011116 | 0.00027861 | 0 | 0 |  | 1 | TRUE | wye
18 | LV_562-3_1_4_load_40 | 22 | 0.0026271 | 0.00065841 | 0 | 0 |  | 1 | TRUE | wye
19 | LV_562-3_1_4_load_41 | 23 | 0.0032337 | 0.00081044 | 0 | 0 |  | 1 | TRUE | wye
20 | LV_562-3_1_4_load_42 | 24 | 0.0025795 | 0.0006465 | 0 | 0 |  | 1 | TRUE | wye
21 | LV_562-3_1_4_load_43 | 25 | 0.0015816 | 0.00039639 | 0 | 0 |  | 1 | TRUE | wye
22 | LV_562-3_1_4_load_44 | 26 | 0.0019082 | 0.00047825 | 0 | 0 |  | 1 | TRUE | wye
23 | LV_562-3_1_4_load_67 | 27 | 0.001895 | 0.00047494 | 0 | 0 |  | 1 | TRUE | wye
24 | LV_562-3_1_4_load_45 | 32 | 0.0038032 | 0.00095318 | 0 | 0 |  | 1 | TRUE | wye
25 | LV_562-3_1_4_load_46 | 33 | 0.0012035 | 0.00030162 | 0 | 0 |  | 1 | TRUE | wye
26 | LV_562-3_1_4_load_47 | 34 | 0.0015926 | 0.00039914 | 0 | 0 |  | 1 | TRUE | wye
27 | LV_562-3_1_4_load_48 | 35 | 0.004394 | 0.0011012 | 0 | 0 |  | 1 | TRUE | wye
28 | LV_562-3_1_4_load_49 | 36 | 0.0027189 | 0.00068142 | 0 | 0 |  | 1 | TRUE | wye
29 | LV_562-3_1_4_load_56 | 37 | 0.0013905 | 0.00034849 | 0 | 0 |  | 1 | TRUE | wye
30 | LV_562-3_1_4_load_55 | 39 | 0.0023475 | 0.00058835 | 0 | 0 |  | 1 | TRUE | wye
31 | LV_562-3_1_4_load_76 | 40 | 0.0024122 | 0.00060456 | 0 | 0 |  | 1 | TRUE | wye
32 | LV_562-3_1_4_load_101 | 41 | 0.0016277 | 0.00040794 | 0 | 0 |  | 1 | TRUE | wye
33 | LV_562-3_1_4_load_73 | 42 | 0.0035709 | 0.00089494 | 0 | 0 |  | 1 | TRUE | wye
34 | LV_562-3_1_4_load_50 | 43 | 0.0042947 | 0.0010764 | 0 | 0 |  | 1 | TRUE | wye
35 | LV_562-3_1_4_load_51 | 44 | 0.003678 | 0.00092181 | 0 | 0 |  | 1 | TRUE | wye
36 | LV_562-3_1_4_load_52 | 45 | 0.0029127 | 0.00072998 | 0 | 0 |  | 1 | TRUE | wye
37 | LV_562-3_1_4_load_53 | 46 | 0.0027001 | 0.00067671 | 0 | 0 |  | 1 | TRUE | wye
38 | LV_562-3_1_4_load_59 | 48 | 0.0017422 | 0.00043665 | 0 | 0 |  | 1 | TRUE | wye
39 | LV_562-3_1_4_load_81 | 49 | 0.0025327 | 0.00063476 | 0 | 0 |  | 1 | TRUE | wye
40 | LV_562-3_1_4_load_85 | 50 | 0.0046435 | 0.0011638 | 0 | 0 |  | 1 | TRUE | wye
41 | LV_562-3_1_4_load_79 | 51 | 0.0015323 | 0.00038402 | 0 | 0 |  | 1 | TRUE | wye
42 | LV_562-3_1_4_load_84 | 52 | 0.0023055 | 0.00057782 | 0 | 0 |  | 1 | TRUE | wye
43 | LV_562-3_1_4_load_57 | 53 | 0.0014047 | 0.00035204 | 0 | 0 |  | 1 | TRUE | wye
44 | LV_562-3_1_4_load_62 | 54 | 0.0021933 | 0.00054969 | 0 | 0 |  | 1 | TRUE | wye
45 | LV_562-3_1_4_load_63 | 55 | 0.004193 | 0.0010509 | 0 | 0 |  | 1 | TRUE | wye
46 | LV_562-3_1_4_load_64 | 56 | 0.0021417 | 0.00053675 | 0 | 0 |  | 1 | TRUE | wye
47 | LV_562-3_1_4_load_65 | 57 | 0.0041212 | 0.0010329 | 0 | 0 |  | 1 | TRUE | wye
48 | LV_562-3_1_4_load_66 | 58 | 0.0030977 | 0.00077635 | 0 | 0 |  | 1 | TRUE | wye
49 | LV_562-3_1_4_load_75 | 59 | 0.0012772 | 0.0003201 | 0 | 0 |  | 1 | TRUE | wye
50 | LV_562-3_1_4_load_68 | 60 | 0.0023498 | 0.00058893 | 0 | 0 |  | 1 | TRUE | wye
51 | LV_562-3_1_4_load_69 | 61 | 0.0022702 | 0.00056896 | 0 | 0 |  | 1 | TRUE | wye
52 | LV_562-3_1_4_load_70 | 62 | 0.003387 | 0.00084885 | 0 | 0 |  | 1 | TRUE | wye
53 | LV_562-3_1_4_load_71 | 63 | 0.0049865 | 0.0012497 | 0 | 0 |  | 1 | TRUE | wye
54 | LV_562-3_1_4_load_72 | 64 | 0.0021473 | 0.00053818 | 0 | 0 |  | 1 | TRUE | wye
55 | LV_562-3_1_4_load_77 | 65 | 0.0019958 | 0.0005002 | 0 | 0 |  | 1 | TRUE | wye
56 | LV_562-3_1_4_load_78 | 66 | 0.0034155 | 0.00085601 | 0 | 0 |  | 1 | TRUE | wye
57 | LV_562-3_1_4_load_89 | 69 | 0.00052773 | 0.00013226 | 0 | 0 |  | 1 | TRUE | wye
58 | LV_562-3_1_4_load_107 | 70 | 0.0053358 | 0.0013373 | 0 | 0 |  | 1 | TRUE | wye
59 | LV_562-3_1_4_load_86 | 71 | 0.002686 | 0.00067318 | 0 | 0 |  | 1 | TRUE | wye
60 | LV_562-3_1_4_load_96 | 72 | 0.0016506 | 0.00041367 | 0 | 0 |  | 1 | TRUE | wye
61 | LV_562-3_1_4_load_97 | 73 | 0.0038841 | 0.00097345 | 0 | 0 |  | 1 | TRUE | wye
62 | LV_562-3_1_4_load_91 | 74 | 0.0029601 | 0.00074188 | 0 | 0 |  | 1 | TRUE | wye

## ext_grid
| name | bus | vm_pu | va_degree | slack_weight | in_service
0 |  | 19 | 1 | 0 | 1 | TRUE

## line
| name | std_type | from_bus | to_bus | length_km | r_ohm_per_km | x_ohm_per_km | c_nf_per_km | g_us_per_km | max_i_ka | df | parallel | type | in_service
0 | LV_562-3_1_4_line_0 | NAYY 4x150 SE | 0 | 1 | 0.023383 | 0.208 | 0.08 | 261 | 0 | 0.27 | 1 | 1 | cs | TRUE
1 | LV_562-3_1_4_line_1 | NAYY 4x150 SE | 1 | 2 | 0.072389 | 0.208 | 0.08 | 261 | 0 | 0.27 | 1 | 1 | cs | TRUE
2 | LV_562-3_1_4_line_2 | NAYY 4x150 SE | 2 | 7 | 0.090423 | 0.208 | 0.08 | 261 | 0 | 0.27 | 1 | 1 | cs | TRUE
3 | LV_562-3_1_4_line_3 | NAYY 4x150 SE | 2 | 6 | 0.054051 | 0.208 | 0.08 | 261 | 0 | 0.27 | 1 | 1 | cs | TRUE
4 | LV_562-3_1_4_line_4 | NAYY 4x150 SE | 3 | 4 | 0.025382 | 0.208 | 0.08 | 261 | 0 | 0.27 | 1 | 1 | cs | TRUE
5 | LV_562-3_1_4_line_5 | NAYY 4x150 SE | 3 | 5 | 0.0021056 | 0.208 | 0.08 | 261 | 0 | 0.27 | 1 | 1 | cs | TRUE
6 | LV_562-3_1_4_line_6 | NAYY 4x150 SE | 5 | 6 | 0.0094089 | 0.208 | 0.08 | 261 | 0 | 0.27 | 1 | 1 | cs | TRUE
7 | LV_562-3_1_4_line_7 | NAYY 4x150 SE | 7 | 8 | 0.024616 | 0.208 | 0.08 | 261 | 0 | 0.27 | 1 | 1 | cs | TRUE
8 | LV_562-3_1_4_line_8 | NAYY 4x150 SE | 8 | 9 | 0.13672 | 0.208 | 0.08 | 261 | 0 | 0.27 | 1 | 1 | cs | TRUE
9 | LV_562-3_1_4_line_9 | NAYY 4x150 SE | 9 | 14 | 0.10705 | 0.208 | 0.08 | 261 | 0 | 0.27 | 1 | 1 | cs | TRUE
10 | LV_562-3_1_4_line_10 | NAYY 4x150 SE | 9 | 10 | 0.0080349 | 0.208 | 0.08 | 261 | 0 | 0.27 | 1 | 1 | cs | TRUE
11 | LV_562-3_1_4_line_11 | NAYY 4x150 SE | 10 | 11 | 0.035545 | 0.208 | 0.08 | 261 | 0 | 0.27 | 1 | 1 | cs | TRUE
12 | LV_562-3_1_4_line_12 | NAYY 4x150 SE | 11 | 12 | 0.0516 | 0.208 | 0.08 | 261 | 0 | 0.27 | 1 | 1 | cs | TRUE
13 | LV_562-3_1_4_line_13 | NAYY 4x150 SE | 11 | 13 | 0.016881 | 0.208 | 0.08 | 261 | 0 | 0.27 | 1 | 1 | cs | TRUE
14 | LV_562-3_1_4_line_14 | NAYY 4x150 SE | 12 | 15 | 0.014155 | 0.208 | 0.08 | 261 | 0 | 0.27 | 1 | 1 | cs | TRUE
15 | LV_562-3_1_4_line_15 | NAYY 4x150 SE | 13 | 16 | 0.020121 | 0.208 | 0.08 | 261 | 0 | 0.27 | 1 | 1 | cs | TRUE
16 | LV_562-3_1_4_line_16 | NAYY 4x150 SE | 14 | 17 | 0.044724 | 0.208 | 0.08 | 261 | 0 | 0.27 | 1 | 1 | cs | TRUE
17 | LV_562-3_1_4_line_17 | NAYY 4x150 SE | 15 | 18 | 0.020067 | 0.208 | 0.08 | 261 | 0 | 0.27 | 1 | 1 | cs | TRUE
18 | LV_562-3_1_4_line_18 | NAYY 4x150 SE | 16 | 19 | 0.015244 | 0.208 | 0.08 | 261 | 0 | 0.27 | 1 | 1 | cs | TRUE
19 | LV_562-3_1_4_line_19 | NAYY 4x150 SE | 17 | 20 | 0.055988 | 0.208 | 0.08 | 261 | 0 | 0.27 | 1 | 1 | cs | TRUE
20 | LV_562-3_1_4_line_20 | NAYY 4x150 SE | 18 | 72 | 0.026369 | 0.208 | 0.08 | 261 | 0 | 0.27 | 1 | 1 | cs | TRUE
21 | LV_562-3_1_4_line_21 | NAYY 4x150 SE | 19 | 48 | 0.022365 | 0.208 | 0.08 | 261 | 0 | 0.27 | 1 | 3 | cs | TRUE
22 | LV_562-3_1_4_line_22 | NAYY 4x150 SE | 20 | 21 | 0.001834 | 0.208 | 0.08 | 261 | 0 | 0.27 | 1 | 1 | cs | TRUE
23 | LV_562-3_1_4_line_23 | NAYY 4x150 SE | 22 | 23 | 0.019936 | 0.208 | 0.08 | 261 | 0 | 0.27 | 1 | 1 | cs | TRUE
24 | LV_562-3_1_4_line_24 | NAYY 4x150 SE | 22 | 24 | 0.019577 | 0.208 | 0.08 | 261 | 0 | 0.27 | 1 | 1 | cs | TRUE
25 | LV_562-3_1_4_line_25 | NAYY 4x150 SE | 23 | 25 | 0.019991 | 0.208 | 0.08 | 261 | 0 | 0.27 | 1 | 1 | cs | TRUE
26 | LV_562-3_1_4_line_26 | NAYY 4x150 SE | 24 | 26 | 0.016631 | 0.208 | 0.08 | 261 | 0 | 0.27 | 1 | 1 | cs | TRUE
27 | LV_562-3_1_4_line_27 | NAYY 4x150 SE | 25 | 27 | 0.016577 | 0.208 | 0.08 | 261 | 0 | 0.27 | 1 | 1 | cs | TRUE
28 | LV_562-3_1_4_line_28 | NAYY 4x150 SE | 26 | 28 | 0.017025 | 0.208 | 0.08 | 261 | 0 | 0.27 | 1 | 1 | cs | TRUE
29 | LV_562-3_1_4_line_29 | NAYY 4x150 SE | 28 | 29 | 0.14385 | 0.208 | 0.08 | 261 | 0 | 0.27 | 1 | 1 | cs | TRUE
30 | LV_562-3_1_4_line_30 | NAYY 4x150 SE | 28 | 30 | 0.079642 | 0.208 | 0.08 | 261 | 0 | 0.27 | 1 | 3 | cs | TRUE
31 | LV_562-3_1_4_line_31 | NAYY 4x150 SE | 28 | 31 | 0.010529 | 0.208 | 0.08 | 261 | 0 | 0.27 | 1 | 3 | cs | TRUE
32 | LV_562-3_1_4_line_32 | NAYY 4x150 SE | 29 | 74 | 0.097321 | 0.208 | 0.08 | 261 | 0 | 0.27 | 1 | 1 | cs | TRUE
33 | LV_562-3_1_4_line_33 | NAYY 4x150 SE | 30 | 53 | 0.073632 | 0.208 | 0.08 | 261 | 0 | 0.27 | 1 | 3 | cs | TRUE
34 | LV_562-3_1_4_line_34 | NAYY 4x150 SE | 31 | 69 | 0.14335 | 0.208 | 0.08 | 261 | 0 | 0.27 | 1 | 1 | cs | TRUE
35 | LV_562-3_1_4_line_35 | NAYY 4x150 SE | 31 | 67 | 0.090851 | 0.208 | 0.08 | 261 | 0 | 0.27 | 1 | 3 | cs | TRUE
36 | LV_562-3_1_4_line_36 | NAYY 4x150 SE | 32 | 33 | 0.013028 | 0.208 | 0.08 | 261 | 0 | 0.27 | 1 | 1 | cs | TRUE
37 | LV_562-3_1_4_line_37 | NAYY 4x150 SE | 32 | 34 | 0.0071935 | 0.208 | 0.08 | 261 | 0 | 0.27 | 1 | 1 | cs | TRUE
38 | LV_562-3_1_4_line_38 | NAYY 4x150 SE | 33 | 35 | 0.015049 | 0.208 | 0.08 | 261 | 0 | 0.27 | 1 | 1 | cs | TRUE
39 | LV_562-3_1_4_line_39 | NAYY 4x150 SE | 34 | 36 | 0.021887 | 0.208 | 0.08 | 261 | 0 | 0.27 | 1 | 1 | cs | TRUE
40 | LV_562-3_1_4_line_40 | NAYY 4x150 SE | 35 | 37 | 0.0055411 | 0.208 | 0.08 | 261 | 0 | 0.27 | 1 | 1 | cs | TRUE
41 | LV_562-3_1_4_line_41 | NAYY 4x150 SE | 36 | 38 | 0.049529 | 0.208 | 0.08 | 261 | 0 | 0.27 | 1 | 1 | cs | TRUE
42 | LV_562-3_1_4_line_42 | NAYY 4x150 SE | 37 | 39 | 0.018397 | 0.208 | 0.08 | 261 | 0 | 0.27 | 1 | 3 | cs | TRUE
43 | LV_562-3_1_4_line_43 | NAYY 4x150 SE | 38 | 40 | 0.016407 | 0.208 | 0.08 | 261 | 0 | 0.27 | 1 | 1 | cs | TRUE
44 | LV_562-3_1_4_line_44 | NAYY 4x150 SE | 38 | 41 | 0.093023 | 0.208 | 0.08 | 261 | 0 | 0.27 | 1 | 1 | cs | TRUE
45 | LV_562-3_1_4_line_45 | NAYY 4x150 SE | 38 | 42 | 0.018209 | 0.208 | 0.08 | 261 | 0 | 0.27 | 1 | 1 | cs | TRUE
46 | LV_562-3_1_4_line_46 | NAYY 4x150 SE | 39 | 53 | 0.00090039 | 0.208 | 0.08 | 261 | 0 | 0.27 | 1 | 3 | cs | TRUE
47 | LV_562-3_1_4_line_47 | NAYY 4x150 SE | 40 | 59 | 0.028172 | 0.208 | 0.08 | 261 | 0 | 0.27 | 1 | 1 | cs | TRUE
48 | LV_562-3_1_4_line_48 | NAYY 4x150 SE | 42 | 64 | 0.019668 | 0.208 | 0.08 | 261 | 0 | 0.27 | 1 | 1 | cs | TRUE
49 | LV_562-3_1_4_line_49 | NAYY 4x150 SE | 43 | 44 | 0.030333 | 0.208 | 0.08 | 261 | 0 | 0.27 | 1 | 3 | cs | TRUE
50 | LV_562-3_1_4_line_50 | NAYY 4x150 SE | 43 | 45 | 0.031016 | 0.208 | 0.08 | 261 | 0 | 0.27 | 1 | 3 | cs | TRUE
51 | LV_562-3_1_4_line_51 | NAYY 4x150 SE | 44 | 46 | 0.0055567 | 0.208 | 0.08 | 261 | 0 | 0.27 | 1 | 3 | cs | TRUE
52 | LV_562-3_1_4_line_52 | NAYY 4x150 SE | 45 | 47 | 0.020674 | 0.208 | 0.08 | 261 | 0 | 0.27 | 1 | 3 | cs | TRUE
53 | LV_562-3_1_4_line_53 | NAYY 4x150 SE | 46 | 48 | 0.034091 | 0.208 | 0.08 | 261 | 0 | 0.27 | 1 | 3 | cs | TRUE
54 | LV_562-3_1_4_line_54 | NAYY 4x150 SE | 47 | 49 | 0.011718 | 0.208 | 0.08 | 261 | 0 | 0.27 | 1 | 3 | cs | TRUE
55 | LV_562-3_1_4_line_55 | NAYY 4x150 SE | 47 | 50 | 0.013801 | 0.208 | 0.08 | 261 | 0 | 0.27 | 1 | 1 | cs | TRUE
56 | LV_562-3_1_4_line_56 | NAYY 4x150 SE | 49 | 51 | 0.026627 | 0.208 | 0.08 | 261 | 0 | 0.27 | 1 | 3 | cs | TRUE
57 | LV_562-3_1_4_line_57 | NAYY 4x150 SE | 50 | 52 | 0.027979 | 0.208 | 0.08 | 261 | 0 | 0.27 | 1 | 1 | cs | TRUE
58 | LV_562-3_1_4_line_58 | NAYY 4x150 SE | 51 | 66 | 0.0067158 | 0.208 | 0.08 | 261 | 0 | 0.27 | 1 | 3 | cs | TRUE
59 | LV_562-3_1_4_line_59 | NAYY 4x150 SE | 52 | 71 | 0.056992 | 0.208 | 0.08 | 261 | 0 | 0.27 | 1 | 1 | cs | TRUE
60 | LV_562-3_1_4_line_60 | NAYY 4x150 SE | 54 | 55 | 0.02433 | 0.208 | 0.08 | 261 | 0 | 0.27 | 1 | 1 | cs | TRUE
61 | LV_562-3_1_4_line_61 | NAYY 4x150 SE | 54 | 56 | 0.0071407 | 0.208 | 0.08 | 261 | 0 | 0.27 | 1 | 1 | cs | TRUE
62 | LV_562-3_1_4_line_62 | NAYY 4x150 SE | 55 | 57 | 0.028009 | 0.208 | 0.08 | 261 | 0 | 0.27 | 1 | 1 | cs | TRUE
63 | LV_562-3_1_4_line_63 | NAYY 4x150 SE | 56 | 58 | 0.021212 | 0.208 | 0.08 | 261 | 0 | 0.27 | 1 | 1 | cs | TRUE
64 | LV_562-3_1_4_line_64 | NAYY 4x150 SE | 58 | 59 | 0.018595 | 0.208 | 0.08 | 261 | 0 | 0.27 | 1 | 1 | cs | TRUE
65 | LV_562-3_1_4_line_65 | NAYY 4x150 SE | 60 | 61 | 0.0079377 | 0.208 | 0.08 | 261 | 0 | 0.27 | 1 | 1 | cs | TRUE
66 | LV_562-3_1_4_line_66 | NAYY 4x150 SE | 60 | 62 | 0.018362 | 0.208 | 0.08 | 261 | 0 | 0.27 | 1 | 1 | cs | TRUE
67 | LV_562-3_1_4_line_67 | NAYY 4x150 SE | 61 | 63 | 0.02371 | 0.208 | 0.08 | 261 | 0 | 0.27 | 1 | 1 | cs | TRUE
68 | LV_562-3_1_4_line_68 | NAYY 4x150 SE | 62 | 64 | 0.0032196 | 0.208 | 0.08 | 261 | 0 | 0.27 | 1 | 1 | cs | TRUE
69 | LV_562-3_1_4_line_69 | NAYY 4x150 SE | 63 | 65 | 0.027969 | 0.208 | 0.08 | 261 | 0 | 0.27 | 1 | 1 | cs | TRUE
70 | LV_562-3_1_4_line_70 | NAYY 4x150 SE | 66 | 67 | 0.036362 | 0.208 | 0.08 | 261 | 0 | 0.27 | 1 | 3 | cs | TRUE
71 | LV_562-3_1_4_line_71 | NAYY 4x150 SE | 67 | 68 | 0.13628 | 0.208 | 0.08 | 261 | 0 | 0.27 | 1 | 1 | cs | TRUE
72 | LV_562-3_1_4_line_72 | NAYY 4x150 SE | 68 | 70 | 0.058761 | 0.208 | 0.08 | 261 | 0 | 0.27 | 1 | 1 | cs | TRUE
73 | LV_562-3_1_4_line_73 | NAYY 4x150 SE | 72 | 73 | 0.0071513 | 0.208 | 0.08 | 261 | 0 | 0.27 | 1 | 1 | cs | TRUE

## trafo
| name | std_type | hv_bus | lv_bus | sn_mva | vn_hv_kv | vn_lv_kv | vk_percent | vkr_percent | pfe_kw | i0_percent | shift_degree | tap_side | tap_neutral | tap_min | tap_max | tap_step_percent | tap_step_degree | tap_pos | tap_phase_shifter | parallel | df | in_service
0 | LV_562-3_1_4_trafo_60 | 0.25 MVA 20/0.4 kV | 75 | 19 | 0.25 | 20 | 0.4 | 6 | 1.44 | 0.8 | 0.32 | 150 | hv | 0 | -2 | 2 | 2.5 | 0 | 0 | FALSE | 1 | 1 | TRUE

## line_geodata
| x0 | y0 | x1 | y1 | x2 | y2 | x3 | y3 | x4 | y4 | x5 | y5 | x6 | y6 | x7 | y7 | x8 | y8 | x9 | y9 | x10 | y10 | x11 | y11 | x12 | y12
0 | 2620604.2554 | 1167220.1251 | 2620607.0094 | 1167217.4227 | 2620614.0395 | 1167212.0107 | 2620623.7339 | 1167207.5941
1 | 2620560.2203 | 1167277.1262 | 2620562.5379 | 1167275.3999 | 2620567.7837 | 1167270.1819 | 2620578.1073 | 1167255.1318 | 2620590.7434 | 1167235.3983 | 2620599.4905 | 1167224.8007 | 2620604.2554 | 1167220.1251
2 | 2620560.2203 | 1167277.1262 | 2620558.133 | 1167278.6866 | 2620523.397 | 1167296.7328 | 2620483.6876 | 1167320.9988 | 2620481.8939 | 1167322.1591
3 | 2620560.2203 | 1167277.1262 | 2620565.4586 | 1167283.0805 | 2620597.5778 | 1167316.2736
4 | 2620629.7438 | 1167300.1684 | 2620610.0032 | 1167313.3479 | 2620608.5375 | 1167314.0977
5 | 2620606.6629 | 1167315.0567 | 2620608.5375 | 1167314.0977
6 | 2620597.5778 | 1167316.2736 | 2620604.0453 | 1167316.3957 | 2620606.6629 | 1167315.0567
7 | 2620461.2251 | 1167335.5287 | 2620481.8939 | 1167322.1591
8 | 2620352.6784 | 1167417.5257 | 2620355.8648 | 1167412.3338 | 2620361.8416 | 1167405.8952 | 2620386.783 | 1167386.681 | 2620421.3208 | 1167361.3408 | 2620461.2251 | 1167335.5287
9 | 2620352.6784 | 1167417.5257 | 2620353.9777 | 1167411.2936 | 2620356.2669 | 1167402.0856 | 2620373.0413 | 1167360.1878 | 2620379.25 | 1167344.0452 | 2620382.3707 | 1167333.417 | 2620385.4962 | 1167319.0982 | 2620385.6877 | 1167316.0711
10 | 2620352.6784 | 1167417.5257 | 2620351.5008 | 1167419.456 | 2620348.899 | 1167424.6103
11 | 2620346.1607 | 1167459.4804 | 2620344.4903 | 1167444.1337 | 2620345.8239 | 1167434.5667 | 2620348.1565 | 1167426.0814 | 2620348.899 | 1167424.6103
12 | 2620346.1607 | 1167459.4804 | 2620358.949 | 1167460.0127 | 2620365.5162 | 1167460.0349 | 2620372.0731 | 1167463.1253 | 2620392.4476 | 1167477.5856
13 | 2620346.1607 | 1167459.4804 | 2620347.5369 | 1167475.7821 | 2620347.4931 | 1167476.3013
14 | 2620392.4476 | 1167477.5856 | 2620403.9908 | 1167485.7781 | 2620403.9908 | 1167485.7781
15 | 2620342.3084 | 1167495.4511 | 2620343.9285 | 1167492.6118 | 2620346.7555 | 1167485.0397 | 2620347.4931 | 1167476.3013
16 | 2620385.6877 | 1167316.0711 | 2620386.1431 | 1167308.873 | 2620385.9899 | 1167295.3545 | 2620386.8886 | 1167271.8235 | 2620386.9194 | 1167271.3803
17 | 2620423.2607 | 1167481.7432 | 2620412.0046 | 1167485.8052 | 2620408.1297 | 1167486.3813 | 2620403.9908 | 1167485.7781
18 | 2620332.5486 | 1167506.9442 | 2620339.3703 | 1167500.6004 | 2620342.3084 | 1167495.4511
19 | 2620398.4211 | 1167217.1441 | 2620392.1632 | 1167230.9096 | 2620388.184 | 1167253.2074 | 2620386.9194 | 1167271.3803
20 | 2620423.2607 | 1167481.7432 | 2620448.0636 | 1167472.7923
21 | 2620314.8997 | 1167520.5829 | 2620326.1254 | 1167512.9175 | 2620332.5486 | 1167506.9442
22 | 2620399.1801 | 1167215.4745 | 2620398.4211 | 1167217.1441
23 | 2620283.4863 | 1167601.2621 | 2620295.0422 | 1167599.1673 | 2620302.852 | 1167596.6941
24 | 2620283.4863 | 1167601.2621 | 2620275.1143 | 1167602.7798 | 2620264.5022 | 1167605.926
25 | 2620321.9571 | 1167590.8118 | 2620312.3051 | 1167593.7005 | 2620302.852 | 1167596.6941
26 | 2620249.9846 | 1167613.5155 | 2620251.885 | 1167611.7061 | 2620258.0594 | 1167607.8361 | 2620264.5022 | 1167605.926
27 | 2620321.9571 | 1167590.8118 | 2620328.5403 | 1167588.8416 | 2620338.0797 | 1167587.0538
28 | 2620243.7683 | 1167628.6541 | 2620244.6335 | 1167621.7424 | 2620246.533 | 1167616.8018 | 2620249.9846 | 1167613.5155
29 | 2620243.7683 | 1167628.6541 | 2620283.3657 | 1167632.2113 | 2620285.6432 | 1167635.465 | 2620289.7698 | 1167637.4243 | 2620331.8729 | 1167642.3354 | 2620352.4007 | 1167646.8959 | 2620383.9215 | 1167653.1501
30 | 2620243.7683 | 1167628.6541 | 2620283.3657 | 1167632.2113 | 2620323.1651 | 1167634.8245
31 | 2620243.7683 | 1167628.6541 | 2620233.2551 | 1167627.6627
32 | 2620383.9215 | 1167653.1501 | 2620383.9315 | 1167656.9854 | 2620382.6916 | 1167659.2267 | 2620380.2215 | 1167660.8525 | 2620373.4396 | 1167663.2864 | 2620323.4869 | 1167682.3606 | 2620298.2613 | 1167692.7763
33 | 2620323.1651 | 1167634.8245 | 2620323.8795 | 1167631.8031 | 2620324.0965 | 1167626.479 | 2620327.2086 | 1167618.3076 | 2620332.1145 | 1167613.8552 | 2620339.5458 | 1167611.8015 | 2620380.8205 | 1167608.2503 | 2620381.5113 | 1167608.1976
34 | 2620233.2551 | 1167627.6627 | 2620231.2779 | 1167630.6798 | 2620227.9861 | 1167633.1255 | 2620222.4406 | 1167634.3298 | 2620216.8944 | 1167635.7452 | 2620212.0537 | 1167639.0306 | 2620204.3369 | 1167646.3529 | 2620197.6387 | 1167653.5118 | 2620190.3351 | 1167658.5788 | 2620179.6388 | 1167664.268 | 2620169.8658 | 1167670.8052 | 2620159.4689 | 1167678.5299 | 2620114.8391 | 1167705.6756
35 | 2620233.2551 | 1167627.6627 | 2620215.5111 | 1167626.0023 | 2620142.5301 | 1167619.2545
36 | 2620430.9445 | 1167592.4358 | 2620422.5322 | 1167597.7529 | 2620419.8032 | 1167599.1719
37 | 2620430.9445 | 1167592.4358 | 2620437.0252 | 1167588.5925
38 | 2620419.8032 | 1167599.1719 | 2620409.9574 | 1167604.2913 | 2620406.1061 | 1167605.1788
39 | 2620454.2955 | 1167575.1739 | 2620439.6066 | 1167586.9609 | 2620437.0252 | 1167588.5925
40 | 2620406.1061 | 1167605.1788 | 2620400.7065 | 1167606.4231
41 | 2620492.9248 | 1167544.176 | 2620454.2955 | 1167575.1739
42 | 2620382.4091 | 1167608.1291 | 2620398.6896 | 1167606.8878 | 2620400.7065 | 1167606.4231
43 | 2620492.9248 | 1167544.176 | 2620503.8443 | 1167533.7746 | 2620504.728 | 1167532.785
44 | 2620492.9248 | 1167544.176 | 2620545.7752 | 1167620.7269
45 | 2620492.9248 | 1167544.176 | 2620485.3301 | 1167542.4604 | 2620475.0547 | 1167544.2099
46 | 2620381.5113 | 1167608.1976 | 2620382.4091 | 1167608.1291
47 | 2620503.6891 | 1167509.6508 | 2620503.6891 | 1167509.6508 | 2620508.0221 | 1167511.6888 | 2620510.4672 | 1167517.4222 | 2620510.4477 | 1167523.1473 | 2620508.5849 | 1167528.4658 | 2620504.728 | 1167532.785
48 | 2620456.4216 | 1167550.4813 | 2620474.4473 | 1167544.3133 | 2620475.0547 | 1167544.2099
49 | 2620254.2656 | 1167555.461 | 2620266.1192 | 1167548.6556 | 2620280.7563 | 1167540.6881
50 | 2620254.2656 | 1167555.461 | 2620240.6126 | 1167563.2994 | 2620227.2676 | 1167570.7266
51 | 2620285.6368 | 1167538.0314 | 2620280.7563 | 1167540.6881
52 | 2620209.2029 | 1167580.7806 | 2620227.2676 | 1167570.7266
53 | 2620314.8997 | 1167520.5829 | 2620311.6103 | 1167522.8291 | 2620297.965 | 1167531.3207 | 2620285.6368 | 1167538.0314
54 | 2620209.2029 | 1167580.7806 | 2620198.9477 | 1167586.4504
55 | 2620209.2029 | 1167580.7806 | 2620202.4971 | 1167568.718
56 | 2620174.6283 | 1167597.1527 | 2620176.4517 | 1167596.6455 | 2620192.095 | 1167590.2391 | 2620198.9477 | 1167586.4504
57 | 2620188.9024 | 1167544.2634 | 2620202.4971 | 1167568.718
58 | 2620168.1583 | 1167598.9526 | 2620174.6283 | 1167597.1527
59 | 2620174.4764 | 1167491.7305 | 2620171.5773 | 1167500.314 | 2620171.9598 | 1167509.5199 | 2620175.2139 | 1167518.3352 | 2620186.2263 | 1167539.4494 | 2620188.9024 | 1167544.2634
60 | 2620459.2944 | 1167524.1306 | 2620436.4278 | 1167532.4422
61 | 2620459.2944 | 1167524.1306 | 2620466.0055 | 1167521.6913
62 | 2620436.4278 | 1167532.4422 | 2620410.1038 | 1167542.0105
63 | 2620485.9413 | 1167514.445 | 2620466.0055 | 1167521.6913
64 | 2620503.6891 | 1167509.6508 | 2620499.1732 | 1167509.6354 | 2620485.9413 | 1167514.445
65 | 2620436.0024 | 1167557.4684 | 2620434.7837 | 1167557.8854 | 2620428.5432 | 1167560.1817
66 | 2620436.0024 | 1167557.4684 | 2620453.3754 | 1167551.5237
67 | 2620428.5432 | 1167560.1817 | 2620409.877 | 1167567.0501 | 2620406.2254 | 1167568.1741
68 | 2620456.4216 | 1167550.4813 | 2620453.3754 | 1167551.5237
69 | 2620379.2447 | 1167575.414 | 2620388.9443 | 1167573.4936 | 2620406.2254 | 1167568.1741
70 | 2620142.5301 | 1167619.2545 | 2620144.1215 | 1167610.2775 | 2620147.8785 | 1167606.0213 | 2620154.1425 | 1167602.8517 | 2620168.1583 | 1167598.9526
71 | 2620046.2214 | 1167588.9514 | 2620043.802 | 1167591.4446 | 2620041.0755 | 1167594.248 | 2620033.8633 | 1167601.8056 | 2620030.8757 | 1167607.1762 | 2620043.2783 | 1167608.5181 | 2620132.7748 | 1167618.1991 | 2620142.5301 | 1167619.2545
72 | 2620046.2214 | 1167588.9514 | 2620053.0108 | 1167584.2605 | 2620060.4099 | 1167582.651 | 2620069.6523 | 1167581.4589 | 2620078.8866 | 1167582.7126 | 2620087.9114 | 1167584.7881 | 2620095.9092 | 1167587.2716 | 2620099.1928 | 1167587.2826 | 2620101.2612 | 1167584.4213
73 | 2620454.7902 | 1167470.3648 | 2620448.0636 | 1167472.7923

## bus_geodata
| x | y | coords
0 | 2620623.7339 | 1167207.5941
1 | 2620604.2554 | 1167220.1251
2 | 2620560.2203 | 1167277.1262
3 | 2620608.5375 | 1167314.0977
4 | 2620629.7438 | 1167300.1684
5 | 2620606.6629 | 1167315.0567
6 | 2620597.5778 | 1167316.2736
7 | 2620481.8939 | 1167322.1591
8 | 2620461.2251 | 1167335.5287
9 | 2620352.6784 | 1167417.5257
10 | 2620348.899 | 1167424.6103
11 | 2620346.1607 | 1167459.4804
12 | 2620392.4476 | 1167477.5856
13 | 2620347.4931 | 1167476.3013
14 | 2620385.6877 | 1167316.0711
15 | 2620403.9908 | 1167485.7781
16 | 2620342.3084 | 1167495.4511
17 | 2620386.9194 | 1167271.3803
18 | 2620423.2607 | 1167481.7432
19 | 2620332.5486 | 1167506.9442
20 | 2620398.4211 | 1167217.1441
21 | 2620399.1801 | 1167215.4745
22 | 2620283.4863 | 1167601.2621
23 | 2620302.852 | 1167596.6941
24 | 2620264.5022 | 1167605.926
25 | 2620321.9571 | 1167590.8118
26 | 2620249.9846 | 1167613.5155
27 | 2620338.0797 | 1167587.0538
28 | 2620243.7683 | 1167628.6541
29 | 2620383.9215 | 1167653.1501
30 | 2620323.1651 | 1167634.8245
31 | 2620233.2551 | 1167627.6627
32 | 2620430.9445 | 1167592.4358
33 | 2620419.8032 | 1167599.1719
34 | 2620437.0252 | 1167588.5925
35 | 2620406.1061 | 1167605.1788
36 | 2620454.2955 | 1167575.1739
37 | 2620400.7065 | 1167606.4231
38 | 2620492.9248 | 1167544.176
39 | 2620382.4091 | 1167608.1291
40 | 2620504.728 | 1167532.785
41 | 2620545.7752 | 1167620.7269
42 | 2620475.0547 | 1167544.2099
43 | 2620254.2656 | 1167555.461
44 | 2620280.7563 | 1167540.6881
45 | 2620227.2676 | 1167570.7266
46 | 2620285.6368 | 1167538.0314
47 | 2620209.2029 | 1167580.7806
48 | 2620314.8997 | 1167520.5829
49 | 2620198.9477 | 1167586.4504
50 | 2620202.4971 | 1167568.718
51 | 2620174.6283 | 1167597.1527
52 | 2620188.9024 | 1167544.2634
53 | 2620381.5113 | 1167608.1976
54 | 2620459.2944 | 1167524.1306
55 | 2620436.4278 | 1167532.4422
56 | 2620466.0055 | 1167521.6913
57 | 2620410.1038 | 1167542.0105
58 | 2620485.9413 | 1167514.445
59 | 2620503.6891 | 1167509.6508
60 | 2620436.0024 | 1167557.4684
61 | 2620428.5432 | 1167560.1817
62 | 2620453.3754 | 1167551.5237
63 | 2620406.2254 | 1167568.1741
64 | 2620456.4216 | 1167550.4813
65 | 2620379.2447 | 1167575.414
66 | 2620168.1583 | 1167598.9526
67 | 2620142.5301 | 1167619.2545
68 | 2620046.2214 | 1167588.9514
69 | 2620114.8391 | 1167705.6756
70 | 2620101.2612 | 1167584.4213
71 | 2620174.4764 | 1167491.7305
72 | 2620448.0636 | 1167472.7923
73 | 2620454.7902 | 1167470.3648
74 | 2620298.2613 | 1167692.7763
75 | 2620346.1607 | 1167459.4804

## line_std_types
| c_nf_per_km | r_ohm_per_km | x_ohm_per_km | max_i_ka | type | q_mm2 | alpha | voltage_rating
NAYY 4x50 SE | 210 | 0.642 | 0.083 | 0.142 | cs | 50 | 0.00403 | LV
NAYY 4x120 SE | 264 | 0.225 | 0.08 | 0.242 | cs | 120 | 0.00403 | LV
NAYY 4x150 SE | 261 | 0.208 | 0.08 | 0.27 | cs | 150 | 0.00403 | LV
NA2XS2Y 1x95 RM/25 12/20 kV | 216 | 0.313 | 0.132 | 0.252 | cs | 95 | 0.00403 | MV
NA2XS2Y 1x185 RM/25 12/20 kV | 273 | 0.161 | 0.117 | 0.362 | cs | 185 | 0.00403 | MV
NA2XS2Y 1x240 RM/25 12/20 kV | 304 | 0.122 | 0.112 | 0.421 | cs | 240 | 0.00403 | MV
NA2XS2Y 1x95 RM/25 6/10 kV | 315 | 0.313 | 0.123 | 0.249 | cs | 95 | 0.00403 | MV
NA2XS2Y 1x185 RM/25 6/10 kV | 406 | 0.161 | 0.11 | 0.358 | cs | 185 | 0.00403 | MV
NA2XS2Y 1x240 RM/25 6/10 kV | 456 | 0.122 | 0.105 | 0.416 | cs | 240 | 0.00403 | MV
NA2XS2Y 1x150 RM/25 12/20 kV | 250 | 0.206 | 0.116 | 0.319 | cs | 150 | 0.00403 | MV
NA2XS2Y 1x120 RM/25 12/20 kV | 230 | 0.253 | 0.119 | 0.283 | cs | 120 | 0.00403 | MV
NA2XS2Y 1x70 RM/25 12/20 kV | 190 | 0.443 | 0.132 | 0.22 | cs | 70 | 0.00403 | MV
NA2XS2Y 1x150 RM/25 6/10 kV | 360 | 0.206 | 0.11 | 0.315 | cs | 150 | 0.00403 | MV
NA2XS2Y 1x120 RM/25 6/10 kV | 340 | 0.253 | 0.113 | 0.28 | cs | 120 | 0.00403 | MV
NA2XS2Y 1x70 RM/25 6/10 kV | 280 | 0.443 | 0.123 | 0.217 | cs | 70 | 0.00403 | MV
N2XS(FL)2Y 1x120 RM/35 64/110 kV | 112 | 0.153 | 0.166 | 0.366 | cs | 120 | 0.00393 | HV
N2XS(FL)2Y 1x185 RM/35 64/110 kV | 125 | 0.099 | 0.156 | 0.457 | cs | 185 | 0.00393 | HV
N2XS(FL)2Y 1x240 RM/35 64/110 kV | 135 | 0.075 | 0.149 | 0.526 | cs | 240 | 0.00393 | HV
N2XS(FL)2Y 1x300 RM/35 64/110 kV | 144 | 0.06 | 0.144 | 0.588 | cs | 300 | 0.00393 | HV
15-AL1/3-ST1A 0.4 | 11 | 1.8769 | 0.35 | 0.105 | ol | 16 | 0.00403 | LV
24-AL1/4-ST1A 0.4 | 11.25 | 1.2012 | 0.335 | 0.14 | ol | 24 | 0.00403 | LV
48-AL1/8-ST1A 0.4 | 12.2 | 0.5939 | 0.3 | 0.21 | ol | 48 | 0.00403 | LV
94-AL1/15-ST1A 0.4 | 13.2 | 0.306 | 0.29 | 0.35 | ol | 94 | 0.00403 | LV
34-AL1/6-ST1A 10.0 | 9.7 | 0.8342 | 0.36 | 0.17 | ol | 34 | 0.00403 | MV
48-AL1/8-ST1A 10.0 | 10.1 | 0.5939 | 0.35 | 0.21 | ol | 48 | 0.00403 | MV
70-AL1/11-ST1A 10.0 | 10.4 | 0.4132 | 0.339 | 0.29 | ol | 70 | 0.00403 | MV
94-AL1/15-ST1A 10.0 | 10.75 | 0.306 | 0.33 | 0.35 | ol | 94 | 0.00403 | MV
122-AL1/20-ST1A 10.0 | 11.1 | 0.2376 | 0.323 | 0.41 | ol | 122 | 0.00403 | MV
149-AL1/24-ST1A 10.0 | 11.25 | 0.194 | 0.315 | 0.47 | ol | 149 | 0.00403 | MV
34-AL1/6-ST1A 20.0 | 9.15 | 0.8342 | 0.382 | 0.17 | ol | 34 | 0.00403 | MV
48-AL1/8-ST1A 20.0 | 9.5 | 0.5939 | 0.372 | 0.21 | ol | 48 | 0.00403 | MV
70-AL1/11-ST1A 20.0 | 9.7 | 0.4132 | 0.36 | 0.29 | ol | 70 | 0.00403 | MV
94-AL1/15-ST1A 20.0 | 10 | 0.306 | 0.35 | 0.35 | ol | 94 | 0.00403 | MV
122-AL1/20-ST1A 20.0 | 10.3 | 0.2376 | 0.344 | 0.41 | ol | 122 | 0.00403 | MV
149-AL1/24-ST1A 20.0 | 10.5 | 0.194 | 0.337 | 0.47 | ol | 149 | 0.00403 | MV
184-AL1/30-ST1A 20.0 | 10.75 | 0.1571 | 0.33 | 0.535 | ol | 184 | 0.00403 | MV
243-AL1/39-ST1A 20.0 | 11 | 0.1188 | 0.32 | 0.645 | ol | 243 | 0.00403 | MV
48-AL1/8-ST1A 110.0 | 8 | 0.5939 | 0.46 | 0.21 | ol | 48 | 0.00403 | HV
70-AL1/11-ST1A 110.0 | 8.4 | 0.4132 | 0.45 | 0.29 | ol | 70 | 0.00403 | HV
94-AL1/15-ST1A 110.0 | 8.65 | 0.306 | 0.44 | 0.35 | ol | 94 | 0.00403 | HV
122-AL1/20-ST1A 110.0 | 8.5 | 0.2376 | 0.43 | 0.41 | ol | 122 | 0.00403 | HV
149-AL1/24-ST1A 110.0 | 8.75 | 0.194 | 0.41 | 0.47 | ol | 149 | 0.00403 | HV
184-AL1/30-ST1A 110.0 | 8.8 | 0.1571 | 0.4 | 0.535 | ol | 184 | 0.00403 | HV
243-AL1/39-ST1A 110.0 | 9 | 0.1188 | 0.39 | 0.645 | ol | 243 | 0.00403 | HV
305-AL1/39-ST1A 110.0 | 9.2 | 0.0949 | 0.38 | 0.74 | ol | 305 | 0.00403 | HV
490-AL1/64-ST1A 110.0 | 9.75 | 0.059 | 0.37 | 0.96 | ol | 490 | 0.00403 | HV
679-AL1/86-ST1A 110.0 | 9.95 | 0.042 | 0.36 | 1.15 | ol | 679 | 0.00403 | HV
490-AL1/64-ST1A 220.0 | 10 | 0.059 | 0.285 | 0.96 | ol | 490 | 0.00403 | HV
679-AL1/86-ST1A 220.0 | 11.7 | 0.042 | 0.275 | 1.15 | ol | 679 | 0.00403 | HV
490-AL1/64-ST1A 380.0 | 11 | 0.059 | 0.253 | 0.96 | ol | 490 | 0.00403 | HV
679-AL1/86-ST1A 380.0 | 14.6 | 0.042 | 0.25 | 1.15 | ol | 679 | 0.00403 | HV

## trafo_std_types
| i0_percent | pfe_kw | vkr_percent | sn_mva | vn_lv_kv | vn_hv_kv | vk_percent | shift_degree | vector_group | tap_side | tap_neutral | tap_min | tap_max | tap_step_degree | tap_step_percent | tap_phase_shifter
160 MVA 380/110 kV | 0.06 | 60 | 0.25 | 160 | 110 | 380 | 12.2 | 0 | Yy0 | hv | 0 | -9 | 9 | 0 | 1.5 | FALSE
100 MVA 220/110 kV | 0.06 | 55 | 0.26 | 100 | 110 | 220 | 12 | 0 | Yy0 | hv | 0 | -9 | 9 | 0 | 1.5 | FALSE
63 MVA 110/20 kV | 0.04 | 22 | 0.32 | 63 | 20 | 110 | 18 | 150 | YNd5 | hv | 0 | -9 | 9 | 0 | 1.5 | FALSE
40 MVA 110/20 kV | 0.05 | 18 | 0.34 | 40 | 20 | 110 | 16.2 | 150 | YNd5 | hv | 0 | -9 | 9 | 0 | 1.5 | FALSE
25 MVA 110/20 kV | 0.07 | 14 | 0.41 | 25 | 20 | 110 | 12 | 150 | YNd5 | hv | 0 | -9 | 9 | 0 | 1.5 | FALSE
63 MVA 110/10 kV | 0.04 | 22 | 0.32 | 63 | 10 | 110 | 18 | 150 | YNd5 | hv | 0 | -9 | 9 | 0 | 1.5 | FALSE
40 MVA 110/10 kV | 0.05 | 18 | 0.34 | 40 | 10 | 110 | 16.2 | 150 | YNd5 | hv | 0 | -9 | 9 | 0 | 1.5 | FALSE
25 MVA 110/10 kV | 0.07 | 14 | 0.41 | 25 | 10 | 110 | 12 | 150 | YNd5 | hv | 0 | -9 | 9 | 0 | 1.5 | FALSE
0.25 MVA 20/0.4 kV | 0.32 | 0.8 | 1.44 | 0.25 | 0.4 | 20 | 6 | 150 | Yzn5 | hv | 0 | -2 | 2 | 0 | 2.5 | FALSE
0.4 MVA 20/0.4 kV | 0.3375 | 1.35 | 1.425 | 0.4 | 0.4 | 20 | 6 | 150 | Dyn5 | hv | 0 | -2 | 2 | 0 | 2.5 | FALSE
0.63 MVA 20/0.4 kV | 0.2619 | 1.65 | 1.206 | 0.63 | 0.4 | 20 | 6 | 150 | Dyn5 | hv | 0 | -2 | 2 | 0 | 2.5 | FALSE
0.25 MVA 10/0.4 kV | 0.24 | 0.6 | 1.2 | 0.25 | 0.4 | 10 | 4 | 150 | Dyn5 | hv | 0 | -2 | 2 | 0 | 2.5 | FALSE
0.4 MVA 10/0.4 kV | 0.2375 | 0.95 | 1.325 | 0.4 | 0.4 | 10 | 4 | 150 | Dyn5 | hv | 0 | -2 | 2 | 0 | 2.5 | FALSE
0.63 MVA 10/0.4 kV | 0.1873 | 1.18 | 1.0794 | 0.63 | 0.4 | 10 | 4 | 150 | Dyn5 | hv | 0 | -2 | 2 | 0 | 2.5 | FALSE

## trafo3w_std_types
| sn_hv_mva | sn_mv_mva | sn_lv_mva | vn_hv_kv | vn_mv_kv | vn_lv_kv | vk_hv_percent | vk_mv_percent | vk_lv_percent | vkr_hv_percent | vkr_mv_percent | vkr_lv_percent | pfe_kw | i0_percent | shift_mv_degree | shift_lv_degree | vector_group | tap_side | tap_neutral | tap_min | tap_max | tap_step_percent
63/25/38 MVA 110/20/10 kV | 63 | 25 | 38 | 110 | 20 | 10 | 10.4 | 10.4 | 10.4 | 0.28 | 0.32 | 0.35 | 35 | 0.89 | 0 | 0 | YN0yn0yn0 | hv | 0 | -10 | 10 | 1.2
63/25/38 MVA 110/10/10 kV | 63 | 25 | 38 | 110 | 10 | 10 | 10.4 | 10.4 | 10.4 | 0.28 | 0.32 | 0.35 | 35 | 0.89 | 0 | 0 | YN0yn0yn0 | hv | 0 | -10 | 10 | 1.2

## fuse_std_types
| fuse_type | i_rated_a | t_avg | t_min | t_total | x_avg | x_min | x_total
HV 100A | HV 100A | 100 | 0 | [10.0, 3.64, 0.854, 0.281, 0.1, 0.0531, 0.022, 0.01] | [10.0, 4.267, 1.21, 0.403, 0.1, 0.058, 0.022, 0.01] | 0 | [300.0, 350.0, 450.0, 550.0, 700.0, 850.0, 1200.0, 1752.0] | [600.0, 700.0, 900.0, 1150.0, 1665.0, 2000.0, 3000.0, 4313.0]
HV 10A | HV 10A | 10 | 0 | [10.0, 1675.0, 0.344, 0.156, 0.1, 0.0417, 0.0171, 0.01] | [10.0, 1.3, 0.3, 0.155, 0.1, 0.0555, 0.023, 0.01] | 0 | [30.0, 32.0, 35.0, 37.0, 39.0, 50.0, 70.0, 88.0] | [60.0, 70.0, 80.0, 87.0, 94.0, 110.0, 150.0, 216.0]
HV 125A | HV 125A | 125 | 0 | [10.0, 1.82, 0.344, 0.1, 0.0467, 0.0269, 0.01] | [10.0, 2.478, 0.426, 0.1, 0.0427, 0.0211, 0.01] | 0 | [375.0, 500.0, 700.0, 925.0, 1200.0, 1500.0, 2341.0] | [750.0, 1000.0, 1500.0, 2200.0, 3000.0, 4000.0, 5765.0]
HV 160A | HV 160A | 160 | 0 | [10.0, 4.15, 1.03, 0.198, 0.1, 0.051, 0.0172, 0.01] | [10.0, 2.3, 0.734, 0.274, 0.1, 0.046, 0.0177, 0.01] | 0 | [480.0, 550.0, 700.0, 1000.0, 1260.0, 1600.0, 2500.0, 3227.0] | [960.0, 1300.0, 1700.0, 2200.0, 2996.0, 4000.0, 6000.0, 7946.0]
HV 16A | HV 16A | 16 | 0 | [10.0, 0.352, 0.164, 0.1, 0.0649, 0.0342, 0.01] | [10.0, 2.34, 0.722, 0.181, 0.1, 0.055, 0.0296, 0.01] | 0 | [48.0, 60.0, 65.0, 71.0, 80.0, 100.0, 162.0] | [96.0, 110.0, 125.0, 150.0, 168.0, 200.0, 250.0, 398.0]
HV 200A | HV 200A | 200 | 0 | [10.0, 4.267, 1.21, 0.403, 0.1, 0.058, 0.022, 0.01] | [10.0, 3.73, 1.654, 0.328, 0.1, 0.0531, 0.019, 0.01] | 0 | [600.0, 700.0, 900.0, 1150.0, 1665.0, 2000.0, 3000.0, 4313.0] | [1200.0, 1500.0, 1800.0, 2700.0, 3960.0, 5000.0, 7500.0, 10620.0]
HV 20A | HV 20A | 20 | 0 | [10.0, 1.3, 0.3, 0.155, 0.1, 0.0555, 0.023, 0.01] | [10.0, 1.3, 0.161, 0.1, 0.0611, 0.0399, 0.0141, 0.01] | 0 | [60.0, 70.0, 80.0, 87.0, 94.0, 110.0, 150.0, 216.0] | [120.0, 150.0, 200.0, 223.0, 260.0, 300.0, 450.0, 532.0]
HV 25A | HV 25A | 25 | 0 | [10.0, 2.512, 0.833, 0.299, 0.1, 0.0372, 0.0223, 0.01] | [10.0, 3.125, 0.597, 0.198, 0.1, 0.0378, 0.022, 0.01] | 0 | [75.0, 82.0, 90.0, 100.0, 124.0, 170.0, 200.0, 289.0] | [150.0, 170.0, 210.0, 250.0, 294.0, 400.0, 500.0, 711.0]
HV 31.5A | HV 31.5A | 31.5 | 0 | [10.0, 2.34, 0.722, 0.181, 0.1, 0.055, 0.0296, 0.01] | [10.0, 2.84, 0.368, 0.164, 0.1, 0.0621, 0.0378, 0.0195, 0.01] | 0 | [95.0, 110.0, 125.0, 150.0, 165.0, 200.0, 250.0, 390.0] | [189.0, 220.0, 300.0, 350.0, 393.0, 450.0, 530.0, 700.0, 960.0]
HV 40A | HV 40A | 40 | 0 | [10.0, 1.3, 0.161, 0.1, 0.0611, 0.0399, 0.0141, 0.01] | [10.0, 2.05, 0.369, 0.198, 0.1, 0.051, 0.0298, 0.01] | 0 | [120.0, 150.0, 200.0, 223.0, 260.0, 300.0, 450.0, 532.0] | [240.0, 300.0, 400.0, 450.0, 530.0, 650.0, 800.0, 1311.0]
HV 50A | HV 50A | 50 | 0 | [10.0, 3.215, 0.597, 0.198, 0.1, 0.0378, 0.022, 0.01] | [10.0, 3.64, 0.854, 0.281, 0.1, 0.0531, 0.022, 0.01] | 0 | [150.0, 170.0, 210.0, 250.0, 294.0, 400.0, 500.0, 711.0] | [300.0, 350.0, 450.0, 550.0, 700.0, 850.0, 1200.0, 1752.0]
HV 6.3A | HV 6.3A | 6.3 | 0 | [10.0, 1.39, 0.344, 0.168, 0.1, 0.056, 0.0263, 0.01] | [10.0, 1.711, 0.516, 0.198, 0.1, 0.0634, 0.0303, 0.01] | 0 | [19.0, 19.5, 20.4, 20.8, 22.0, 25.0, 32.0, 48.0] | [38.0, 40.0, 43.0, 48.0, 53.0, 60.0, 75.0, 118.0]
HV 63A | HV 63A | 63 | 0 | [10.0, 2.84, 0.368, 0.164, 0.1, 0.0621, 0.0378, 0.0195, 0.01] | [10.0, 1.82, 0.344, 0.1, 0.0467, 0.0269, 0.01] | 0 | [189.0, 220.0, 300.0, 350.0, 393.0, 450.0, 530.0, 700.0, 961.0] | [378.0, 500.0, 700.0, 934.0, 1200.0, 1500.0, 2366.0]
HV 80A | HV 80A | 80 | 0 | [10.0, 2.05, 0.369, 0.198, 0.1, 0.051, 0.0298, 0.01] | [10.0, 4.15, 1.03, 0.198, 0.1, 0.051, 0.0172, 0.01] | 0 | [240.0, 300.0, 400.0, 450.0, 530.0, 650.0, 800.0, 1311.0] | [480.0, 550.0, 700.0, 1000.0, 1260.0, 1600.0, 2500.0, 3227.0]
Siemens NH-1-100 | Siemens NH-1-100 | 100 | [5400.0, 2000.0, 400.0, 20.0, 1.0, 0.2, 0.012, 0.004] | 0 | 0 | [150.0, 190.0, 250.0, 430.0, 900.0, 1250.0, 2700.0, 3600.0] | 0 | 0
Siemens NH-1-125 | Siemens NH-1-125 | 125 | [4800.0, 120.0, 7.0, 0.1, 0.004] | 0 | 0 | [180.0, 400.0, 740.0, 2000.0, 4250.0] | 0 | 0
Siemens NH-1-16 | Siemens NH-1-16 | 16 | [4000.0, 400.0, 2.0, 0.1, 0.04, 0.01] | 0 | 0 | [26.0, 35.0, 75.0, 150.0, 200.0, 300.0] | 0 | 0
Siemens NH-1-160 | Siemens NH-1-160 | 160 | [4800.0, 120.0, 7.0, 0.1, 0.004] | 0 | 0 | [210.0, 500.0, 900.0, 2300.0, 5000.0] | 0 | 0
Siemens NH-1-25 | Siemens NH-1-25 | 25 | [4000.0, 1000.0, 10.0, 0.2, 0.02, 0.01] | 0 | 0 | [40.0, 50.0, 100.0, 210.0, 400.0, 500.0] | 0 | 0
Siemens NH-1-50 | Siemens NH-1-50 | 50 | [4000.0, 40.0, 4.0, 1.0, 0.02, 0.01] | 0 | 0 | [86.0, 200.0, 300.0, 400.0, 1000.0, 1280.0] | 0 | 0
Siemens NH-1-63 | Siemens NH-1-63 | 63 | [4000.0, 100.0, 10.0, 2.0, 0.04, 0.01] | 0 | 0 | [100.0, 200.0, 300.0, 400.0, 1000.0, 1500.0] | 0 | 0
Siemens NH-1-80 | Siemens NH-1-80 | 80 | [4800.0, 120.0, 7.0, 0.1, 0.01] | 0 | 0 | [150.58, 250.0, 450.0, 1150.0, 2470.0] | 0 | 0
Siemens NH-2-1000 | Siemens NH-2-1000 | 1000 | [4800.0, 120.0, 7.0, 0.1, 0.004] | 0 | 0 | [1900.0, 3500.0, 8400.0, 24000.0, 52000.0] | 0 | 0
Siemens NH-2-200 | Siemens NH-2-200 | 200 | [4800.0, 120.0, 7.0, 0.1, 0.004] | 0 | 0 | [280.0, 650.0, 1200.0, 3000.0, 7000.0] | 0 | 0
Siemens NH-2-224 | Siemens NH-2-224 | 224 | [4800.0, 120.0, 7.0, 0.2, 0.04, 0.004] | 0 | 0 | [400.0, 750.0, 1453.0, 3025.0, 4315.0, 7600.0] | 0 | 0
Siemens NH-2-250 | Siemens NH-2-250 | 250 | [4800.0, 120.0, 7.0, 0.1, 0.004] | 0 | 0 | [450.0, 800.0, 1650.0, 4000.0, 8500.0] | 0 | 0
Siemens NH-2-315 | Siemens NH-2-315 | 315 | [4800.0, 120.0, 7.0, 0.1, 0.004] | 0 | 0 | [550.0, 920.0, 1900.0, 5000.0, 11000.0] | 0 | 0
Siemens NH-2-355 | Siemens NH-2-355 | 355 | [4800.0, 120.0, 6.0, 0.1, 0.004] | 0 | 0 | [650.0, 1116.27, 2350.0, 5840.0, 12790.0] | 0 | 0
Siemens NH-2-400 | Siemens NH-2-400 | 400 | [4800.0, 120.0, 7.0, 0.1, 0.004] | 0 | 0 | [720.0, 1350.0, 2800.0, 6500.0, 15000.0] | 0 | 0
Siemens NH-2-425 | Siemens NH-2-425 | 425 | [4800.0, 120.0, 7.0, 0.1, 0.004] | 0 | 0 | [850.0, 1500.0, 3050.0, 7500.0, 16500.0] | 0 | 0
Siemens NH-2-630 | Siemens NH-2-630 | 630 | [4800.0, 120.0, 7.0, 0.1, 0.004] | 0 | 0 | [1200.0, 2000.0, 4800.0, 12000.0, 26000.0] | 0 | 0

## dtypes
| element | column | dtype
0 | bus | name | object
1 | bus | vn_kv | float64
2 | bus | type | object
3 | bus | zone | object
4 | bus | in_service | bool
5 | load | name | object
6 | load | bus | uint32
7 | load | p_mw | float64
8 | load | q_mvar | float64
9 | load | const_z_percent | float64
10 | load | const_i_percent | float64
11 | load | sn_mva | float64
12 | load | scaling | float64
13 | load | in_service | bool
14 | load | type | object
15 | ext_grid | name | object
16 | ext_grid | bus | uint32
17 | ext_grid | vm_pu | float64
18 | ext_grid | va_degree | float64
19 | ext_grid | slack_weight | float64
20 | ext_grid | in_service | bool
21 | line | name | object
22 | line | std_type | object
23 | line | from_bus | uint32
24 | line | to_bus | uint32
25 | line | length_km | float64
26 | line | r_ohm_per_km | float64
27 | line | x_ohm_per_km | float64
28 | line | c_nf_per_km | float64
29 | line | g_us_per_km | float64
30 | line | max_i_ka | float64
31 | line | df | float64
32 | line | parallel | uint32
33 | line | type | object
34 | line | in_service | bool
35 | trafo | name | object
36 | trafo | std_type | object
37 | trafo | hv_bus | uint32
38 | trafo | lv_bus | uint32
39 | trafo | sn_mva | float64
40 | trafo | vn_hv_kv | float64
41 | trafo | vn_lv_kv | float64
42 | trafo | vk_percent | float64
43 | trafo | vkr_percent | float64
44 | trafo | pfe_kw | float64
45 | trafo | i0_percent | float64
46 | trafo | shift_degree | float64
47 | trafo | tap_side | object
48 | trafo | tap_neutral | int32
49 | trafo | tap_min | int32
50 | trafo | tap_max | int32
51 | trafo | tap_step_percent | float64
52 | trafo | tap_step_degree | float64
53 | trafo | tap_pos | int32
54 | trafo | tap_phase_shifter | bool
55 | trafo | parallel | uint32
56 | trafo | df | float64
57 | trafo | in_service | bool
58 | line_geodata | coords | object
59 | bus_geodata | x | float64
60 | bus_geodata | y | float64
61 | bus_geodata | coords | object

## parameters
| version | format_version | converged | OPF_converged | name | f_hz | sn_mva
0 | 2.14.6 | 2.14.0 | FALSE | FALSE |  | 50 | 1