## bus
| name | vn_kv | type | zone | in_service
0 | bus_LV_562-4_0_3_node_0 | 0.4 | n |  | TRUE
1 | bus_LV_562-4_0_3_node_60 | 0.4 | n |  | TRUE
2 | bus_LV_562-4_0_3_node_61 | 0.4 | n |  | TRUE
3 | bus_LV_562-4_0_3_node_45 | 0.4 | n |  | TRUE
4 | bus_LV_562-4_0_3_node_1 | 0.4 | n |  | TRUE
5 | bus_LV_562-4_0_3_node_2 | 0.4 | n |  | TRUE
6 | bus_LV_562-4_0_3_node_3 | 0.4 | n |  | TRUE
7 | bus_LV_562-4_0_3_node_4 | 0.4 | n |  | TRUE
8 | bus_LV_562-4_0_3_node_5 | 0.4 | n |  | TRUE
9 | bus_LV_562-4_0_3_node_6 | 0.4 | n |  | TRUE
10 | bus_LV_562-4_0_3_node_9 | 0.4 | n |  | TRUE
11 | bus_LV_562-4_0_3_node_7 | 0.4 | n |  | TRUE
12 | bus_LV_562-4_0_3_node_44 | 0.4 | n |  | TRUE
13 | bus_LV_562-4_0_3_node_10 | 0.4 | n |  | TRUE
14 | bus_LV_562-4_0_3_node_8 | 0.4 | n |  | TRUE
15 | bus_LV_562-4_0_3_node_41 | 0.4 | n |  | TRUE
16 | bus_LV_562-4_0_3_node_11 | 0.4 | n |  | TRUE
17 | bus_LV_562-4_0_3_node_12 | 0.4 | n |  | TRUE
18 | bus_LV_562-4_0_3_node_13 | 0.4 | n |  | TRUE
19 | bus_LV_562-4_0_3_node_14 | 0.4 | n |  | TRUE
20 | bus_LV_562-4_0_3_node_15 | 0.4 | n |  | TRUE
21 | bus_LV_562-4_0_3_node_16 | 0.4 | n |  | TRUE
22 | bus_LV_562-4_0_3_node_17 | 0.4 | n |  | TRUE
23 | bus_LV_562-4_0_3_node_21 | 0.4 | n |  | TRUE
24 | bus_LV_562-4_0_3_node_18 | 0.4 | n |  | TRUE
25 | bus_LV_562-4_0_3_node_69 | 0.4 | n |  | TRUE
26 | bus_LV_562-4_0_3_node_68 | 0.4 | n |  | TRUE
27 | bus_LV_562-4_0_3_node_20 | 0.4 | n |  | TRUE
28 | bus_LV_562-4_0_3_node_66 | 0.4 | n |  | TRUE
29 | bus_LV_562-4_0_3_node_63 | 0.4 | n |  | TRUE
30 | bus_LV_562-4_0_3_node_22 | 0.4 | n |  | TRUE
31 | bus_LV_562-4_0_3_node_23 | 0.4 | n |  | TRUE
32 | bus_LV_562-4_0_3_node_29 | 0.4 | n |  | TRUE
33 | bus_LV_562-4_0_3_node_25 | 0.4 | n |  | TRUE
34 | bus_LV_562-4_0_3_node_31 | 0.4 | n |  | TRUE
35 | bus_LV_562-4_0_3_node_24 | 0.4 | n |  | TRUE
36 | bus_LV_562-4_0_3_node_26 | 0.4 | n |  | TRUE
37 | bus_LV_562-4_0_3_node_30 | 0.4 | n |  | TRUE
38 | bus_LV_562-4_0_3_node_28 | 0.4 | n |  | TRUE
39 | bus_LV_562-4_0_3_node_33 | 0.4 | n |  | TRUE
40 | bus_LV_562-4_0_3_node_27 | 0.4 | n |  | TRUE
41 | bus_LV_562-4_0_3_node_49 | 0.4 | n |  | TRUE
42 | bus_LV_562-4_0_3_node_50 | 0.4 | n |  | TRUE
43 | bus_LV_562-4_0_3_node_48 | 0.4 | n |  | TRUE
44 | bus_LV_562-4_0_3_node_64 | 0.4 | n |  | TRUE
45 | bus_LV_562-4_0_3_node_35 | 0.4 | n |  | TRUE
46 | bus_LV_562-4_0_3_node_57 | 0.4 | n |  | TRUE
47 | bus_LV_562-4_0_3_node_32 | 0.4 | n |  | TRUE
48 | bus_LV_562-4_0_3_node_36 | 0.4 | n |  | TRUE
49 | bus_LV_562-4_0_3_node_38 | 0.4 | n |  | TRUE
50 | bus_LV_562-4_0_3_node_34 | 0.4 | n |  | TRUE
51 | bus_LV_562-4_0_3_node_70 | 0.4 | n |  | TRUE
52 | bus_LV_562-4_0_3_node_37 | 0.4 | n |  | TRUE
53 | bus_LV_562-4_0_3_node_39 | 0.4 | n |  | TRUE
54 | bus_LV_562-4_0_3_node_40 | 0.4 | n |  | TRUE
55 | bus_LV_562-4_0_3_node_42 | 0.4 | n |  | TRUE
56 | bus_LV_562-4_0_3_node_43 | 0.4 | n |  | TRUE
57 | bus_LV_562-4_0_3_node_46 | 0.4 | n |  | TRUE
58 | bus_LV_562-4_0_3_node_51 | 0.4 | n |  | TRUE
59 | bus_LV_562-4_0_3_node_47 | 0.4 | n |  | TRUE
60 | bus_LV_562-4_0_3_node_52 | 0.4 | n |  | TRUE
61 | bus_LV_562-4_0_3_node_55 | 0.4 | n |  | TRUE
62 | bus_LV_562-4_0_3_node_54 | 0.4 | n |  | TRUE
63 | bus_LV_562-4_0_3_node_56 | 0.4 | n |  | TRUE
64 | bus_LV_562-4_0_3_node_65 | 0.4 | n |  | TRUE
65 | bus_LV_562-4_0_3_node_59 | 0.4 | n |  | TRUE
66 | bus_LV_562-4_0_3_node_53 | 0.4 | n |  | TRUE
67 | bus_LV_562-4_0_3_node_58 | 0.4 | n |  | TRUE
68 | bus_LV_562-4_0_3_node_62 | 0.4 | n |  | TRUE
69 | bus_LV_562-4_0_3_node_67 | 0.4 | n |  | TRUE
70 | bus_MV_80_0_node_31 | 20 | n |  | TRUE

## load
| name | bus | p_mw | q_mvar | const_z_percent | const_i_percent | sn_mva | scaling | in_service | type
0 | LV_562-4_0_3_load_0 | 0 | 0.00075976 | 0.00019041 | 0 | 0 |  | 1 | TRUE | wye
1 | LV_562-4_0_3_load_60 | 1 | 0.00093935 | 0.00023542 | 0 | 0 |  | 1 | TRUE | wye
2 | LV_562-4_0_3_load_61 | 2 | 0.00027308 | 6.8441e-05 | 0 | 0 |  | 1 | TRUE | wye
3 | LV_562-4_0_3_load_1 | 4 | 0.00042532 | 0.00010659 | 0 | 0 |  | 1 | TRUE | wye
4 | LV_562-4_0_3_load_2 | 5 | 0.0003466 | 8.6866e-05 | 0 | 0 |  | 1 | TRUE | wye
5 | LV_562-4_0_3_load_3 | 6 | 0.00019677 | 4.9315e-05 | 0 | 0 |  | 1 | TRUE | wye
6 | LV_562-4_0_3_load_4 | 7 | 0.00030982 | 7.7647e-05 | 0 | 0 |  | 1 | TRUE | wye
7 | LV_562-4_0_3_load_6 | 9 | 0.00046935 | 0.00011763 | 0 | 0 |  | 1 | TRUE | wye
8 | LV_562-4_0_3_load_7 | 11 | 0.00020548 | 5.1497e-05 | 0 | 0 |  | 1 | TRUE | wye
9 | LV_562-4_0_3_load_44 | 12 | 0.00035733 | 8.9555e-05 | 0 | 0 |  | 1 | TRUE | wye
10 | LV_562-4_0_3_load_10 | 13 | 0.00072479 | 0.00018165 | 0 | 0 |  | 1 | TRUE | wye
11 | LV_562-4_0_3_load_8 | 14 | 0.0006359 | 0.00015937 | 0 | 0 |  | 1 | TRUE | wye
12 | LV_562-4_0_3_load_11 | 16 | 0.0091994 | 0.0023056 | 0 | 0 |  | 1 | TRUE | wye
13 | LV_562-4_0_3_load_12 | 17 | 0.019316 | 0.004841 | 0 | 0 |  | 1 | TRUE | wye
14 | LV_562-4_0_3_load_14 | 19 | 0.011386 | 0.0028535 | 0 | 0 |  | 1 | TRUE | wye
15 | LV_562-4_0_3_load_15 | 20 | 0.0032784 | 0.00082165 | 0 | 0 |  | 1 | TRUE | wye
16 | LV_562-4_0_3_load_16 | 21 | 0.00052793 | 0.00013231 | 0 | 0 |  | 1 | TRUE | wye
17 | LV_562-4_0_3_load_17 | 22 | 0.0045404 | 0.0011379 | 0 | 0 |  | 1 | TRUE | wye
18 | LV_562-4_0_3_load_21 | 23 | 0.00031746 | 7.9563e-05 | 0 | 0 |  | 1 | TRUE | wye
19 | LV_562-4_0_3_load_18 | 24 | 0.057939 | 0.014521 | 0 | 0 |  | 1 | TRUE | wye
20 | LV_562-4_0_3_load_69 | 25 | 0.005531 | 0.0013862 | 0 | 0 |  | 1 | TRUE | wye
21 | LV_562-4_0_3_load_68 | 26 | 0.0042668 | 0.0010694 | 0 | 0 |  | 1 | TRUE | wye
22 | LV_562-4_0_3_load_20 | 27 | 0.0025748 | 0.00064531 | 0 | 0 |  | 1 | TRUE | wye
23 | LV_562-4_0_3_load_22 | 30 | 0.00047452 | 0.00011893 | 0 | 0 |  | 1 | TRUE | wye
24 | LV_562-4_0_3_load_23 | 31 | 0.0010803 | 0.00027076 | 0 | 0 |  | 1 | TRUE | wye
25 | LV_562-4_0_3_load_29 | 32 | 0.0011214 | 0.00028104 | 0 | 0 |  | 1 | TRUE | wye
26 | LV_562-4_0_3_load_25 | 33 | 0.0013638 | 0.00034181 | 0 | 0 |  | 1 | TRUE | wye
27 | LV_562-4_0_3_load_31 | 34 | 0.00085241 | 0.00021363 | 0 | 0 |  | 1 | TRUE | wye
28 | LV_562-4_0_3_load_24 | 35 | 0.00053233 | 0.00013342 | 0 | 0 |  | 1 | TRUE | wye
29 | LV_562-4_0_3_load_26 | 36 | 0.00049515 | 0.0001241 | 0 | 0 |  | 1 | TRUE | wye
30 | LV_562-4_0_3_load_30 | 37 | 0.0010729 | 0.0002689 | 0 | 0 |  | 1 | TRUE | wye
31 | LV_562-4_0_3_load_28 | 38 | 0.00038029 | 9.531e-05 | 0 | 0 |  | 1 | TRUE | wye
32 | LV_562-4_0_3_load_33 | 39 | 0.00074284 | 0.00018617 | 0 | 0 |  | 1 | TRUE | wye
33 | LV_562-4_0_3_load_27 | 40 | 0.00061706 | 0.00015465 | 0 | 0 |  | 1 | TRUE | wye
34 | LV_562-4_0_3_load_49 | 41 | 0.00054969 | 0.00013777 | 0 | 0 |  | 1 | TRUE | wye
35 | LV_562-4_0_3_load_50 | 42 | 0.00078863 | 0.00019765 | 0 | 0 |  | 1 | TRUE | wye
36 | LV_562-4_0_3_load_48 | 43 | 0.00032149 | 8.0573e-05 | 0 | 0 |  | 1 | TRUE | wye
37 | LV_562-4_0_3_load_64 | 44 | 0.00060316 | 0.00015117 | 0 | 0 |  | 1 | TRUE | wye
38 | LV_562-4_0_3_load_35 | 45 | 0.00076058 | 0.00019062 | 0 | 0 |  | 1 | TRUE | wye
39 | LV_562-4_0_3_load_57 | 46 | 0.0019193 | 0.00048102 | 0 | 0 |  | 1 | TRUE | wye
40 | LV_562-4_0_3_load_32 | 47 | 0.00063337 | 0.00015874 | 0 | 0 |  | 1 | TRUE | wye
41 | LV_562-4_0_3_load_38 | 49 | 0.00059275 | 0.00014856 | 0 | 0 |  | 1 | TRUE | wye
42 | LV_562-4_0_3_load_34 | 50 | 0.0003113 | 7.802e-05 | 0 | 0 |  | 1 | TRUE | wye
43 | LV_562-4_0_3_load_70 | 51 | 0.00033464 | 8.3868e-05 | 0 | 0 |  | 1 | TRUE | wye
44 | LV_562-4_0_3_load_37 | 52 | 0.00015519 | 3.8894e-05 | 0 | 0 |  | 1 | TRUE | wye
45 | LV_562-4_0_3_load_39 | 53 | 0.00037892 | 9.4966e-05 | 0 | 0 |  | 1 | TRUE | wye
46 | LV_562-4_0_3_load_40 | 54 | 0.00027183 | 6.8128e-05 | 0 | 0 |  | 1 | TRUE | wye
47 | LV_562-4_0_3_load_42 | 55 | 0.00078559 | 0.00019689 | 0 | 0 |  | 1 | TRUE | wye
48 | LV_562-4_0_3_load_43 | 56 | 0.00055847 | 0.00013997 | 0 | 0 |  | 1 | TRUE | wye
49 | LV_562-4_0_3_load_46 | 57 | 0.00037069 | 9.2904e-05 | 0 | 0 |  | 1 | TRUE | wye
50 | LV_562-4_0_3_load_47 | 59 | 0.00083859 | 0.00021017 | 0 | 0 |  | 1 | TRUE | wye
51 | LV_562-4_0_3_load_52 | 60 | 0.00030385 | 7.6153e-05 | 0 | 0 |  | 1 | TRUE | wye
52 | LV_562-4_0_3_load_55 | 61 | 0.00029506 | 7.3949e-05 | 0 | 0 |  | 1 | TRUE | wye
53 | LV_562-4_0_3_load_56 | 63 | 0.0008307 | 0.00020819 | 0 | 0 |  | 1 | TRUE | wye
54 | LV_562-4_0_3_load_65 | 64 | 0.00051403 | 0.00012883 | 0 | 0 |  | 1 | TRUE | wye
55 | LV_562-4_0_3_load_59 | 65 | 0.00091666 | 0.00022974 | 0 | 0 |  | 1 | TRUE | wye
56 | LV_562-4_0_3_load_53 | 66 | 0.00049694 | 0.00012455 | 0 | 0 |  | 1 | TRUE | wye
57 | LV_562-4_0_3_load_58 | 67 | 0.00030855 | 7.7329e-05 | 0 | 0 |  | 1 | TRUE | wye
58 | LV_562-4_0_3_load_67 | 69 | 0.0060184 | 0.0015083 | 0 | 0 |  | 1 | TRUE | wye

## ext_grid
| name | bus | vm_pu | va_degree | slack_weight | in_service
0 |  | 24 | 1 | 0 | 1 | TRUE

## line
| name | std_type | from_bus | to_bus | length_km | r_ohm_per_km | x_ohm_per_km | c_nf_per_km | g_us_per_km | max_i_ka | df | parallel | type | in_service
0 | LV_562-4_0_3_line_0 | NAYY 4x150 SE | 0 | 1 | 0.14554 | 0.208 | 0.08 | 261 | 0 | 0.27 | 1 | 1 | cs | TRUE
1 | LV_562-4_0_3_line_1 | NAYY 4x150 SE | 1 | 2 | 0.024016 | 0.208 | 0.08 | 261 | 0 | 0.27 | 1 | 2 | cs | TRUE
2 | LV_562-4_0_3_line_2 | NAYY 4x150 SE | 1 | 3 | 0.20236 | 0.208 | 0.08 | 261 | 0 | 0.27 | 1 | 2 | cs | TRUE
3 | LV_562-4_0_3_line_3 | NAYY 4x150 SE | 2 | 68 | 0.18763 | 0.208 | 0.08 | 261 | 0 | 0.27 | 1 | 2 | cs | TRUE
4 | LV_562-4_0_3_line_4 | NAYY 4x150 SE | 3 | 58 | 0.033777 | 0.208 | 0.08 | 261 | 0 | 0.27 | 1 | 2 | cs | TRUE
5 | LV_562-4_0_3_line_5 | NAYY 4x150 SE | 3 | 15 | 0.025622 | 0.208 | 0.08 | 261 | 0 | 0.27 | 1 | 1 | cs | TRUE
6 | LV_562-4_0_3_line_6 | NAYY 4x150 SE | 4 | 5 | 0.087077 | 0.208 | 0.08 | 261 | 0 | 0.27 | 1 | 1 | cs | TRUE
7 | LV_562-4_0_3_line_7 | NAYY 4x150 SE | 4 | 6 | 0.010229 | 0.208 | 0.08 | 261 | 0 | 0.27 | 1 | 1 | cs | TRUE
8 | LV_562-4_0_3_line_8 | NAYY 4x150 SE | 5 | 7 | 0.069833 | 0.208 | 0.08 | 261 | 0 | 0.27 | 1 | 1 | cs | TRUE
9 | LV_562-4_0_3_line_9 | NAYY 4x150 SE | 6 | 8 | 0.069894 | 0.208 | 0.08 | 261 | 0 | 0.27 | 1 | 1 | cs | TRUE
10 | LV_562-4_0_3_line_10 | NAYY 4x150 SE | 7 | 9 | 0.08305 | 0.208 | 0.08 | 261 | 0 | 0.27 | 1 | 1 | cs | TRUE
11 | LV_562-4_0_3_line_11 | NAYY 4x150 SE | 8 | 10 | 0.011616 | 0.208 | 0.08 | 261 | 0 | 0.27 | 1 | 1 | cs | TRUE
12 | LV_562-4_0_3_line_12 | NAYY 4x150 SE | 8 | 11 | 0.071602 | 0.208 | 0.08 | 261 | 0 | 0.27 | 1 | 1 | cs | TRUE
13 | LV_562-4_0_3_line_13 | NAYY 4x150 SE | 9 | 12 | 0.013326 | 0.208 | 0.08 | 261 | 0 | 0.27 | 1 | 1 | cs | TRUE
14 | LV_562-4_0_3_line_14 | NAYY 4x150 SE | 10 | 13 | 0.037678 | 0.208 | 0.08 | 261 | 0 | 0.27 | 1 | 1 | cs | TRUE
15 | LV_562-4_0_3_line_15 | NAYY 4x150 SE | 11 | 14 | 0.011975 | 0.208 | 0.08 | 261 | 0 | 0.27 | 1 | 1 | cs | TRUE
16 | LV_562-4_0_3_line_16 | NAYY 4x150 SE | 12 | 15 | 0.013037 | 0.208 | 0.08 | 261 | 0 | 0.27 | 1 | 1 | cs | TRUE
17 | LV_562-4_0_3_line_17 | NAYY 4x150 SE | 15 | 56 | 0.040405 | 0.208 | 0.08 | 261 | 0 | 0.27 | 1 | 1 | cs | TRUE
18 | LV_562-4_0_3_line_18 | NAYY 4x150 SE | 15 | 53 | 0.021639 | 0.208 | 0.08 | 261 | 0 | 0.27 | 1 | 1 | cs | TRUE
19 | LV_562-4_0_3_line_19 | NAYY 4x150 SE | 16 | 17 | 0.021653 | 0.208 | 0.08 | 261 | 0 | 0.27 | 1 | 1 | cs | TRUE
20 | LV_562-4_0_3_line_20 | NAYY 4x150 SE | 16 | 18 | 0.20929 | 0.208 | 0.08 | 261 | 0 | 0.27 | 1 | 1 | cs | TRUE
21 | LV_562-4_0_3_line_21 | NAYY 4x150 SE | 17 | 19 | 0.028651 | 0.208 | 0.08 | 261 | 0 | 0.27 | 1 | 1 | cs | TRUE
22 | LV_562-4_0_3_line_22 | NAYY 4x150 SE | 18 | 20 | 0.0087865 | 0.208 | 0.08 | 261 | 0 | 0.27 | 1 | 1 | cs | TRUE
23 | LV_562-4_0_3_line_23 | NAYY 4x150 SE | 18 | 21 | 0.13791 | 0.208 | 0.08 | 261 | 0 | 0.27 | 1 | 1 | cs | TRUE
24 | LV_562-4_0_3_line_24 | NAYY 4x150 SE | 19 | 22 | 0.0052508 | 0.208 | 0.08 | 261 | 0 | 0.27 | 1 | 1 | cs | TRUE
25 | LV_562-4_0_3_line_25 | NAYY 4x150 SE | 21 | 23 | 0.14098 | 0.208 | 0.08 | 261 | 0 | 0.27 | 1 | 1 | cs | TRUE
26 | LV_562-4_0_3_line_26 | NAYY 4x150 SE | 22 | 24 | 0.012292 | 0.208 | 0.08 | 261 | 0 | 0.27 | 1 | 1 | cs | TRUE
27 | LV_562-4_0_3_line_27 | NAYY 4x150 SE | 24 | 25 | 0.026246 | 0.208 | 0.08 | 261 | 0 | 0.27 | 1 | 2 | cs | TRUE
28 | LV_562-4_0_3_line_28 | NAYY 4x150 SE | 25 | 26 | 0.018311 | 0.208 | 0.08 | 261 | 0 | 0.27 | 1 | 2 | cs | TRUE
29 | LV_562-4_0_3_line_29 | NAYY 4x150 SE | 26 | 69 | 0.053643 | 0.208 | 0.08 | 261 | 0 | 0.27 | 1 | 2 | cs | TRUE
30 | LV_562-4_0_3_line_30 | NAYY 4x150 SE | 27 | 28 | 0.016801 | 0.208 | 0.08 | 261 | 0 | 0.27 | 1 | 1 | cs | TRUE
31 | LV_562-4_0_3_line_31 | NAYY 4x150 SE | 28 | 29 | 0.11704 | 0.208 | 0.08 | 261 | 0 | 0.27 | 1 | 1 | cs | TRUE
32 | LV_562-4_0_3_line_32 | NAYY 4x150 SE | 29 | 69 | 0.032364 | 0.208 | 0.08 | 261 | 0 | 0.27 | 1 | 2 | cs | TRUE
33 | LV_562-4_0_3_line_33 | NAYY 4x150 SE | 29 | 68 | 0.25643 | 0.208 | 0.08 | 261 | 0 | 0.27 | 1 | 2 | cs | TRUE
34 | LV_562-4_0_3_line_34 | NAYY 4x150 SE | 30 | 31 | 0.1145 | 0.208 | 0.08 | 261 | 0 | 0.27 | 1 | 1 | cs | TRUE
35 | LV_562-4_0_3_line_35 | NAYY 4x150 SE | 30 | 32 | 0.053521 | 0.208 | 0.08 | 261 | 0 | 0.27 | 1 | 1 | cs | TRUE
36 | LV_562-4_0_3_line_36 | NAYY 4x150 SE | 31 | 33 | 0.13335 | 0.208 | 0.08 | 261 | 0 | 0.27 | 1 | 1 | cs | TRUE
37 | LV_562-4_0_3_line_37 | NAYY 4x150 SE | 31 | 34 | 0.065622 | 0.208 | 0.08 | 261 | 0 | 0.27 | 1 | 1 | cs | TRUE
38 | LV_562-4_0_3_line_38 | NAYY 4x150 SE | 32 | 37 | 0.073626 | 0.208 | 0.08 | 261 | 0 | 0.27 | 1 | 1 | cs | TRUE
39 | LV_562-4_0_3_line_39 | NAYY 4x150 SE | 33 | 38 | 0.097063 | 0.208 | 0.08 | 261 | 0 | 0.27 | 1 | 1 | cs | TRUE
40 | LV_562-4_0_3_line_40 | NAYY 4x150 SE | 33 | 39 | 0.07337 | 0.208 | 0.08 | 261 | 0 | 0.27 | 1 | 1 | cs | TRUE
41 | LV_562-4_0_3_line_41 | NAYY 4x150 SE | 35 | 36 | 0.006929 | 0.208 | 0.08 | 261 | 0 | 0.27 | 1 | 1 | cs | TRUE
42 | LV_562-4_0_3_line_42 | NAYY 4x150 SE | 36 | 40 | 0.046443 | 0.208 | 0.08 | 261 | 0 | 0.27 | 1 | 1 | cs | TRUE
43 | LV_562-4_0_3_line_43 | NAYY 4x150 SE | 37 | 47 | 0.0030857 | 0.208 | 0.08 | 261 | 0 | 0.27 | 1 | 1 | cs | TRUE
44 | LV_562-4_0_3_line_44 | NAYY 4x150 SE | 39 | 44 | 0.16767 | 0.208 | 0.08 | 261 | 0 | 0.27 | 1 | 1 | cs | TRUE
45 | LV_562-4_0_3_line_45 | NAYY 4x150 SE | 39 | 45 | 0.17155 | 0.208 | 0.08 | 261 | 0 | 0.27 | 1 | 1 | cs | TRUE
46 | LV_562-4_0_3_line_46 | NAYY 4x150 SE | 40 | 42 | 0.05363 | 0.208 | 0.08 | 261 | 0 | 0.27 | 1 | 1 | cs | TRUE
47 | LV_562-4_0_3_line_47 | NAYY 4x150 SE | 41 | 42 | 0.025501 | 0.208 | 0.08 | 261 | 0 | 0.27 | 1 | 1 | cs | TRUE
48 | LV_562-4_0_3_line_48 | NAYY 4x150 SE | 41 | 43 | 0.12557 | 0.208 | 0.08 | 261 | 0 | 0.27 | 1 | 1 | cs | TRUE
49 | LV_562-4_0_3_line_49 | NAYY 4x150 SE | 42 | 46 | 0.038534 | 0.208 | 0.08 | 261 | 0 | 0.27 | 1 | 1 | cs | TRUE
50 | LV_562-4_0_3_line_50 | NAYY 4x150 SE | 43 | 47 | 0.010758 | 0.208 | 0.08 | 261 | 0 | 0.27 | 1 | 1 | cs | TRUE
51 | LV_562-4_0_3_line_51 | NAYY 4x150 SE | 44 | 51 | 0.038406 | 0.208 | 0.08 | 261 | 0 | 0.27 | 1 | 1 | cs | TRUE
52 | LV_562-4_0_3_line_52 | NAYY 4x150 SE | 45 | 50 | 0.0077798 | 0.208 | 0.08 | 261 | 0 | 0.27 | 1 | 1 | cs | TRUE
53 | LV_562-4_0_3_line_53 | NAYY 4x150 SE | 46 | 63 | 0.031759 | 0.208 | 0.08 | 261 | 0 | 0.27 | 1 | 1 | cs | TRUE
54 | LV_562-4_0_3_line_54 | NAYY 4x150 SE | 48 | 49 | 0.042122 | 0.208 | 0.08 | 261 | 0 | 0.27 | 1 | 1 | cs | TRUE
55 | LV_562-4_0_3_line_55 | NAYY 4x150 SE | 48 | 50 | 0.13154 | 0.208 | 0.08 | 261 | 0 | 0.27 | 1 | 1 | cs | TRUE
56 | LV_562-4_0_3_line_56 | NAYY 4x150 SE | 51 | 52 | 0.13584 | 0.208 | 0.08 | 261 | 0 | 0.27 | 1 | 1 | cs | TRUE
57 | LV_562-4_0_3_line_57 | NAYY 4x150 SE | 53 | 54 | 0.055445 | 0.208 | 0.08 | 261 | 0 | 0.27 | 1 | 1 | cs | TRUE
58 | LV_562-4_0_3_line_58 | NAYY 4x150 SE | 54 | 55 | 0.10489 | 0.208 | 0.08 | 261 | 0 | 0.27 | 1 | 1 | cs | TRUE
59 | LV_562-4_0_3_line_59 | NAYY 4x150 SE | 56 | 57 | 0.047885 | 0.208 | 0.08 | 261 | 0 | 0.27 | 1 | 1 | cs | TRUE
60 | LV_562-4_0_3_line_60 | NAYY 4x150 SE | 57 | 59 | 0.0018845 | 0.208 | 0.08 | 261 | 0 | 0.27 | 1 | 1 | cs | TRUE
61 | LV_562-4_0_3_line_61 | NAYY 4x150 SE | 58 | 60 | 0.042462 | 0.208 | 0.08 | 261 | 0 | 0.27 | 1 | 2 | cs | TRUE
62 | LV_562-4_0_3_line_62 | NAYY 4x150 SE | 59 | 61 | 0.16591 | 0.208 | 0.08 | 261 | 0 | 0.27 | 1 | 1 | cs | TRUE
63 | LV_562-4_0_3_line_63 | NAYY 4x150 SE | 60 | 64 | 0.020707 | 0.208 | 0.08 | 261 | 0 | 0.27 | 1 | 2 | cs | TRUE
64 | LV_562-4_0_3_line_64 | NAYY 4x150 SE | 61 | 62 | 0.0007533 | 0.208 | 0.08 | 261 | 0 | 0.27 | 1 | 1 | cs | TRUE
65 | LV_562-4_0_3_line_65 | NAYY 4x150 SE | 62 | 66 | 0.01008 | 0.208 | 0.08 | 261 | 0 | 0.27 | 1 | 1 | cs | TRUE
66 | LV_562-4_0_3_line_66 | NAYY 4x150 SE | 63 | 67 | 0.071749 | 0.208 | 0.08 | 261 | 0 | 0.27 | 1 | 2 | cs | TRUE
67 | LV_562-4_0_3_line_67 | NAYY 4x150 SE | 64 | 65 | 0.051407 | 0.208 | 0.08 | 261 | 0 | 0.27 | 1 | 2 | cs | TRUE
68 | LV_562-4_0_3_line_68 | NAYY 4x150 SE | 65 | 67 | 0.042897 | 0.208 | 0.08 | 261 | 0 | 0.27 | 1 | 2 | cs | TRUE

## trafo
| name | std_type | hv_bus | lv_bus | sn_mva | vn_hv_kv | vn_lv_kv | vk_percent | vkr_percent | pfe_kw | i0_percent | shift_degree | tap_side | tap_neutral | tap_min | tap_max | tap_step_percent | tap_step_degree | tap_pos | tap_phase_shifter | parallel | df | in_service
0 | LV_562-4_0_3_trafo_18 | 0.25 MVA 20/0.4 kV | 70 | 24 | 0.25 | 20 | 0.4 | 6 | 1.44 | 0.8 | 0.32 | 150 | hv | 0 | -2 | 2 | 2.5 | 0 | 0 | FALSE | 1 | 1 | TRUE

## line_geodata
| x0 | y0 | x1 | y1 | x2 | y2 | x3 | y3 | x4 | y4 | x5 | y5 | x6 | y6 | x7 | y7 | x8 | y8 | x9 | y9 | x10 | y10 | x11 | y11 | x12 | y12 | x13 | y13 | x14 | y14 | x15 | y15 | x16 | y16 | x17 | y17 | x18 | y18 | x19 | y19 | x20 | y20 | x21 | y21 | x22 | y22 | x23 | y23 | x24 | y24 | x25 | y25
0 | 2618698.7202 | 1166949.3443 | 2618799.6233 | 1166844.4628
1 | 2618698.7202 | 1166949.3443 | 2618693.7014 | 1166950.6497 | 2618675.5081 | 1166955.5053
2 | 2618772.683 | 1167071.2892 | 2618767.0283 | 1167068.1478 | 2618763.7227 | 1167062.8459 | 2618760.7154 | 1167055.166 | 2618753.4932 | 1167031.8096 | 2618752.0201 | 1167025.5241 | 2618751.0169 | 1167018.2617 | 2618750.5804 | 1167008.4777 | 2618750.9283 | 1167000.019 | 2618752.2779 | 1166991.8635 | 2618757.0609 | 1166975.0699 | 2618765.3314 | 1166956.7865 | 2618766.3091 | 1166952.5541 | 2618766.0775 | 1166948.2512 | 2618763.4087 | 1166944.919 | 2618760.4454 | 1166942.7531 | 2618755.8702 | 1166941.9829 | 2618746.3396 | 1166942.0978 | 2618731.0276 | 1166942.8283 | 2618720.9732 | 1166944.0088 | 2618711.8197 | 1166945.9369 | 2618698.7202 | 1166949.3443
3 | 2618539.5938 | 1166838.9287 | 2618547.376 | 1166847.3236 | 2618641.7214 | 1166951.856 | 2618644.1032 | 1166953.9533 | 2618646.1969 | 1166955.1493 | 2618650.5019 | 1166956.6523 | 2618657.2969 | 1166957.4515 | 2618660.5043 | 1166957.4503 | 2618664.8985 | 1166957.3527 | 2618672.7021 | 1166956.2541 | 2618675.5081 | 1166955.5053
4 | 2618772.683 | 1167071.2892 | 2618778.6885 | 1167057.6566 | 2618786.481 | 1167040.45
5 | 2618772.683 | 1167071.2892 | 2618761.8635 | 1167094.5227
6 | 2618864.0636 | 1167191.346 | 2618846.2409 | 1167197.1931 | 2618808.3733 | 1167217.0404 | 2618797.4352 | 1167217.0062 | 2618784.6009 | 1167224.0256
7 | 2618864.0636 | 1167191.346 | 2618864.0636 | 1167191.346 | 2618873.124 | 1167186.598
8 | 2618784.6009 | 1167224.0256 | 2618779.2861 | 1167226.9324 | 2618769.893 | 1167234.6182 | 2618763.9518 | 1167235.0443 | 2618760.5207 | 1167233.2216 | 2618757.4076 | 1167230.0325 | 2618759.9326 | 1167220.5134 | 2618767.154 | 1167209.6526 | 2618769.7287 | 1167195.4349
9 | 2618932.5893 | 1167158.9001 | 2618929.4792 | 1167154.7993 | 2618905.3741 | 1167169.6978 | 2618873.124 | 1167186.598
10 | 2618778.8912 | 1167113.4858 | 2618779.8904 | 1167116.5344 | 2618780.7981 | 1167124.9525 | 2618779.58 | 1167137.5329 | 2618773.4315 | 1167174.9881 | 2618769.7287 | 1167195.4349
11 | 2618932.5893 | 1167158.9001 | 2618936.0177 | 1167161.6233 | 2618935.139 | 1167168.4017 | 2618935.0612 | 1167168.8017
12 | 2618932.5893 | 1167158.9001 | 2618938.5006 | 1167146.09 | 2618949.6307 | 1167131.3953 | 2618960.3345 | 1167123.236 | 2618985.3288 | 1167117.6981
13 | 2618772.497 | 1167101.9734 | 2618773.8921 | 1167103.3202 | 2618777.6764 | 1167109.7796 | 2618778.8912 | 1167113.4858
14 | 2618935.0612 | 1167168.8017 | 2618927.7807 | 1167205.7694
15 | 2618992.4088 | 1167108.1961 | 2618985.8116 | 1167117.5911 | 2618985.3288 | 1167117.6981
16 | 2618761.8635 | 1167094.5227 | 2618770.1602 | 1167099.7178 | 2618772.497 | 1167101.9734
17 | 2618761.8635 | 1167094.5227 | 2618745.9122 | 1167123.7433 | 2618742.0002 | 1167129.6847
18 | 2618761.8635 | 1167094.5227 | 2618750.7409 | 1167089.7413 | 2618746.2799 | 1167089.2049 | 2618742.2756 | 1167089.5037 | 2618741.3419 | 1167089.9231
19 | 2618820.9577 | 1166537.1373 | 2618815.1608 | 1166521.5676 | 2618813.5383 | 1166516.7966
20 | 2618862.2468 | 1166319.3131 | 2618856.4874 | 1166329.856 | 2618850.2025 | 1166346.8782 | 2618822.8769 | 1166416.3833 | 2618808.3837 | 1166456.0469 | 2618805.0471 | 1166470.3659 | 2618806.2145 | 1166491.2467 | 2618809.866 | 1166505.9988 | 2618813.5383 | 1166516.7966
21 | 2618820.9577 | 1166537.1373 | 2618821.2645 | 1166537.9615 | 2618823.2846 | 1166543.1705 | 2618824.0191 | 1166548.2086 | 2618823.0621 | 1166553.1303 | 2618819.9227 | 1166558.2453 | 2618815.8592 | 1166562.7647
22 | 2618862.2468 | 1166319.3131 | 2618856.678 | 1166315.4382 | 2618855.0783 | 1166314.2343
23 | 2618862.2468 | 1166319.3131 | 2618868.7562 | 1166311.2962 | 2618877.9603 | 1166303.321 | 2618894.8726 | 1166293.2578 | 2618902.2079 | 1166288.0226 | 2618912.0896 | 1166278.8045 | 2618917.5045 | 1166270.7619 | 2618923.9567 | 1166256.6306 | 2618943.6007 | 1166225.1432 | 2618947.5541 | 1166215.0328
24 | 2618812.6997 | 1166566.9324 | 2618813.9922 | 1166564.8412 | 2618815.8592 | 1166562.7647
25 | 2618979.327 | 1166078.1244 | 2618978.3082 | 1166092.6414 | 2618972.4607 | 1166123.7386 | 2618968.5825 | 1166144.5591 | 2618961.298 | 1166172.5057 | 2618952.1752 | 1166203.2147 | 2618947.5541 | 1166215.0328
26 | 2618812.6997 | 1166566.9324 | 2618808.2524 | 1166574.128 | 2618806.2691 | 1166577.408
27 | 2618792.6889 | 1166599.8679 | 2618806.2691 | 1166577.408
28 | 2618783.2147 | 1166615.5369 | 2618792.6889 | 1166599.8679
29 | 2618745.6794 | 1166653.656 | 2618749.7529 | 1166649.6281 | 2618777.0015 | 1166623.8778 | 2618781.4969 | 1166618.3779 | 2618783.2147 | 1166615.5369
30 | 2618729.9251 | 1166595.706 | 2618728.6987 | 1166593.7457 | 2618728.4994 | 1166591.355 | 2618730.4043 | 1166579.4549 | 2618730.4063 | 1166579.4172
31 | 2618722.8147 | 1166676.5579 | 2618721.8998 | 1166675.3545 | 2618721.3007 | 1166673.5517 | 2618721.4016 | 1166670.6506 | 2618722.0977 | 1166668.3516 | 2618729.1001 | 1166654.2551 | 2618733.7018 | 1166646.5544 | 2618756.8987 | 1166621.4473 | 2618758.8975 | 1166618.7522 | 2618760.2009 | 1166615.6547 | 2618760.7001 | 1166612.6547 | 2618760.2037 | 1166607.3505 | 2618759.1012 | 1166604.9459 | 2618757.7984 | 1166602.9519 | 2618755.2995 | 1166601.5546 | 2618748.4022 | 1166599.0541 | 2618745.1122 | 1166598.488 | 2618740.7969 | 1166597.752 | 2618732.7984 | 1166597.3491 | 2618730.7033 | 1166596.5533 | 2618729.9251 | 1166595.706
32 | 2618722.8147 | 1166676.5579 | 2618727.7531 | 1166671.3818 | 2618745.6794 | 1166653.656
33 | 2618539.5938 | 1166838.9287 | 2618550.957 | 1166827.9137 | 2618576.4014 | 1166803.3464 | 2618588.0981 | 1166793.4553 | 2618591.9018 | 1166791.2548 | 2618599.1999 | 1166787.8534 | 2618602.0121 | 1166786.9505 | 2618603.897 | 1166786.356 | 2618609.8022 | 1166785.3515 | 2618614.7946 | 1166784.9223 | 2618635.3003 | 1166783.1514 | 2618637.6277 | 1166783.0363 | 2618644.1008 | 1166781.5556 | 2618646.0716 | 1166780.4389 | 2618647.0992 | 1166779.8529 | 2618647.8589 | 1166779.2549 | 2618649.0253 | 1166778.3359 | 2618650.8978 | 1166776.852 | 2618653.7005 | 1166774.0482 | 2618662.0033 | 1166762.6459 | 2618668.4493 | 1166752.6386 | 2618672.856 | 1166746.0601 | 2618683.4993 | 1166730.3741 | 2618705.2535 | 1166696.38 | 2618717.7534 | 1166681.8782 | 2618722.8147 | 1166676.5579
34 | 2619065.1559 | 1166645.7408 | 2619108.2377 | 1166565.4782 | 2619118.6869 | 1166544.5291
35 | 2619118.6589 | 1166644.3527 | 2619065.1559 | 1166645.7408
36 | 2619118.6869 | 1166544.5291 | 2619154.1099 | 1166473.511 | 2619175.2048 | 1166426.4989 | 2619176.3484 | 1166424.3242
37 | 2619184.233 | 1166541.3656 | 2619118.6869 | 1166544.5291
38 | 2619118.6589 | 1166644.3527 | 2619114.5832 | 1166652.5755 | 2619112.8321 | 1166685.731 | 2619104.9927 | 1166697.979 | 2619094.0024 | 1166710.5591
39 | 2619204.769 | 1166332.1297 | 2619204.3667 | 1166336.9578 | 2619196.7305 | 1166371.7176 | 2619185.9492 | 1166406.0672 | 2619176.3484 | 1166424.3242
40 | 2619249.6894 | 1166422.2618 | 2619176.3484 | 1166424.3242
41 | 2618989.7788 | 1166764.1542 | 2618993.6343 | 1166758.3969
42 | 2618989.7788 | 1166764.1542 | 2618970.9065 | 1166792.3362 | 2618963.3903 | 1166802.3563
43 | 2619094.0024 | 1166710.5591 | 2619091.9722 | 1166712.883
44 | 2619316.0856 | 1166271.3843 | 2619315.7954 | 1166272.0924 | 2619293.8183 | 1166335.8874 | 2619287.1372 | 1166371.0726 | 2619273.5215 | 1166391.4948 | 2619254.5571 | 1166413.5453 | 2619249.6894 | 1166422.2618
45 | 2619249.6894 | 1166422.2618 | 2619408.551 | 1166487.0178
46 | 2618999.5247 | 1166841.985 | 2618963.3903 | 1166802.3563
47 | 2619019.5849 | 1166826.2511 | 2619019.5849 | 1166826.2511 | 2619011.3519 | 1166832.3616 | 2618999.5247 | 1166841.985
48 | 2619084.7041 | 1166720.7988 | 2619065.4408 | 1166738.3852 | 2619033.2428 | 1166791.9103 | 2619023.7125 | 1166818.4825 | 2619019.5849 | 1166826.2511
49 | 2618972.1148 | 1166868.4331 | 2618976.7699 | 1166860.5001 | 2618999.5247 | 1166841.985
50 | 2619084.7041 | 1166720.7988 | 2619086.4459 | 1166719.2087 | 2619091.9722 | 1166712.883
51 | 2619316.0856 | 1166271.3843 | 2619330.6473 | 1166235.8461
52 | 2619405.7079 | 1166494.2595 | 2619408.551 | 1166487.0178
53 | 2618956.0414 | 1166895.8247 | 2618972.1148 | 1166868.4331
54 | 2619390.5443 | 1166622.1416 | 2619373.8202 | 1166660.8015
55 | 2619390.5443 | 1166622.1416 | 2619400.9337 | 1166597.9852 | 2619405.2304 | 1166585.4594 | 2619408.2249 | 1166573.1739 | 2619409.8359 | 1166560.2504 | 2619409.8535 | 1166547.6441 | 2619408.9157 | 1166534.6012 | 2619404.8475 | 1166504.6953 | 2619405.7079 | 1166494.2595 | 2619405.7079 | 1166494.2595
56 | 2619330.6473 | 1166235.8461 | 2619466.0782 | 1166225.31
57 | 2618741.3419 | 1167089.9231 | 2618737.753 | 1167091.5351 | 2618733.1727 | 1167094.9003 | 2618729.05 | 1167098.8228 | 2618726.0135 | 1167102.9599 | 2618712.0217 | 1167127.3287 | 2618710.2215 | 1167130.2357 | 2618707.5965 | 1167132.5287 | 2618707.5965 | 1167132.5287
58 | 2618707.5965 | 1167132.5287 | 2618705.1811 | 1167133.8997 | 2618701.5803 | 1167134.9112 | 2618694.8569 | 1167135.7686 | 2618680.1163 | 1167137.5571 | 2618665.7845 | 1167140.7921 | 2618620.888 | 1167153.9599 | 2618606.2361 | 1167158.2544
59 | 2618742.0002 | 1167129.6847 | 2618730.6457 | 1167146.9298 | 2618714.7483 | 1167169.0467
60 | 2618713.6484 | 1167170.5769 | 2618714.7483 | 1167169.0467
61 | 2618786.481 | 1167040.45 | 2618799.0403 | 1167041.1228 | 2618821.9887 | 1167021.9801
62 | 2618615.3268 | 1167304.2107 | 2618708.059 | 1167178.3532 | 2618713.6484 | 1167170.5769
63 | 2618821.9887 | 1167021.9801 | 2618827.2142 | 1167017.6212 | 2618837.0073 | 1167011.8711 | 2618839.3213 | 1167010.8106
64 | 2618614.8799 | 1167304.8172 | 2618615.3268 | 1167304.2107
65 | 2618614.8799 | 1167304.8172 | 2618609.4132 | 1167313.2855
66 | 2618956.0414 | 1166895.8247 | 2618947.0395 | 1166911.1653 | 2618912.1409 | 1166952.3237
67 | 2618839.3213 | 1167010.8106 | 2618855.4127 | 1167003.4355 | 2618868.0397 | 1166994.7262 | 2618881.6214 | 1166982.3613
68 | 2618912.1409 | 1166952.3237 | 2618903.7671 | 1166962.1996 | 2618881.6214 | 1166982.3613

## bus_geodata
| x | y | coords
0 | 2618799.6233 | 1166844.4628
1 | 2618698.7202 | 1166949.3443
2 | 2618675.5081 | 1166955.5053
3 | 2618772.683 | 1167071.2892
4 | 2618864.0636 | 1167191.346
5 | 2618784.6009 | 1167224.0256
6 | 2618873.124 | 1167186.598
7 | 2618769.7287 | 1167195.4349
8 | 2618932.5893 | 1167158.9001
9 | 2618778.8912 | 1167113.4858
10 | 2618935.0612 | 1167168.8017
11 | 2618985.3288 | 1167117.6981
12 | 2618772.497 | 1167101.9734
13 | 2618927.7807 | 1167205.7694
14 | 2618992.4088 | 1167108.1961
15 | 2618761.8635 | 1167094.5227
16 | 2618813.5383 | 1166516.7966
17 | 2618820.9577 | 1166537.1373
18 | 2618862.2468 | 1166319.3131
19 | 2618815.8592 | 1166562.7647
20 | 2618855.0783 | 1166314.2343
21 | 2618947.5541 | 1166215.0328
22 | 2618812.6997 | 1166566.9324
23 | 2618979.327 | 1166078.1244
24 | 2618806.2691 | 1166577.408
25 | 2618792.6889 | 1166599.8679
26 | 2618783.2147 | 1166615.5369
27 | 2618730.4063 | 1166579.4172
28 | 2618729.9251 | 1166595.7061
29 | 2618722.8147 | 1166676.5579
30 | 2619065.1559 | 1166645.7408
31 | 2619118.6869 | 1166544.5291
32 | 2619118.6589 | 1166644.3527
33 | 2619176.3484 | 1166424.3242
34 | 2619184.233 | 1166541.3656
35 | 2618993.6343 | 1166758.3969
36 | 2618989.7788 | 1166764.1542
37 | 2619094.0024 | 1166710.5591
38 | 2619204.769 | 1166332.1297
39 | 2619249.6894 | 1166422.2618
40 | 2618963.3903 | 1166802.3563
41 | 2619019.5849 | 1166826.2511
42 | 2618999.5247 | 1166841.985
43 | 2619084.7041 | 1166720.7988
44 | 2619316.0856 | 1166271.3843
45 | 2619408.551 | 1166487.0178
46 | 2618972.1148 | 1166868.4331
47 | 2619091.9722 | 1166712.883
48 | 2619390.5443 | 1166622.1417
49 | 2619373.8202 | 1166660.8015
50 | 2619405.7079 | 1166494.2595
51 | 2619330.6473 | 1166235.8461
52 | 2619466.0782 | 1166225.31
53 | 2618741.3419 | 1167089.9231
54 | 2618707.5965 | 1167132.5287
55 | 2618606.2361 | 1167158.2544
56 | 2618742.0002 | 1167129.6847
57 | 2618714.7483 | 1167169.0467
58 | 2618786.481 | 1167040.45
59 | 2618713.6484 | 1167170.5769
60 | 2618821.9887 | 1167021.9801
61 | 2618615.3268 | 1167304.2107
62 | 2618614.8799 | 1167304.8172
63 | 2618956.0414 | 1166895.8247
64 | 2618839.3213 | 1167010.8106
65 | 2618881.6214 | 1166982.3613
66 | 2618609.4132 | 1167313.2855
67 | 2618912.1409 | 1166952.3237
68 | 2618539.5938 | 1166838.9288
69 | 2618745.6794 | 1166653.656
70 | 2618722.8147 | 1166676.5579

## line_std_types
| c_nf_per_km | r_ohm_per_km | x_ohm_per_km | max_i_ka | type | q_mm2 | alpha | voltage_rating
NAYY 4x50 SE | 210 | 0.642 | 0.083 | 0.142 | cs | 50 | 0.00403 | LV
NAYY 4x120 SE | 264 | 0.225 | 0.08 | 0.242 | cs | 120 | 0.00403 | LV
NAYY 4x150 SE | 261 | 0.208 | 0.08 | 0.27 | cs | 150 | 0.00403 | LV
NA2XS2Y 1x95 RM/25 12/20 kV | 216 | 0.313 | 0.132 | 0.252 | cs | 95 | 0.00403 | MV
NA2XS2Y 1x185 RM/25 12/20 kV | 273 | 0.161 | 0.117 | 0.362 | cs | 185 | 0.00403 | MV
NA2XS2Y 1x240 RM/25 12/20 kV | 304 | 0.122 | 0.112 | 0.421 | cs | 240 | 0.00403 | MV
NA2XS2Y 1x95 RM/25 6/10 kV | 315 | 0.313 | 0.123 | 0.249 | cs | 95 | 0.00403 | MV
NA2XS2Y 1x185 RM/25 6/10 kV | 406 | 0.161 | 0.11 | 0.358 | cs | 185 | 0.00403 | MV
NA2XS2Y 1x240 RM/25 6/10 kV | 456 | 0.122 | 0.105 | 0.416 | cs | 240 | 0.00403 | MV
NA2XS2Y 1x150 RM/25 12/20 kV | 250 | 0.206 | 0.116 | 0.319 | cs | 150 | 0.00403 | MV
NA2XS2Y 1x120 RM/25 12/20 kV | 230 | 0.253 | 0.119 | 0.283 | cs | 120 | 0.00403 | MV
NA2XS2Y 1x70 RM/25 12/20 kV | 190 | 0.443 | 0.132 | 0.22 | cs | 70 | 0.00403 | MV
NA2XS2Y 1x150 RM/25 6/10 kV | 360 | 0.206 | 0.11 | 0.315 | cs | 150 | 0.00403 | MV
NA2XS2Y 1x120 RM/25 6/10 kV | 340 | 0.253 | 0.113 | 0.28 | cs | 120 | 0.00403 | MV
NA2XS2Y 1x70 RM/25 6/10 kV | 280 | 0.443 | 0.123 | 0.217 | cs | 70 | 0.00403 | MV
N2XS(FL)2Y 1x120 RM/35 64/110 kV | 112 | 0.153 | 0.166 | 0.366 | cs | 120 | 0.00393 | HV
N2XS(FL)2Y 1x185 RM/35 64/110 kV | 125 | 0.099 | 0.156 | 0.457 | cs | 185 | 0.00393 | HV
N2XS(FL)2Y 1x240 RM/35 64/110 kV | 135 | 0.075 | 0.149 | 0.526 | cs | 240 | 0.00393 | HV
N2XS(FL)2Y 1x300 RM/35 64/110 kV | 144 | 0.06 | 0.144 | 0.588 | cs | 300 | 0.00393 | HV
15-AL1/3-ST1A 0.4 | 11 | 1.8769 | 0.35 | 0.105 | ol | 16 | 0.00403 | LV
24-AL1/4-ST1A 0.4 | 11.25 | 1.2012 | 0.335 | 0.14 | ol | 24 | 0.00403 | LV
48-AL1/8-ST1A 0.4 | 12.2 | 0.5939 | 0.3 | 0.21 | ol | 48 | 0.00403 | LV
94-AL1/15-ST1A 0.4 | 13.2 | 0.306 | 0.29 | 0.35 | ol | 94 | 0.00403 | LV
34-AL1/6-ST1A 10.0 | 9.7 | 0.8342 | 0.36 | 0.17 | ol | 34 | 0.00403 | MV
48-AL1/8-ST1A 10.0 | 10.1 | 0.5939 | 0.35 | 0.21 | ol | 48 | 0.00403 | MV
70-AL1/11-ST1A 10.0 | 10.4 | 0.4132 | 0.339 | 0.29 | ol | 70 | 0.00403 | MV
94-AL1/15-ST1A 10.0 | 10.75 | 0.306 | 0.33 | 0.35 | ol | 94 | 0.00403 | MV
122-AL1/20-ST1A 10.0 | 11.1 | 0.2376 | 0.323 | 0.41 | ol | 122 | 0.00403 | MV
149-AL1/24-ST1A 10.0 | 11.25 | 0.194 | 0.315 | 0.47 | ol | 149 | 0.00403 | MV
34-AL1/6-ST1A 20.0 | 9.15 | 0.8342 | 0.382 | 0.17 | ol | 34 | 0.00403 | MV
48-AL1/8-ST1A 20.0 | 9.5 | 0.5939 | 0.372 | 0.21 | ol | 48 | 0.00403 | MV
70-AL1/11-ST1A 20.0 | 9.7 | 0.4132 | 0.36 | 0.29 | ol | 70 | 0.00403 | MV
94-AL1/15-ST1A 20.0 | 10 | 0.306 | 0.35 | 0.35 | ol | 94 | 0.00403 | MV
122-AL1/20-ST1A 20.0 | 10.3 | 0.2376 | 0.344 | 0.41 | ol | 122 | 0.00403 | MV
149-AL1/24-ST1A 20.0 | 10.5 | 0.194 | 0.337 | 0.47 | ol | 149 | 0.00403 | MV
184-AL1/30-ST1A 20.0 | 10.75 | 0.1571 | 0.33 | 0.535 | ol | 184 | 0.00403 | MV
243-AL1/39-ST1A 20.0 | 11 | 0.1188 | 0.32 | 0.645 | ol | 243 | 0.00403 | MV
48-AL1/8-ST1A 110.0 | 8 | 0.5939 | 0.46 | 0.21 | ol | 48 | 0.00403 | HV
70-AL1/11-ST1A 110.0 | 8.4 | 0.4132 | 0.45 | 0.29 | ol | 70 | 0.00403 | HV
94-AL1/15-ST1A 110.0 | 8.65 | 0.306 | 0.44 | 0.35 | ol | 94 | 0.00403 | HV
122-AL1/20-ST1A 110.0 | 8.5 | 0.2376 | 0.43 | 0.41 | ol | 122 | 0.00403 | HV
149-AL1/24-ST1A 110.0 | 8.75 | 0.194 | 0.41 | 0.47 | ol | 149 | 0.00403 | HV
184-AL1/30-ST1A 110.0 | 8.8 | 0.1571 | 0.4 | 0.535 | ol | 184 | 0.00403 | HV
243-AL1/39-ST1A 110.0 | 9 | 0.1188 | 0.39 | 0.645 | ol | 243 | 0.00403 | HV
305-AL1/39-ST1A 110.0 | 9.2 | 0.0949 | 0.38 | 0.74 | ol | 305 | 0.00403 | HV
490-AL1/64-ST1A 110.0 | 9.75 | 0.059 | 0.37 | 0.96 | ol | 490 | 0.00403 | HV
679-AL1/86-ST1A 110.0 | 9.95 | 0.042 | 0.36 | 1.15 | ol | 679 | 0.00403 | HV
490-AL1/64-ST1A 220.0 | 10 | 0.059 | 0.285 | 0.96 | ol | 490 | 0.00403 | HV
679-AL1/86-ST1A 220.0 | 11.7 | 0.042 | 0.275 | 1.15 | ol | 679 | 0.00403 | HV
490-AL1/64-ST1A 380.0 | 11 | 0.059 | 0.253 | 0.96 | ol | 490 | 0.00403 | HV
679-AL1/86-ST1A 380.0 | 14.6 | 0.042 | 0.25 | 1.15 | ol | 679 | 0.00403 | HV

## trafo_std_types
| i0_percent | pfe_kw | vkr_percent | sn_mva | vn_lv_kv | vn_hv_kv | vk_percent | shift_degree | vector_group | tap_side | tap_neutral | tap_min | tap_max | tap_step_degree | tap_step_percent | tap_phase_shifter
160 MVA 380/110 kV | 0.06 | 60 | 0.25 | 160 | 110 | 380 | 12.2 | 0 | Yy0 | hv | 0 | -9 | 9 | 0 | 1.5 | FALSE
100 MVA 220/110 kV | 0.06 | 55 | 0.26 | 100 | 110 | 220 | 12 | 0 | Yy0 | hv | 0 | -9 | 9 | 0 | 1.5 | FALSE
63 MVA 110/20 kV | 0.04 | 22 | 0.32 | 63 | 20 | 110 | 18 | 150 | YNd5 | hv | 0 | -9 | 9 | 0 | 1.5 | FALSE
40 MVA 110/20 kV | 0.05 | 18 | 0.34 | 40 | 20 | 110 | 16.2 | 150 | YNd5 | hv | 0 | -9 | 9 | 0 | 1.5 | FALSE
25 MVA 110/20 kV | 0.07 | 14 | 0.41 | 25 | 20 | 110 | 12 | 150 | YNd5 | hv | 0 | -9 | 9 | 0 | 1.5 | FALSE
63 MVA 110/10 kV | 0.04 | 22 | 0.32 | 63 | 10 | 110 | 18 | 150 | YNd5 | hv | 0 | -9 | 9 | 0 | 1.5 | FALSE
40 MVA 110/10 kV | 0.05 | 18 | 0.34 | 40 | 10 | 110 | 16.2 | 150 | YNd5 | hv | 0 | -9 | 9 | 0 | 1.5 | FALSE
25 MVA 110/10 kV | 0.07 | 14 | 0.41 | 25 | 10 | 110 | 12 | 150 | YNd5 | hv | 0 | -9 | 9 | 0 | 1.5 | FALSE
0.25 MVA 20/0.4 kV | 0.32 | 0.8 | 1.44 | 0.25 | 0.4 | 20 | 6 | 150 | Yzn5 | hv | 0 | -2 | 2 | 0 | 2.5 | FALSE
0.4 MVA 20/0.4 kV | 0.3375 | 1.35 | 1.425 | 0.4 | 0.4 | 20 | 6 | 150 | Dyn5 | hv | 0 | -2 | 2 | 0 | 2.5 | FALSE
0.63 MVA 20/0.4 kV | 0.2619 | 1.65 | 1.206 | 0.63 | 0.4 | 20 | 6 | 150 | Dyn5 | hv | 0 | -2 | 2 | 0 | 2.5 | FALSE
0.25 MVA 10/0.4 kV | 0.24 | 0.6 | 1.2 | 0.25 | 0.4 | 10 | 4 | 150 | Dyn5 | hv | 0 | -2 | 2 | 0 | 2.5 | FALSE
0.4 MVA 10/0.4 kV | 0.2375 | 0.95 | 1.325 | 0.4 | 0.4 | 10 | 4 | 150 | Dyn5 | hv | 0 | -2 | 2 | 0 | 2.5 | FALSE
0.63 MVA 10/0.4 kV | 0.1873 | 1.18 | 1.0794 | 0.63 | 0.4 | 10 | 4 | 150 | Dyn5 | hv | 0 | -2 | 2 | 0 | 2.5 | FALSE

## trafo3w_std_types
| sn_hv_mva | sn_mv_mva | sn_lv_mva | vn_hv_kv | vn_mv_kv | vn_lv_kv | vk_hv_percent | vk_mv_percent | vk_lv_percent | vkr_hv_percent | vkr_mv_percent | vkr_lv_percent | pfe_kw | i0_percent | shift_mv_degree | shift_lv_degree | vector_group | tap_side | tap_neutral | tap_min | tap_max | tap_step_percent
63/25/38 MVA 110/20/10 kV | 63 | 25 | 38 | 110 | 20 | 10 | 10.4 | 10.4 | 10.4 | 0.28 | 0.32 | 0.35 | 35 | 0.89 | 0 | 0 | YN0yn0yn0 | hv | 0 | -10 | 10 | 1.2
63/25/38 MVA 110/10/10 kV | 63 | 25 | 38 | 110 | 10 | 10 | 10.4 | 10.4 | 10.4 | 0.28 | 0.32 | 0.35 | 35 | 0.89 | 0 | 0 | YN0yn0yn0 | hv | 0 | -10 | 10 | 1.2

## fuse_std_types
| fuse_type | i_rated_a | t_avg | t_min | t_total | x_avg | x_min | x_total
HV 100A | HV 100A | 100 | 0 | [10.0, 3.64, 0.854, 0.281, 0.1, 0.0531, 0.022, 0.01] | [10.0, 4.267, 1.21, 0.403, 0.1, 0.058, 0.022, 0.01] | 0 | [300.0, 350.0, 450.0, 550.0, 700.0, 850.0, 1200.0, 1752.0] | [600.0, 700.0, 900.0, 1150.0, 1665.0, 2000.0, 3000.0, 4313.0]
HV 10A | HV 10A | 10 | 0 | [10.0, 1675.0, 0.344, 0.156, 0.1, 0.0417, 0.0171, 0.01] | [10.0, 1.3, 0.3, 0.155, 0.1, 0.0555, 0.023, 0.01] | 0 | [30.0, 32.0, 35.0, 37.0, 39.0, 50.0, 70.0, 88.0] | [60.0, 70.0, 80.0, 87.0, 94.0, 110.0, 150.0, 216.0]
HV 125A | HV 125A | 125 | 0 | [10.0, 1.82, 0.344, 0.1, 0.0467, 0.0269, 0.01] | [10.0, 2.478, 0.426, 0.1, 0.0427, 0.0211, 0.01] | 0 | [375.0, 500.0, 700.0, 925.0, 1200.0, 1500.0, 2341.0] | [750.0, 1000.0, 1500.0, 2200.0, 3000.0, 4000.0, 5765.0]
HV 160A | HV 160A | 160 | 0 | [10.0, 4.15, 1.03, 0.198, 0.1, 0.051, 0.0172, 0.01] | [10.0, 2.3, 0.734, 0.274, 0.1, 0.046, 0.0177, 0.01] | 0 | [480.0, 550.0, 700.0, 1000.0, 1260.0, 1600.0, 2500.0, 3227.0] | [960.0, 1300.0, 1700.0, 2200.0, 2996.0, 4000.0, 6000.0, 7946.0]
HV 16A | HV 16A | 16 | 0 | [10.0, 0.352, 0.164, 0.1, 0.0649, 0.0342, 0.01] | [10.0, 2.34, 0.722, 0.181, 0.1, 0.055, 0.0296, 0.01] | 0 | [48.0, 60.0, 65.0, 71.0, 80.0, 100.0, 162.0] | [96.0, 110.0, 125.0, 150.0, 168.0, 200.0, 250.0, 398.0]
HV 200A | HV 200A | 200 | 0 | [10.0, 4.267, 1.21, 0.403, 0.1, 0.058, 0.022, 0.01] | [10.0, 3.73, 1.654, 0.328, 0.1, 0.0531, 0.019, 0.01] | 0 | [600.0, 700.0, 900.0, 1150.0, 1665.0, 2000.0, 3000.0, 4313.0] | [1200.0, 1500.0, 1800.0, 2700.0, 3960.0, 5000.0, 7500.0, 10620.0]
HV 20A | HV 20A | 20 | 0 | [10.0, 1.3, 0.3, 0.155, 0.1, 0.0555, 0.023, 0.01] | [10.0, 1.3, 0.161, 0.1, 0.0611, 0.0399, 0.0141, 0.01] | 0 | [60.0, 70.0, 80.0, 87.0, 94.0, 110.0, 150.0, 216.0] | [120.0, 150.0, 200.0, 223.0, 260.0, 300.0, 450.0, 532.0]
HV 25A | HV 25A | 25 | 0 | [10.0, 2.512, 0.833, 0.299, 0.1, 0.0372, 0.0223, 0.01] | [10.0, 3.125, 0.597, 0.198, 0.1, 0.0378, 0.022, 0.01] | 0 | [75.0, 82.0, 90.0, 100.0, 124.0, 170.0, 200.0, 289.0] | [150.0, 170.0, 210.0, 250.0, 294.0, 400.0, 500.0, 711.0]
HV 31.5A | HV 31.5A | 31.5 | 0 | [10.0, 2.34, 0.722, 0.181, 0.1, 0.055, 0.0296, 0.01] | [10.0, 2.84, 0.368, 0.164, 0.1, 0.0621, 0.0378, 0.0195, 0.01] | 0 | [95.0, 110.0, 125.0, 150.0, 165.0, 200.0, 250.0, 390.0] | [189.0, 220.0, 300.0, 350.0, 393.0, 450.0, 530.0, 700.0, 960.0]
HV 40A | HV 40A | 40 | 0 | [10.0, 1.3, 0.161, 0.1, 0.0611, 0.0399, 0.0141, 0.01] | [10.0, 2.05, 0.369, 0.198, 0.1, 0.051, 0.0298, 0.01] | 0 | [120.0, 150.0, 200.0, 223.0, 260.0, 300.0, 450.0, 532.0] | [240.0, 300.0, 400.0, 450.0, 530.0, 650.0, 800.0, 1311.0]
HV 50A | HV 50A | 50 | 0 | [10.0, 3.215, 0.597, 0.198, 0.1, 0.0378, 0.022, 0.01] | [10.0, 3.64, 0.854, 0.281, 0.1, 0.0531, 0.022, 0.01] | 0 | [150.0, 170.0, 210.0, 250.0, 294.0, 400.0, 500.0, 711.0] | [300.0, 350.0, 450.0, 550.0, 700.0, 850.0, 1200.0, 1752.0]
HV 6.3A | HV 6.3A | 6.3 | 0 | [10.0, 1.39, 0.344, 0.168, 0.1, 0.056, 0.0263, 0.01] | [10.0, 1.711, 0.516, 0.198, 0.1, 0.0634, 0.0303, 0.01] | 0 | [19.0, 19.5, 20.4, 20.8, 22.0, 25.0, 32.0, 48.0] | [38.0, 40.0, 43.0, 48.0, 53.0, 60.0, 75.0, 118.0]
HV 63A | HV 63A | 63 | 0 | [10.0, 2.84, 0.368, 0.164, 0.1, 0.0621, 0.0378, 0.0195, 0.01] | [10.0, 1.82, 0.344, 0.1, 0.0467, 0.0269, 0.01] | 0 | [189.0, 220.0, 300.0, 350.0, 393.0, 450.0, 530.0, 700.0, 961.0] | [378.0, 500.0, 700.0, 934.0, 1200.0, 1500.0, 2366.0]
HV 80A | HV 80A | 80 | 0 | [10.0, 2.05, 0.369, 0.198, 0.1, 0.051, 0.0298, 0.01] | [10.0, 4.15, 1.03, 0.198, 0.1, 0.051, 0.0172, 0.01] | 0 | [240.0, 300.0, 400.0, 450.0, 530.0, 650.0, 800.0, 1311.0] | [480.0, 550.0, 700.0, 1000.0, 1260.0, 1600.0, 2500.0, 3227.0]
Siemens NH-1-100 | Siemens NH-1-100 | 100 | [5400.0, 2000.0, 400.0, 20.0, 1.0, 0.2, 0.012, 0.004] | 0 | 0 | [150.0, 190.0, 250.0, 430.0, 900.0, 1250.0, 2700.0, 3600.0] | 0 | 0
Siemens NH-1-125 | Siemens NH-1-125 | 125 | [4800.0, 120.0, 7.0, 0.1, 0.004] | 0 | 0 | [180.0, 400.0, 740.0, 2000.0, 4250.0] | 0 | 0
Siemens NH-1-16 | Siemens NH-1-16 | 16 | [4000.0, 400.0, 2.0, 0.1, 0.04, 0.01] | 0 | 0 | [26.0, 35.0, 75.0, 150.0, 200.0, 300.0] | 0 | 0
Siemens NH-1-160 | Siemens NH-1-160 | 160 | [4800.0, 120.0, 7.0, 0.1, 0.004] | 0 | 0 | [210.0, 500.0, 900.0, 2300.0, 5000.0] | 0 | 0
Siemens NH-1-25 | Siemens NH-1-25 | 25 | [4000.0, 1000.0, 10.0, 0.2, 0.02, 0.01] | 0 | 0 | [40.0, 50.0, 100.0, 210.0, 400.0, 500.0] | 0 | 0
Siemens NH-1-50 | Siemens NH-1-50 | 50 | [4000.0, 40.0, 4.0, 1.0, 0.02, 0.01] | 0 | 0 | [86.0, 200.0, 300.0, 400.0, 1000.0, 1280.0] | 0 | 0
Siemens NH-1-63 | Siemens NH-1-63 | 63 | [4000.0, 100.0, 10.0, 2.0, 0.04, 0.01] | 0 | 0 | [100.0, 200.0, 300.0, 400.0, 1000.0, 1500.0] | 0 | 0
Siemens NH-1-80 | Siemens NH-1-80 | 80 | [4800.0, 120.0, 7.0, 0.1, 0.01] | 0 | 0 | [150.58, 250.0, 450.0, 1150.0, 2470.0] | 0 | 0
Siemens NH-2-1000 | Siemens NH-2-1000 | 1000 | [4800.0, 120.0, 7.0, 0.1, 0.004] | 0 | 0 | [1900.0, 3500.0, 8400.0, 24000.0, 52000.0] | 0 | 0
Siemens NH-2-200 | Siemens NH-2-200 | 200 | [4800.0, 120.0, 7.0, 0.1, 0.004] | 0 | 0 | [280.0, 650.0, 1200.0, 3000.0, 7000.0] | 0 | 0
Siemens NH-2-224 | Siemens NH-2-224 | 224 | [4800.0, 120.0, 7.0, 0.2, 0.04, 0.004] | 0 | 0 | [400.0, 750.0, 1453.0, 3025.0, 4315.0, 7600.0] | 0 | 0
Siemens NH-2-250 | Siemens NH-2-250 | 250 | [4800.0, 120.0, 7.0, 0.1, 0.004] | 0 | 0 | [450.0, 800.0, 1650.0, 4000.0, 8500.0] | 0 | 0
Siemens NH-2-315 | Siemens NH-2-315 | 315 | [4800.0, 120.0, 7.0, 0.1, 0.004] | 0 | 0 | [550.0, 920.0, 1900.0, 5000.0, 11000.0] | 0 | 0
Siemens NH-2-355 | Siemens NH-2-355 | 355 | [4800.0, 120.0, 6.0, 0.1, 0.004] | 0 | 0 | [650.0, 1116.27, 2350.0, 5840.0, 12790.0] | 0 | 0
Siemens NH-2-400 | Siemens NH-2-400 | 400 | [4800.0, 120.0, 7.0, 0.1, 0.004] | 0 | 0 | [720.0, 1350.0, 2800.0, 6500.0, 15000.0] | 0 | 0
Siemens NH-2-425 | Siemens NH-2-425 | 425 | [4800.0, 120.0, 7.0, 0.1, 0.004] | 0 | 0 | [850.0, 1500.0, 3050.0, 7500.0, 16500.0] | 0 | 0
Siemens NH-2-630 | Siemens NH-2-630 | 630 | [4800.0, 120.0, 7.0, 0.1, 0.004] | 0 | 0 | [1200.0, 2000.0, 4800.0, 12000.0, 26000.0] | 0 | 0

## dtypes
| element | column | dtype
0 | bus | name | object
1 | bus | vn_kv | float64
2 | bus | type | object
3 | bus | zone | object
4 | bus | in_service | bool
5 | load | name | object
6 | load | bus | uint32
7 | load | p_mw | float64
8 | load | q_mvar | float64
9 | load | const_z_percent | float64
10 | load | const_i_percent | float64
11 | load | sn_mva | float64
12 | load | scaling | float64
13 | load | in_service | bool
14 | load | type | object
15 | ext_grid | name | object
16 | ext_grid | bus | uint32
17 | ext_grid | vm_pu | float64
18 | ext_grid | va_degree | float64
19 | ext_grid | slack_weight | float64
20 | ext_grid | in_service | bool
21 | line | name | object
22 | line | std_type | object
23 | line | from_bus | uint32
24 | line | to_bus | uint32
25 | line | length_km | float64
26 | line | r_ohm_per_km | float64
27 | line | x_ohm_per_km | float64
28 | line | c_nf_per_km | float64
29 | line | g_us_per_km | float64
30 | line | max_i_ka | float64
31 | line | df | float64
32 | line | parallel | uint32
33 | line | type | object
34 | line | in_service | bool
35 | trafo | name | object
36 | trafo | std_type | object
37 | trafo | hv_bus | uint32
38 | trafo | lv_bus | uint32
39 | trafo | sn_mva | float64
40 | trafo | vn_hv_kv | float64
41 | trafo | vn_lv_kv | float64
42 | trafo | vk_percent | float64
43 | trafo | vkr_percent | float64
44 | trafo | pfe_kw | float64
45 | trafo | i0_percent | float64
46 | trafo | shift_degree | float64
47 | trafo | tap_side | object
48 | trafo | tap_neutral | int32
49 | trafo | tap_min | int32
50 | trafo | tap_max | int32
51 | trafo | tap_step_percent | float64
52 | trafo | tap_step_degree | float64
53 | trafo | tap_pos | int32
54 | trafo | tap_phase_shifter | bool
55 | trafo | parallel | uint32
56 | trafo | df | float64
57 | trafo | in_service | bool
58 | line_geodata | coords | object
59 | bus_geodata | x | float64
60 | bus_geodata | y | float64
61 | bus_geodata | coords | object

## parameters
| version | format_version | converged | OPF_converged | name | f_hz | sn_mva
0 | 2.14.6 | 2.14.0 | FALSE | FALSE |  | 50 | 1