## bus
| name | vn_kv | type | zone | in_service
0 | bus_LV_562-5_1_2_node_132 | 0.4 | n |  | TRUE
1 | bus_LV_562-5_1_2_node_133 | 0.4 | n |  | TRUE
2 | bus_LV_562-5_1_2_node_134 | 0.4 | n |  | TRUE
3 | bus_LV_562-5_1_2_node_135 | 0.4 | n |  | TRUE
4 | bus_LV_562-5_1_2_node_44 | 0.4 | n |  | TRUE
5 | bus_LV_562-5_1_2_node_136 | 0.4 | n |  | TRUE
6 | bus_LV_562-5_1_2_node_117 | 0.4 | n |  | TRUE
7 | bus_LV_562-5_1_2_node_150 | 0.4 | n |  | TRUE
8 | bus_LV_562-5_1_2_node_137 | 0.4 | n |  | TRUE
9 | bus_LV_562-5_1_2_node_138 | 0.4 | n |  | TRUE
10 | bus_LV_562-5_1_2_node_139 | 0.4 | n |  | TRUE
11 | bus_LV_562-5_1_2_node_140 | 0.4 | n |  | TRUE
12 | bus_LV_562-5_1_2_node_50 | 0.4 | n |  | TRUE
13 | bus_LV_562-5_1_2_node_141 | 0.4 | n |  | TRUE
14 | bus_LV_562-5_1_2_node_114 | 0.4 | n |  | TRUE
15 | bus_LV_562-5_1_2_node_122 | 0.4 | n |  | TRUE
16 | bus_LV_562-5_1_2_node_143 | 0.4 | n |  | TRUE
17 | bus_LV_562-5_1_2_node_144 | 0.4 | n |  | TRUE
18 | bus_LV_562-5_1_2_node_96 | 0.4 | n |  | TRUE
19 | bus_LV_562-5_1_2_node_47 | 0.4 | n |  | TRUE
20 | bus_LV_562-5_1_2_node_145 | 0.4 | n |  | TRUE
21 | bus_LV_562-5_1_2_node_146 | 0.4 | n |  | TRUE
22 | bus_LV_562-5_1_2_node_147 | 0.4 | n |  | TRUE
23 | bus_LV_562-5_1_2_node_148 | 0.4 | n |  | TRUE
24 | bus_LV_562-5_1_2_node_45 | 0.4 | n |  | TRUE
25 | bus_LV_562-5_1_2_node_38 | 0.4 | n |  | TRUE
26 | bus_LV_562-5_1_2_node_39 | 0.4 | n |  | TRUE
27 | bus_LV_562-5_1_2_node_40 | 0.4 | n |  | TRUE
28 | bus_LV_562-5_1_2_node_41 | 0.4 | n |  | TRUE
29 | bus_LV_562-5_1_2_node_42 | 0.4 | n |  | TRUE
30 | bus_LV_562-5_1_2_node_43 | 0.4 | n |  | TRUE
31 | bus_LV_562-5_1_2_node_49 | 0.4 | n |  | TRUE
32 | bus_LV_562-5_1_2_node_88 | 0.4 | n |  | TRUE
33 | bus_LV_562-5_1_2_node_101 | 0.4 | n |  | TRUE
34 | bus_LV_562-5_1_2_node_93 | 0.4 | n |  | TRUE
35 | bus_LV_562-5_1_2_node_84 | 0.4 | n |  | TRUE
36 | bus_LV_562-5_1_2_node_99 | 0.4 | n |  | TRUE
37 | bus_LV_562-5_1_2_node_103 | 0.4 | n |  | TRUE
38 | bus_LV_562-5_1_2_node_85 | 0.4 | n |  | TRUE
39 | bus_LV_562-5_1_2_node_86 | 0.4 | n |  | TRUE
40 | bus_LV_562-5_1_2_node_87 | 0.4 | n |  | TRUE
41 | bus_LV_562-5_1_2_node_89 | 0.4 | n |  | TRUE
42 | bus_LV_562-5_1_2_node_90 | 0.4 | n |  | TRUE
43 | bus_LV_562-5_1_2_node_91 | 0.4 | n |  | TRUE
44 | bus_LV_562-5_1_2_node_107 | 0.4 | n |  | TRUE
45 | bus_LV_562-5_1_2_node_92 | 0.4 | n |  | TRUE
46 | bus_LV_562-5_1_2_node_94 | 0.4 | n |  | TRUE
47 | bus_LV_562-5_1_2_node_95 | 0.4 | n |  | TRUE
48 | bus_LV_562-5_1_2_node_97 | 0.4 | n |  | TRUE
49 | bus_LV_562-5_1_2_node_98 | 0.4 | n |  | TRUE
50 | bus_LV_562-5_1_2_node_100 | 0.4 | n |  | TRUE
51 | bus_LV_562-5_1_2_node_102 | 0.4 | n |  | TRUE
52 | bus_LV_562-5_1_2_node_105 | 0.4 | n |  | TRUE
53 | bus_LV_562-5_1_2_node_104 | 0.4 | n |  | TRUE
54 | bus_LV_562-5_1_2_node_106 | 0.4 | n |  | TRUE
55 | bus_LV_562-5_1_2_node_108 | 0.4 | n |  | TRUE
56 | bus_LV_562-5_1_2_node_109 | 0.4 | n |  | TRUE
57 | bus_LV_562-5_1_2_node_110 | 0.4 | n |  | TRUE
58 | bus_LV_562-5_1_2_node_111 | 0.4 | n |  | TRUE
59 | bus_LV_562-5_1_2_node_112 | 0.4 | n |  | TRUE
60 | bus_LV_562-5_1_2_node_115 | 0.4 | n |  | TRUE
61 | bus_LV_562-5_1_2_node_116 | 0.4 | n |  | TRUE
62 | bus_LV_562-5_1_2_node_121 | 0.4 | n |  | TRUE
63 | bus_MV_80_0_node_38 | 20 | n |  | TRUE

## load
| name | bus | p_mw | q_mvar | const_z_percent | const_i_percent | sn_mva | scaling | in_service | type
0 | LV_562-5_1_2_load_132 | 0 | 0.0017667 | 0.00044278 | 0 | 0 |  | 1 | TRUE | wye
1 | LV_562-5_1_2_load_133 | 1 | 0.0021642 | 0.00054241 | 0 | 0 |  | 1 | TRUE | wye
2 | LV_562-5_1_2_load_135 | 3 | 0.019227 | 0.0048186 | 0 | 0 |  | 1 | TRUE | wye
3 | LV_562-5_1_2_load_44 | 4 | 0.0010287 | 0.00025781 | 0 | 0 |  | 1 | TRUE | wye
4 | LV_562-5_1_2_load_117 | 6 | 0.0032209 | 0.00080724 | 0 | 0 |  | 1 | TRUE | wye
5 | LV_562-5_1_2_load_150 | 7 | 0.0026602 | 0.00066672 | 0 | 0 |  | 1 | TRUE | wye
6 | LV_562-5_1_2_load_137 | 8 | 0.0041838 | 0.0010486 | 0 | 0 |  | 1 | TRUE | wye
7 | LV_562-5_1_2_load_139 | 10 | 0.00066114 | 0.0001657 | 0 | 0 |  | 1 | TRUE | wye
8 | LV_562-5_1_2_load_140 | 11 | 0.00094217 | 0.00023613 | 0 | 0 |  | 1 | TRUE | wye
9 | LV_562-5_1_2_load_141 | 13 | 0.0015397 | 0.00038588 | 0 | 0 |  | 1 | TRUE | wye
10 | LV_562-5_1_2_load_114 | 14 | 0.0020872 | 0.00052311 | 0 | 0 |  | 1 | TRUE | wye
11 | LV_562-5_1_2_load_122 | 15 | 0.0036562 | 0.00091632 | 0 | 0 |  | 1 | TRUE | wye
12 | LV_562-5_1_2_load_143 | 16 | 0.00053699 | 0.00013458 | 0 | 0 |  | 1 | TRUE | wye
13 | LV_562-5_1_2_load_144 | 17 | 0.00078078 | 0.00019568 | 0 | 0 |  | 1 | TRUE | wye
14 | LV_562-5_1_2_load_96 | 18 | 0.001138 | 0.00028521 | 0 | 0 |  | 1 | TRUE | wye
15 | LV_562-5_1_2_load_47 | 19 | 0.00035335 | 8.8557e-05 | 0 | 0 |  | 1 | TRUE | wye
16 | LV_562-5_1_2_load_145 | 20 | 0.00039632 | 9.9327e-05 | 0 | 0 |  | 1 | TRUE | wye
17 | LV_562-5_1_2_load_146 | 21 | 0.00033083 | 8.2913e-05 | 0 | 0 |  | 1 | TRUE | wye
18 | LV_562-5_1_2_load_148 | 23 | 0.00018758 | 4.7013e-05 | 0 | 0 |  | 1 | TRUE | wye
19 | LV_562-5_1_2_load_45 | 24 | 0.00022638 | 5.6736e-05 | 0 | 0 |  | 1 | TRUE | wye
20 | LV_562-5_1_2_load_38 | 25 | 0.00066697 | 0.00016716 | 0 | 0 |  | 1 | TRUE | wye
21 | LV_562-5_1_2_load_41 | 28 | 0.00067739 | 0.00016977 | 0 | 0 |  | 1 | TRUE | wye
22 | LV_562-5_1_2_load_42 | 29 | 0.0013827 | 0.00034655 | 0 | 0 |  | 1 | TRUE | wye
23 | LV_562-5_1_2_load_43 | 30 | 0.0022892 | 0.00057374 | 0 | 0 |  | 1 | TRUE | wye
24 | LV_562-5_1_2_load_49 | 31 | 0.00063916 | 0.00016019 | 0 | 0 |  | 1 | TRUE | wye
25 | LV_562-5_1_2_load_88 | 32 | 0.00023322 | 5.8451e-05 | 0 | 0 |  | 1 | TRUE | wye
26 | LV_562-5_1_2_load_101 | 33 | 0.002451 | 0.00061429 | 0 | 0 |  | 1 | TRUE | wye
27 | LV_562-5_1_2_load_103 | 37 | 0.00037936 | 9.5078e-05 | 0 | 0 |  | 1 | TRUE | wye
28 | LV_562-5_1_2_load_85 | 38 | 0.00074762 | 0.00018737 | 0 | 0 |  | 1 | TRUE | wye
29 | LV_562-5_1_2_load_89 | 41 | 0.00034439 | 8.6312e-05 | 0 | 0 |  | 1 | TRUE | wye
30 | LV_562-5_1_2_load_90 | 42 | 0.00080045 | 0.00020061 | 0 | 0 |  | 1 | TRUE | wye
31 | LV_562-5_1_2_load_107 | 44 | 0.00098854 | 0.00024775 | 0 | 0 |  | 1 | TRUE | wye
32 | LV_562-5_1_2_load_92 | 45 | 0.00041442 | 0.00010386 | 0 | 0 |  | 1 | TRUE | wye
33 | LV_562-5_1_2_load_94 | 46 | 0.0021843 | 0.00054743 | 0 | 0 |  | 1 | TRUE | wye
34 | LV_562-5_1_2_load_95 | 47 | 0.0028216 | 0.00070715 | 0 | 0 |  | 1 | TRUE | wye
35 | LV_562-5_1_2_load_102 | 51 | 0.00045645 | 0.0001144 | 0 | 0 |  | 1 | TRUE | wye
36 | LV_562-5_1_2_load_105 | 52 | 0.0010095 | 0.000253 | 0 | 0 |  | 1 | TRUE | wye
37 | LV_562-5_1_2_load_104 | 53 | 0.00099603 | 0.00024963 | 0 | 0 |  | 1 | TRUE | wye
38 | LV_562-5_1_2_load_106 | 54 | 0.00091004 | 0.00022808 | 0 | 0 |  | 1 | TRUE | wye
39 | LV_562-5_1_2_load_108 | 55 | 0.00059607 | 0.00014939 | 0 | 0 |  | 1 | TRUE | wye
40 | LV_562-5_1_2_load_109 | 56 | 0.0013814 | 0.00034621 | 0 | 0 |  | 1 | TRUE | wye
41 | LV_562-5_1_2_load_112 | 59 | 0.0014012 | 0.00035118 | 0 | 0 |  | 1 | TRUE | wye
42 | LV_562-5_1_2_load_115 | 60 | 0.0072574 | 0.0018189 | 0 | 0 |  | 1 | TRUE | wye
43 | LV_562-5_1_2_load_121 | 62 | 0.0025324 | 0.00063469 | 0 | 0 |  | 1 | TRUE | wye

## ext_grid
| name | bus | vm_pu | va_degree | slack_weight | in_service
0 |  | 7 | 1 | 0 | 1 | TRUE

## line
| name | std_type | from_bus | to_bus | length_km | r_ohm_per_km | x_ohm_per_km | c_nf_per_km | g_us_per_km | max_i_ka | df | parallel | type | in_service
0 | LV_562-5_1_2_line_0 | NAYY 4x150 SE | 0 | 1 | 0.0076982 | 0.208 | 0.08 | 261 | 0 | 0.27 | 1 | 1 | cs | TRUE
1 | LV_562-5_1_2_line_1 | NAYY 4x150 SE | 0 | 2 | 0.079871 | 0.208 | 0.08 | 261 | 0 | 0.27 | 1 | 1 | cs | TRUE
2 | LV_562-5_1_2_line_2 | NAYY 4x150 SE | 1 | 3 | 0.028713 | 0.208 | 0.08 | 261 | 0 | 0.27 | 1 | 1 | cs | TRUE
3 | LV_562-5_1_2_line_3 | NAYY 4x150 SE | 2 | 4 | 0.021687 | 0.208 | 0.08 | 261 | 0 | 0.27 | 1 | 1 | cs | TRUE
4 | LV_562-5_1_2_line_4 | NAYY 4x150 SE | 2 | 5 | 0.033812 | 0.208 | 0.08 | 261 | 0 | 0.27 | 1 | 2 | cs | TRUE
5 | LV_562-5_1_2_line_5 | NAYY 4x150 SE | 3 | 6 | 0.058923 | 0.208 | 0.08 | 261 | 0 | 0.27 | 1 | 1 | cs | TRUE
6 | LV_562-5_1_2_line_6 | NAYY 4x150 SE | 4 | 27 | 0.040949 | 0.208 | 0.08 | 261 | 0 | 0.27 | 1 | 1 | cs | TRUE
7 | LV_562-5_1_2_line_7 | NAYY 4x150 SE | 5 | 7 | 0.031404 | 0.208 | 0.08 | 261 | 0 | 0.27 | 1 | 2 | cs | TRUE
8 | LV_562-5_1_2_line_8 | NAYY 4x150 SE | 6 | 61 | 0.056296 | 0.208 | 0.08 | 261 | 0 | 0.27 | 1 | 1 | cs | TRUE
9 | LV_562-5_1_2_line_9 | NAYY 4x150 SE | 8 | 9 | 0.016409 | 0.208 | 0.08 | 261 | 0 | 0.27 | 1 | 1 | cs | TRUE
10 | LV_562-5_1_2_line_10 | NAYY 4x150 SE | 9 | 10 | 0.0074873 | 0.208 | 0.08 | 261 | 0 | 0.27 | 1 | 1 | cs | TRUE
11 | LV_562-5_1_2_line_11 | NAYY 4x150 SE | 9 | 11 | 0.010037 | 0.208 | 0.08 | 261 | 0 | 0.27 | 1 | 1 | cs | TRUE
12 | LV_562-5_1_2_line_12 | NAYY 4x150 SE | 10 | 12 | 0.02096 | 0.208 | 0.08 | 261 | 0 | 0.27 | 1 | 1 | cs | TRUE
13 | LV_562-5_1_2_line_13 | NAYY 4x150 SE | 12 | 34 | 0.004471 | 0.208 | 0.08 | 261 | 0 | 0.27 | 1 | 1 | cs | TRUE
14 | LV_562-5_1_2_line_14 | NAYY 4x150 SE | 12 | 31 | 0.046377 | 0.208 | 0.08 | 261 | 0 | 0.27 | 1 | 1 | cs | TRUE
15 | LV_562-5_1_2_line_15 | NAYY 4x150 SE | 13 | 14 | 0.23448 | 0.208 | 0.08 | 261 | 0 | 0.27 | 1 | 1 | cs | TRUE
16 | LV_562-5_1_2_line_16 | NAYY 4x150 SE | 13 | 15 | 0.14798 | 0.208 | 0.08 | 261 | 0 | 0.27 | 1 | 1 | cs | TRUE
17 | LV_562-5_1_2_line_17 | NAYY 4x150 SE | 14 | 58 | 0.031529 | 0.208 | 0.08 | 261 | 0 | 0.27 | 1 | 1 | cs | TRUE
18 | LV_562-5_1_2_line_18 | NAYY 4x150 SE | 15 | 62 | 0.049891 | 0.208 | 0.08 | 261 | 0 | 0.27 | 1 | 1 | cs | TRUE
19 | LV_562-5_1_2_line_19 | NAYY 4x150 SE | 16 | 17 | 0.0039977 | 0.208 | 0.08 | 261 | 0 | 0.27 | 1 | 1 | cs | TRUE
20 | LV_562-5_1_2_line_20 | NAYY 4x150 SE | 16 | 18 | 0.19946 | 0.208 | 0.08 | 261 | 0 | 0.27 | 1 | 1 | cs | TRUE
21 | LV_562-5_1_2_line_21 | NAYY 4x150 SE | 17 | 19 | 0.1582 | 0.208 | 0.08 | 261 | 0 | 0.27 | 1 | 1 | cs | TRUE
22 | LV_562-5_1_2_line_22 | NAYY 4x150 SE | 18 | 48 | 0.00516 | 0.208 | 0.08 | 261 | 0 | 0.27 | 1 | 1 | cs | TRUE
23 | LV_562-5_1_2_line_23 | NAYY 4x150 SE | 18 | 49 | 0.043776 | 0.208 | 0.08 | 261 | 0 | 0.27 | 1 | 1 | cs | TRUE
24 | LV_562-5_1_2_line_24 | NAYY 4x150 SE | 19 | 24 | 0.078513 | 0.208 | 0.08 | 261 | 0 | 0.27 | 1 | 1 | cs | TRUE
25 | LV_562-5_1_2_line_25 | NAYY 4x150 SE | 20 | 21 | 0.10931 | 0.208 | 0.08 | 261 | 0 | 0.27 | 1 | 1 | cs | TRUE
26 | LV_562-5_1_2_line_26 | NAYY 4x150 SE | 21 | 22 | 0.037476 | 0.208 | 0.08 | 261 | 0 | 0.27 | 1 | 1 | cs | TRUE
27 | LV_562-5_1_2_line_27 | NAYY 4x150 SE | 22 | 23 | 0.089561 | 0.208 | 0.08 | 261 | 0 | 0.27 | 1 | 1 | cs | TRUE
28 | LV_562-5_1_2_line_28 | NAYY 4x150 SE | 23 | 24 | 0.094993 | 0.208 | 0.08 | 261 | 0 | 0.27 | 1 | 1 | cs | TRUE
29 | LV_562-5_1_2_line_29 | NAYY 4x150 SE | 25 | 26 | 0.03324 | 0.208 | 0.08 | 261 | 0 | 0.27 | 1 | 1 | cs | TRUE
30 | LV_562-5_1_2_line_30 | NAYY 4x150 SE | 25 | 27 | 0.026229 | 0.208 | 0.08 | 261 | 0 | 0.27 | 1 | 1 | cs | TRUE
31 | LV_562-5_1_2_line_31 | NAYY 4x150 SE | 26 | 28 | 0.010073 | 0.208 | 0.08 | 261 | 0 | 0.27 | 1 | 1 | cs | TRUE
32 | LV_562-5_1_2_line_32 | NAYY 4x150 SE | 26 | 29 | 0.0047638 | 0.208 | 0.08 | 261 | 0 | 0.27 | 1 | 1 | cs | TRUE
33 | LV_562-5_1_2_line_33 | NAYY 4x150 SE | 27 | 30 | 0.047674 | 0.208 | 0.08 | 261 | 0 | 0.27 | 1 | 1 | cs | TRUE
34 | LV_562-5_1_2_line_34 | NAYY 4x150 SE | 28 | 31 | 0.0074992 | 0.208 | 0.08 | 261 | 0 | 0.27 | 1 | 1 | cs | TRUE
35 | LV_562-5_1_2_line_35 | NAYY 4x150 SE | 29 | 32 | 0.071551 | 0.208 | 0.08 | 261 | 0 | 0.27 | 1 | 1 | cs | TRUE
36 | LV_562-5_1_2_line_36 | NAYY 4x150 SE | 30 | 33 | 0.0020145 | 0.208 | 0.08 | 261 | 0 | 0.27 | 1 | 1 | cs | TRUE
37 | LV_562-5_1_2_line_37 | NAYY 4x150 SE | 32 | 39 | 0.0057463 | 0.208 | 0.08 | 261 | 0 | 0.27 | 1 | 1 | cs | TRUE
38 | LV_562-5_1_2_line_38 | NAYY 4x150 SE | 33 | 51 | 9.3294e-05 | 0.208 | 0.08 | 261 | 0 | 0.27 | 1 | 1 | cs | TRUE
39 | LV_562-5_1_2_line_39 | NAYY 4x150 SE | 34 | 47 | 0.0158 | 0.208 | 0.08 | 261 | 0 | 0.27 | 1 | 1 | cs | TRUE
40 | LV_562-5_1_2_line_40 | NAYY 4x150 SE | 34 | 45 | 0.057244 | 0.208 | 0.08 | 261 | 0 | 0.27 | 1 | 1 | cs | TRUE
41 | LV_562-5_1_2_line_41 | NAYY 4x150 SE | 35 | 36 | 0.068278 | 0.208 | 0.08 | 261 | 0 | 0.27 | 1 | 1 | cs | TRUE
42 | LV_562-5_1_2_line_42 | NAYY 4x150 SE | 35 | 37 | 0.024328 | 0.208 | 0.08 | 261 | 0 | 0.27 | 1 | 1 | cs | TRUE
43 | LV_562-5_1_2_line_43 | NAYY 4x150 SE | 36 | 51 | 0.085684 | 0.208 | 0.08 | 261 | 0 | 0.27 | 1 | 1 | cs | TRUE
44 | LV_562-5_1_2_line_44 | NAYY 4x150 SE | 36 | 48 | 0.058571 | 0.208 | 0.08 | 261 | 0 | 0.27 | 1 | 1 | cs | TRUE
45 | LV_562-5_1_2_line_45 | NAYY 4x150 SE | 37 | 53 | 0.0077976 | 0.208 | 0.08 | 261 | 0 | 0.27 | 1 | 1 | cs | TRUE
46 | LV_562-5_1_2_line_46 | NAYY 4x150 SE | 38 | 39 | 0.026096 | 0.208 | 0.08 | 261 | 0 | 0.27 | 1 | 1 | cs | TRUE
47 | LV_562-5_1_2_line_47 | NAYY 4x150 SE | 38 | 40 | 0.023861 | 0.208 | 0.08 | 261 | 0 | 0.27 | 1 | 1 | cs | TRUE
48 | LV_562-5_1_2_line_48 | NAYY 4x150 SE | 39 | 41 | 0.065341 | 0.208 | 0.08 | 261 | 0 | 0.27 | 1 | 1 | cs | TRUE
49 | LV_562-5_1_2_line_49 | NAYY 4x150 SE | 40 | 42 | 0.012667 | 0.208 | 0.08 | 261 | 0 | 0.27 | 1 | 1 | cs | TRUE
50 | LV_562-5_1_2_line_50 | NAYY 4x150 SE | 40 | 43 | 0.009924 | 0.208 | 0.08 | 261 | 0 | 0.27 | 1 | 1 | cs | TRUE
51 | LV_562-5_1_2_line_51 | NAYY 4x150 SE | 43 | 44 | 0.016559 | 0.208 | 0.08 | 261 | 0 | 0.27 | 1 | 1 | cs | TRUE
52 | LV_562-5_1_2_line_52 | NAYY 4x150 SE | 44 | 55 | 0.14128 | 0.208 | 0.08 | 261 | 0 | 0.27 | 1 | 1 | cs | TRUE
53 | LV_562-5_1_2_line_53 | NAYY 4x150 SE | 45 | 46 | 0.0025179 | 0.208 | 0.08 | 261 | 0 | 0.27 | 1 | 1 | cs | TRUE
54 | LV_562-5_1_2_line_54 | NAYY 4x150 SE | 49 | 50 | 0.006564 | 0.208 | 0.08 | 261 | 0 | 0.27 | 1 | 1 | cs | TRUE
55 | LV_562-5_1_2_line_55 | NAYY 4x150 SE | 50 | 52 | 0.019256 | 0.208 | 0.08 | 261 | 0 | 0.27 | 1 | 1 | cs | TRUE
56 | LV_562-5_1_2_line_56 | NAYY 4x150 SE | 52 | 54 | 0.0096313 | 0.208 | 0.08 | 261 | 0 | 0.27 | 1 | 1 | cs | TRUE
57 | LV_562-5_1_2_line_57 | NAYY 4x150 SE | 56 | 57 | 0.11532 | 0.208 | 0.08 | 261 | 0 | 0.27 | 1 | 1 | cs | TRUE
58 | LV_562-5_1_2_line_58 | NAYY 4x150 SE | 56 | 58 | 0.0092296 | 0.208 | 0.08 | 261 | 0 | 0.27 | 1 | 1 | cs | TRUE
59 | LV_562-5_1_2_line_59 | NAYY 4x150 SE | 57 | 59 | 0.10777 | 0.208 | 0.08 | 261 | 0 | 0.27 | 1 | 1 | cs | TRUE
60 | LV_562-5_1_2_line_60 | NAYY 4x150 SE | 58 | 60 | 0.034667 | 0.208 | 0.08 | 261 | 0 | 0.27 | 1 | 1 | cs | TRUE
61 | LV_562-5_1_2_line_61 | NAYY 4x150 SE | 61 | 62 | 0.13485 | 0.208 | 0.08 | 261 | 0 | 0.27 | 1 | 1 | cs | TRUE

## trafo
| name | std_type | hv_bus | lv_bus | sn_mva | vn_hv_kv | vn_lv_kv | vk_percent | vkr_percent | pfe_kw | i0_percent | shift_degree | tap_side | tap_neutral | tap_min | tap_max | tap_step_percent | tap_step_degree | tap_pos | tap_phase_shifter | parallel | df | in_service
0 | LV_562-5_1_2_trafo_150 | 0.25 MVA 20/0.4 kV | 63 | 7 | 0.25 | 20 | 0.4 | 6 | 1.44 | 0.8 | 0.32 | 150 | hv | 0 | -2 | 2 | 2.5 | 0 | 0 | FALSE | 1 | 1 | TRUE

## line_geodata
| x0 | y0 | x1 | y1 | x2 | y2 | x3 | y3 | x4 | y4 | x5 | y5 | x6 | y6 | x7 | y7
0 | 2621591.2492 | 1166505.0456 | 2621587.201 | 1166499.5042 | 2621586.7854 | 1166498.7792
1 | 2621590.1537 | 1166425.3997 | 2621576.6805 | 1166461.5808 | 2621574.1551 | 1166472.0214 | 2621574.5717 | 1166477.5368 | 2621576.5962 | 1166485.1145 | 2621580.0464 | 1166490.0627 | 2621584.1426 | 1166494.1683 | 2621586.7854 | 1166498.7792
2 | 2621591.2492 | 1166505.0456 | 2621591.6956 | 1166505.6567 | 2621595.3814 | 1166508.9494 | 2621599.0921 | 1166509.5519 | 2621603.8074 | 1166507.5456 | 2621616.3494 | 1166501.0367
3 | 2621590.1537 | 1166425.3997 | 2621575.5505 | 1166409.3663
4 | 2621590.1537 | 1166425.3997 | 2621594.0202 | 1166429.5267 | 2621600.8981 | 1166437.1775 | 2621612.8389 | 1166450.4714
5 | 2621668.051 | 1166472.7812 | 2621666.988 | 1166473.3663 | 2621643.716 | 1166485.989 | 2621624.6 | 1166496.748 | 2621616.7845 | 1166500.8109 | 2621616.3494 | 1166501.0367
6 | 2621547.9767 | 1166379.092 | 2621575.5505 | 1166409.3663
7 | 2621612.8389 | 1166450.4714 | 2621616.9245 | 1166455.3997 | 2621631.9013 | 1166458.933 | 2621638.1796 | 1166466.2142
8 | 2621720.6671 | 1166467.2565 | 2621714.3907 | 1166464.8327 | 2621703.5753 | 1166462.2368 | 2621697.0114 | 1166460.9792 | 2621692.4947 | 1166460.963 | 2621685.0677 | 1166463.4152 | 2621668.051 | 1166472.7812
9 | 2621628.2092 | 1166393.4423 | 2621628.8357 | 1166404.4501 | 2621623.5176 | 1166405.2844
10 | 2621628.2092 | 1166393.4423 | 2621635.5767 | 1166392.1082
11 | 2621628.2092 | 1166393.4423 | 2621618.3333 | 1166395.2333
12 | 2621656.2009 | 1166388.3736 | 2621635.5767 | 1166392.1082
13 | 2621660.5065 | 1166389.6231 | 2621656.2009 | 1166388.3736
14 | 2621656.2009 | 1166388.3736 | 2621652.9039 | 1166385.5159 | 2621648.2234 | 1166379.9518 | 2621642.2866 | 1166374.6167 | 2621635.3078 | 1166369.489 | 2621623.84 | 1166365.1346 | 2621618.2297 | 1166363.5322
15 | 2621704.2364 | 1166616.517 | 2621931.0446 | 1166676.0125
16 | 2621890.3692 | 1166533.7376 | 2621931.0446 | 1166676.0125
17 | 2621704.2364 | 1166616.517 | 2621682.2419 | 1166621.0178 | 2621677.5784 | 1166621.4235 | 2621673.0925 | 1166621.4073
18 | 2621890.3692 | 1166533.7376 | 2621878.6553 | 1166536.1518 | 2621871.0574 | 1166535.0903 | 2621860.1904 | 1166531.9827 | 2621842.8264 | 1166524.3764
19 | 2621354.2337 | 1166133.901 | 2621357.3457 | 1166136.4104
20 | 2621398.502 | 1166331.5798 | 2621357.3457 | 1166136.4104
21 | 2621210.461 | 1166199.9042 | 2621354.2337 | 1166133.901
22 | 2621396.4105 | 1166336.297 | 2621398.502 | 1166331.5798
23 | 2621439.9738 | 1166318.3428 | 2621437.9696 | 1166320.0477 | 2621432.2045 | 1166322.2838 | 2621398.502 | 1166331.5798
24 | 2621210.461 | 1166199.9042 | 2621194.2767 | 1166188.9974 | 2621179.3221 | 1166178.9175 | 2621167.4349 | 1166171.7165 | 2621155.7516 | 1166165.3278 | 2621146.1182 | 1166161.6144 | 2621142.7997 | 1166160.7714
25 | 2621235.5366 | 1166016.6892 | 2621222.9193 | 1166014.5659 | 2621208.935 | 1166009.2807 | 2621187.3113 | 1166005.7918 | 2621167.9144 | 1166004.8009 | 2621127.6753 | 1166004.2126
26 | 2621090.201 | 1166003.8946 | 2621126.8877 | 1166004.201 | 2621127.6753 | 1166004.2126
27 | 2621090.201 | 1166003.8946 | 2621089.1191 | 1166033.0055 | 2621083.3794 | 1166056.386 | 2621084.4975 | 1166075.9887 | 2621082.4266 | 1166085.8197 | 2621078.2813 | 1166091.0498
28 | 2621142.7997 | 1166160.7714 | 2621078.2813 | 1166091.0498
29 | 2621601.3327 | 1166358.7061 | 2621596.6003 | 1166365.437 | 2621590.7282 | 1166369.7848 | 2621584.0649 | 1166372.7513 | 2621573.8101 | 1166374.5531
30 | 2621547.9767 | 1166379.092 | 2621573.8101 | 1166374.5531
31 | 2621601.3327 | 1166358.7061 | 2621611.0188 | 1166361.4726
32 | 2621601.3327 | 1166358.7061 | 2621602.1374 | 1166354.0108
33 | 2621547.9767 | 1166379.092 | 2621532.4077 | 1166380.5482 | 2621505.8392 | 1166383.7216 | 2621500.5608 | 1166383.857
34 | 2621618.2297 | 1166363.5322 | 2621611.0188 | 1166361.4726
35 | 2621602.1374 | 1166354.0108 | 2621603.0216 | 1166348.8517 | 2621603.2504 | 1166336.3017 | 2621603.1537 | 1166307.7759 | 2621604.388 | 1166294.4848 | 2621605.6588 | 1166282.6627
36 | 2621500.5608 | 1166383.857 | 2621498.547 | 1166383.9086
37 | 2621606.2729 | 1166276.9493 | 2621605.6588 | 1166282.6627
38 | 2621498.547 | 1166383.9086 | 2621498.4537 | 1166383.911
39 | 2621660.5065 | 1166389.6231 | 2621660.2682 | 1166394.1467 | 2621664.6813 | 1166404.5168
40 | 2621660.5065 | 1166389.6231 | 2621713.6886 | 1166368.4434
41 | 2621352.6502 | 1166422.8854 | 2621388.9184 | 1166402.3592 | 2621410.0724 | 1166393.2631 | 2621413.6058 | 1166392.064
42 | 2621352.6502 | 1166422.8854 | 2621340.5505 | 1166401.7795
43 | 2621413.6058 | 1166392.064 | 2621425.2411 | 1166388.1033 | 2621438.5528 | 1166386.3276 | 2621457.8956 | 1166384.9513 | 2621498.4537 | 1166383.911
44 | 2621413.6058 | 1166392.064 | 2621411.8587 | 1166386.077 | 2621397.1999 | 1166344.6929 | 2621396.4105 | 1166336.297
45 | 2621336.6723 | 1166395.0147 | 2621340.5505 | 1166401.7795
46 | 2621606.2729 | 1166276.9493 | 2621609.0509 | 1166268.6996 | 2621609.8944 | 1166266.1902 | 2621616.3655 | 1166254.9634 | 2621617.4188 | 1166253.5211
47 | 2621631.4911 | 1166234.2517 | 2621617.4188 | 1166253.5211
48 | 2621606.2729 | 1166276.9493 | 2621543.614 | 1166295.4789
49 | 2621631.4911 | 1166234.2517 | 2621643.7831 | 1166237.3107
50 | 2621631.4911 | 1166234.2517 | 2621637.7353 | 1166226.5257
51 | 2621637.7353 | 1166226.5257 | 2621634.7708 | 1166220.6121 | 2621633.2186 | 1166213.6919 | 2621632.4793 | 1166210.9373
52 | 2621632.4793 | 1166210.9373 | 2621601.9679 | 1166072.9879
53 | 2621716.0278 | 1166367.5118 | 2621713.6886 | 1166368.4434
54 | 2621439.9738 | 1166318.3428 | 2621445.3421 | 1166322.1416
55 | 2621445.3421 | 1166322.1416 | 2621449.6428 | 1166324.8138 | 2621454.5591 | 1166328.7222 | 2621459.2599 | 1166335.0866
56 | 2621463.1329 | 1166343.9048 | 2621459.2599 | 1166335.0866
57 | 2621550.5958 | 1166622.7241 | 2621562.8037 | 1166619.0771 | 2621587.3489 | 1166614.1292 | 2621602.7597 | 1166611.7943 | 2621616.9143 | 1166611.7895 | 2621630.6802 | 1166613.462 | 2621663.9806 | 1166619.9526
58 | 2621673.0925 | 1166621.4073 | 2621666.7648 | 1166620.4952 | 2621663.9806 | 1166619.9526
59 | 2621550.5958 | 1166622.7241 | 2621553.7333 | 1166618.7667 | 2621595.863 | 1166581.6989 | 2621630.993 | 1166551.082
60 | 2621696.5463 | 1166643.1694 | 2621690.7973 | 1166643.1487 | 2621686.8999 | 1166641.2893 | 2621682.1914 | 1166637.1814 | 2621677.2828 | 1166631.2274 | 2621674.6395 | 1166625.4816 | 2621673.0925 | 1166621.4073
61 | 2621720.6671 | 1166467.2565 | 2621842.8264 | 1166524.3764

## bus_geodata
| x | y | coords
0 | 2621586.7854 | 1166498.7792
1 | 2621591.2492 | 1166505.0456
2 | 2621590.1537 | 1166425.3997
3 | 2621616.3494 | 1166501.0367
4 | 2621575.5505 | 1166409.3663
5 | 2621612.8389 | 1166450.4714
6 | 2621668.051 | 1166472.7812
7 | 2621638.1796 | 1166466.2142
8 | 2621623.5176 | 1166405.2844
9 | 2621628.2092 | 1166393.4423
10 | 2621635.5767 | 1166392.1082
11 | 2621618.3333 | 1166395.2333
12 | 2621656.2009 | 1166388.3736
13 | 2621931.0446 | 1166676.0125
14 | 2621704.2364 | 1166616.517
15 | 2621890.3692 | 1166533.7376
16 | 2621357.3457 | 1166136.4104
17 | 2621354.2337 | 1166133.901
18 | 2621398.502 | 1166331.5798
19 | 2621210.461 | 1166199.9042
20 | 2621235.5366 | 1166016.6892
21 | 2621127.6753 | 1166004.2126
22 | 2621090.201 | 1166003.8946
23 | 2621078.2813 | 1166091.0498
24 | 2621142.7997 | 1166160.7714
25 | 2621573.8101 | 1166374.5531
26 | 2621601.3327 | 1166358.7061
27 | 2621547.9767 | 1166379.092
28 | 2621611.0188 | 1166361.4726
29 | 2621602.1374 | 1166354.0108
30 | 2621500.5608 | 1166383.857
31 | 2621618.2297 | 1166363.5322
32 | 2621605.6588 | 1166282.6627
33 | 2621498.547 | 1166383.9086
34 | 2621660.5065 | 1166389.6231
35 | 2621352.6502 | 1166422.8854
36 | 2621413.6058 | 1166392.064
37 | 2621340.5505 | 1166401.7795
38 | 2621617.4188 | 1166253.5211
39 | 2621606.2729 | 1166276.9493
40 | 2621631.4911 | 1166234.2517
41 | 2621543.614 | 1166295.4789
42 | 2621643.7831 | 1166237.3107
43 | 2621637.7353 | 1166226.5257
44 | 2621632.4793 | 1166210.9373
45 | 2621713.6886 | 1166368.4434
46 | 2621716.0278 | 1166367.5118
47 | 2621664.6813 | 1166404.5168
48 | 2621396.4105 | 1166336.297
49 | 2621439.9738 | 1166318.3428
50 | 2621445.3421 | 1166322.1416
51 | 2621498.4537 | 1166383.911
52 | 2621459.2599 | 1166335.0866
53 | 2621336.6723 | 1166395.0147
54 | 2621463.1329 | 1166343.9048
55 | 2621601.9679 | 1166072.9879
56 | 2621663.9806 | 1166619.9526
57 | 2621550.5958 | 1166622.7241
58 | 2621673.0925 | 1166621.4073
59 | 2621630.993 | 1166551.082
60 | 2621696.5463 | 1166643.1694
61 | 2621720.6671 | 1166467.2565
62 | 2621842.8264 | 1166524.3764
63 | 2621641.1031 | 1166469.6047

## line_std_types
| c_nf_per_km | r_ohm_per_km | x_ohm_per_km | max_i_ka | type | q_mm2 | alpha | voltage_rating
NAYY 4x50 SE | 210 | 0.642 | 0.083 | 0.142 | cs | 50 | 0.00403 | LV
NAYY 4x120 SE | 264 | 0.225 | 0.08 | 0.242 | cs | 120 | 0.00403 | LV
NAYY 4x150 SE | 261 | 0.208 | 0.08 | 0.27 | cs | 150 | 0.00403 | LV
NA2XS2Y 1x95 RM/25 12/20 kV | 216 | 0.313 | 0.132 | 0.252 | cs | 95 | 0.00403 | MV
NA2XS2Y 1x185 RM/25 12/20 kV | 273 | 0.161 | 0.117 | 0.362 | cs | 185 | 0.00403 | MV
NA2XS2Y 1x240 RM/25 12/20 kV | 304 | 0.122 | 0.112 | 0.421 | cs | 240 | 0.00403 | MV
NA2XS2Y 1x95 RM/25 6/10 kV | 315 | 0.313 | 0.123 | 0.249 | cs | 95 | 0.00403 | MV
NA2XS2Y 1x185 RM/25 6/10 kV | 406 | 0.161 | 0.11 | 0.358 | cs | 185 | 0.00403 | MV
NA2XS2Y 1x240 RM/25 6/10 kV | 456 | 0.122 | 0.105 | 0.416 | cs | 240 | 0.00403 | MV
NA2XS2Y 1x150 RM/25 12/20 kV | 250 | 0.206 | 0.116 | 0.319 | cs | 150 | 0.00403 | MV
NA2XS2Y 1x120 RM/25 12/20 kV | 230 | 0.253 | 0.119 | 0.283 | cs | 120 | 0.00403 | MV
NA2XS2Y 1x70 RM/25 12/20 kV | 190 | 0.443 | 0.132 | 0.22 | cs | 70 | 0.00403 | MV
NA2XS2Y 1x150 RM/25 6/10 kV | 360 | 0.206 | 0.11 | 0.315 | cs | 150 | 0.00403 | MV
NA2XS2Y 1x120 RM/25 6/10 kV | 340 | 0.253 | 0.113 | 0.28 | cs | 120 | 0.00403 | MV
NA2XS2Y 1x70 RM/25 6/10 kV | 280 | 0.443 | 0.123 | 0.217 | cs | 70 | 0.00403 | MV
N2XS(FL)2Y 1x120 RM/35 64/110 kV | 112 | 0.153 | 0.166 | 0.366 | cs | 120 | 0.00393 | HV
N2XS(FL)2Y 1x185 RM/35 64/110 kV | 125 | 0.099 | 0.156 | 0.457 | cs | 185 | 0.00393 | HV
N2XS(FL)2Y 1x240 RM/35 64/110 kV | 135 | 0.075 | 0.149 | 0.526 | cs | 240 | 0.00393 | HV
N2XS(FL)2Y 1x300 RM/35 64/110 kV | 144 | 0.06 | 0.144 | 0.588 | cs | 300 | 0.00393 | HV
15-AL1/3-ST1A 0.4 | 11 | 1.8769 | 0.35 | 0.105 | ol | 16 | 0.00403 | LV
24-AL1/4-ST1A 0.4 | 11.25 | 1.2012 | 0.335 | 0.14 | ol | 24 | 0.00403 | LV
48-AL1/8-ST1A 0.4 | 12.2 | 0.5939 | 0.3 | 0.21 | ol | 48 | 0.00403 | LV
94-AL1/15-ST1A 0.4 | 13.2 | 0.306 | 0.29 | 0.35 | ol | 94 | 0.00403 | LV
34-AL1/6-ST1A 10.0 | 9.7 | 0.8342 | 0.36 | 0.17 | ol | 34 | 0.00403 | MV
48-AL1/8-ST1A 10.0 | 10.1 | 0.5939 | 0.35 | 0.21 | ol | 48 | 0.00403 | MV
70-AL1/11-ST1A 10.0 | 10.4 | 0.4132 | 0.339 | 0.29 | ol | 70 | 0.00403 | MV
94-AL1/15-ST1A 10.0 | 10.75 | 0.306 | 0.33 | 0.35 | ol | 94 | 0.00403 | MV
122-AL1/20-ST1A 10.0 | 11.1 | 0.2376 | 0.323 | 0.41 | ol | 122 | 0.00403 | MV
149-AL1/24-ST1A 10.0 | 11.25 | 0.194 | 0.315 | 0.47 | ol | 149 | 0.00403 | MV
34-AL1/6-ST1A 20.0 | 9.15 | 0.8342 | 0.382 | 0.17 | ol | 34 | 0.00403 | MV
48-AL1/8-ST1A 20.0 | 9.5 | 0.5939 | 0.372 | 0.21 | ol | 48 | 0.00403 | MV
70-AL1/11-ST1A 20.0 | 9.7 | 0.4132 | 0.36 | 0.29 | ol | 70 | 0.00403 | MV
94-AL1/15-ST1A 20.0 | 10 | 0.306 | 0.35 | 0.35 | ol | 94 | 0.00403 | MV
122-AL1/20-ST1A 20.0 | 10.3 | 0.2376 | 0.344 | 0.41 | ol | 122 | 0.00403 | MV
149-AL1/24-ST1A 20.0 | 10.5 | 0.194 | 0.337 | 0.47 | ol | 149 | 0.00403 | MV
184-AL1/30-ST1A 20.0 | 10.75 | 0.1571 | 0.33 | 0.535 | ol | 184 | 0.00403 | MV
243-AL1/39-ST1A 20.0 | 11 | 0.1188 | 0.32 | 0.645 | ol | 243 | 0.00403 | MV
48-AL1/8-ST1A 110.0 | 8 | 0.5939 | 0.46 | 0.21 | ol | 48 | 0.00403 | HV
70-AL1/11-ST1A 110.0 | 8.4 | 0.4132 | 0.45 | 0.29 | ol | 70 | 0.00403 | HV
94-AL1/15-ST1A 110.0 | 8.65 | 0.306 | 0.44 | 0.35 | ol | 94 | 0.00403 | HV
122-AL1/20-ST1A 110.0 | 8.5 | 0.2376 | 0.43 | 0.41 | ol | 122 | 0.00403 | HV
149-AL1/24-ST1A 110.0 | 8.75 | 0.194 | 0.41 | 0.47 | ol | 149 | 0.00403 | HV
184-AL1/30-ST1A 110.0 | 8.8 | 0.1571 | 0.4 | 0.535 | ol | 184 | 0.00403 | HV
243-AL1/39-ST1A 110.0 | 9 | 0.1188 | 0.39 | 0.645 | ol | 243 | 0.00403 | HV
305-AL1/39-ST1A 110.0 | 9.2 | 0.0949 | 0.38 | 0.74 | ol | 305 | 0.00403 | HV
490-AL1/64-ST1A 110.0 | 9.75 | 0.059 | 0.37 | 0.96 | ol | 490 | 0.00403 | HV
679-AL1/86-ST1A 110.0 | 9.95 | 0.042 | 0.36 | 1.15 | ol | 679 | 0.00403 | HV
490-AL1/64-ST1A 220.0 | 10 | 0.059 | 0.285 | 0.96 | ol | 490 | 0.00403 | HV
679-AL1/86-ST1A 220.0 | 11.7 | 0.042 | 0.275 | 1.15 | ol | 679 | 0.00403 | HV
490-AL1/64-ST1A 380.0 | 11 | 0.059 | 0.253 | 0.96 | ol | 490 | 0.00403 | HV
679-AL1/86-ST1A 380.0 | 14.6 | 0.042 | 0.25 | 1.15 | ol | 679 | 0.00403 | HV

## trafo_std_types
| i0_percent | pfe_kw | vkr_percent | sn_mva | vn_lv_kv | vn_hv_kv | vk_percent | shift_degree | vector_group | tap_side | tap_neutral | tap_min | tap_max | tap_step_degree | tap_step_percent | tap_phase_shifter
160 MVA 380/110 kV | 0.06 | 60 | 0.25 | 160 | 110 | 380 | 12.2 | 0 | Yy0 | hv | 0 | -9 | 9 | 0 | 1.5 | FALSE
100 MVA 220/110 kV | 0.06 | 55 | 0.26 | 100 | 110 | 220 | 12 | 0 | Yy0 | hv | 0 | -9 | 9 | 0 | 1.5 | FALSE
63 MVA 110/20 kV | 0.04 | 22 | 0.32 | 63 | 20 | 110 | 18 | 150 | YNd5 | hv | 0 | -9 | 9 | 0 | 1.5 | FALSE
40 MVA 110/20 kV | 0.05 | 18 | 0.34 | 40 | 20 | 110 | 16.2 | 150 | YNd5 | hv | 0 | -9 | 9 | 0 | 1.5 | FALSE
25 MVA 110/20 kV | 0.07 | 14 | 0.41 | 25 | 20 | 110 | 12 | 150 | YNd5 | hv | 0 | -9 | 9 | 0 | 1.5 | FALSE
63 MVA 110/10 kV | 0.04 | 22 | 0.32 | 63 | 10 | 110 | 18 | 150 | YNd5 | hv | 0 | -9 | 9 | 0 | 1.5 | FALSE
40 MVA 110/10 kV | 0.05 | 18 | 0.34 | 40 | 10 | 110 | 16.2 | 150 | YNd5 | hv | 0 | -9 | 9 | 0 | 1.5 | FALSE
25 MVA 110/10 kV | 0.07 | 14 | 0.41 | 25 | 10 | 110 | 12 | 150 | YNd5 | hv | 0 | -9 | 9 | 0 | 1.5 | FALSE
0.25 MVA 20/0.4 kV | 0.32 | 0.8 | 1.44 | 0.25 | 0.4 | 20 | 6 | 150 | Yzn5 | hv | 0 | -2 | 2 | 0 | 2.5 | FALSE
0.4 MVA 20/0.4 kV | 0.3375 | 1.35 | 1.425 | 0.4 | 0.4 | 20 | 6 | 150 | Dyn5 | hv | 0 | -2 | 2 | 0 | 2.5 | FALSE
0.63 MVA 20/0.4 kV | 0.2619 | 1.65 | 1.206 | 0.63 | 0.4 | 20 | 6 | 150 | Dyn5 | hv | 0 | -2 | 2 | 0 | 2.5 | FALSE
0.25 MVA 10/0.4 kV | 0.24 | 0.6 | 1.2 | 0.25 | 0.4 | 10 | 4 | 150 | Dyn5 | hv | 0 | -2 | 2 | 0 | 2.5 | FALSE
0.4 MVA 10/0.4 kV | 0.2375 | 0.95 | 1.325 | 0.4 | 0.4 | 10 | 4 | 150 | Dyn5 | hv | 0 | -2 | 2 | 0 | 2.5 | FALSE
0.63 MVA 10/0.4 kV | 0.1873 | 1.18 | 1.0794 | 0.63 | 0.4 | 10 | 4 | 150 | Dyn5 | hv | 0 | -2 | 2 | 0 | 2.5 | FALSE

## trafo3w_std_types
| sn_hv_mva | sn_mv_mva | sn_lv_mva | vn_hv_kv | vn_mv_kv | vn_lv_kv | vk_hv_percent | vk_mv_percent | vk_lv_percent | vkr_hv_percent | vkr_mv_percent | vkr_lv_percent | pfe_kw | i0_percent | shift_mv_degree | shift_lv_degree | vector_group | tap_side | tap_neutral | tap_min | tap_max | tap_step_percent
63/25/38 MVA 110/20/10 kV | 63 | 25 | 38 | 110 | 20 | 10 | 10.4 | 10.4 | 10.4 | 0.28 | 0.32 | 0.35 | 35 | 0.89 | 0 | 0 | YN0yn0yn0 | hv | 0 | -10 | 10 | 1.2
63/25/38 MVA 110/10/10 kV | 63 | 25 | 38 | 110 | 10 | 10 | 10.4 | 10.4 | 10.4 | 0.28 | 0.32 | 0.35 | 35 | 0.89 | 0 | 0 | YN0yn0yn0 | hv | 0 | -10 | 10 | 1.2

## fuse_std_types
| fuse_type | i_rated_a | t_avg | t_min | t_total | x_avg | x_min | x_total
HV 100A | HV 100A | 100 | 0 | [10.0, 3.64, 0.854, 0.281, 0.1, 0.0531, 0.022, 0.01] | [10.0, 4.267, 1.21, 0.403, 0.1, 0.058, 0.022, 0.01] | 0 | [300.0, 350.0, 450.0, 550.0, 700.0, 850.0, 1200.0, 1752.0] | [600.0, 700.0, 900.0, 1150.0, 1665.0, 2000.0, 3000.0, 4313.0]
HV 10A | HV 10A | 10 | 0 | [10.0, 1675.0, 0.344, 0.156, 0.1, 0.0417, 0.0171, 0.01] | [10.0, 1.3, 0.3, 0.155, 0.1, 0.0555, 0.023, 0.01] | 0 | [30.0, 32.0, 35.0, 37.0, 39.0, 50.0, 70.0, 88.0] | [60.0, 70.0, 80.0, 87.0, 94.0, 110.0, 150.0, 216.0]
HV 125A | HV 125A | 125 | 0 | [10.0, 1.82, 0.344, 0.1, 0.0467, 0.0269, 0.01] | [10.0, 2.478, 0.426, 0.1, 0.0427, 0.0211, 0.01] | 0 | [375.0, 500.0, 700.0, 925.0, 1200.0, 1500.0, 2341.0] | [750.0, 1000.0, 1500.0, 2200.0, 3000.0, 4000.0, 5765.0]
HV 160A | HV 160A | 160 | 0 | [10.0, 4.15, 1.03, 0.198, 0.1, 0.051, 0.0172, 0.01] | [10.0, 2.3, 0.734, 0.274, 0.1, 0.046, 0.0177, 0.01] | 0 | [480.0, 550.0, 700.0, 1000.0, 1260.0, 1600.0, 2500.0, 3227.0] | [960.0, 1300.0, 1700.0, 2200.0, 2996.0, 4000.0, 6000.0, 7946.0]
HV 16A | HV 16A | 16 | 0 | [10.0, 0.352, 0.164, 0.1, 0.0649, 0.0342, 0.01] | [10.0, 2.34, 0.722, 0.181, 0.1, 0.055, 0.0296, 0.01] | 0 | [48.0, 60.0, 65.0, 71.0, 80.0, 100.0, 162.0] | [96.0, 110.0, 125.0, 150.0, 168.0, 200.0, 250.0, 398.0]
HV 200A | HV 200A | 200 | 0 | [10.0, 4.267, 1.21, 0.403, 0.1, 0.058, 0.022, 0.01] | [10.0, 3.73, 1.654, 0.328, 0.1, 0.0531, 0.019, 0.01] | 0 | [600.0, 700.0, 900.0, 1150.0, 1665.0, 2000.0, 3000.0, 4313.0] | [1200.0, 1500.0, 1800.0, 2700.0, 3960.0, 5000.0, 7500.0, 10620.0]
HV 20A | HV 20A | 20 | 0 | [10.0, 1.3, 0.3, 0.155, 0.1, 0.0555, 0.023, 0.01] | [10.0, 1.3, 0.161, 0.1, 0.0611, 0.0399, 0.0141, 0.01] | 0 | [60.0, 70.0, 80.0, 87.0, 94.0, 110.0, 150.0, 216.0] | [120.0, 150.0, 200.0, 223.0, 260.0, 300.0, 450.0, 532.0]
HV 25A | HV 25A | 25 | 0 | [10.0, 2.512, 0.833, 0.299, 0.1, 0.0372, 0.0223, 0.01] | [10.0, 3.125, 0.597, 0.198, 0.1, 0.0378, 0.022, 0.01] | 0 | [75.0, 82.0, 90.0, 100.0, 124.0, 170.0, 200.0, 289.0] | [150.0, 170.0, 210.0, 250.0, 294.0, 400.0, 500.0, 711.0]
HV 31.5A | HV 31.5A | 31.5 | 0 | [10.0, 2.34, 0.722, 0.181, 0.1, 0.055, 0.0296, 0.01] | [10.0, 2.84, 0.368, 0.164, 0.1, 0.0621, 0.0378, 0.0195, 0.01] | 0 | [95.0, 110.0, 125.0, 150.0, 165.0, 200.0, 250.0, 390.0] | [189.0, 220.0, 300.0, 350.0, 393.0, 450.0, 530.0, 700.0, 960.0]
HV 40A | HV 40A | 40 | 0 | [10.0, 1.3, 0.161, 0.1, 0.0611, 0.0399, 0.0141, 0.01] | [10.0, 2.05, 0.369, 0.198, 0.1, 0.051, 0.0298, 0.01] | 0 | [120.0, 150.0, 200.0, 223.0, 260.0, 300.0, 450.0, 532.0] | [240.0, 300.0, 400.0, 450.0, 530.0, 650.0, 800.0, 1311.0]
HV 50A | HV 50A | 50 | 0 | [10.0, 3.215, 0.597, 0.198, 0.1, 0.0378, 0.022, 0.01] | [10.0, 3.64, 0.854, 0.281, 0.1, 0.0531, 0.022, 0.01] | 0 | [150.0, 170.0, 210.0, 250.0, 294.0, 400.0, 500.0, 711.0] | [300.0, 350.0, 450.0, 550.0, 700.0, 850.0, 1200.0, 1752.0]
HV 6.3A | HV 6.3A | 6.3 | 0 | [10.0, 1.39, 0.344, 0.168, 0.1, 0.056, 0.0263, 0.01] | [10.0, 1.711, 0.516, 0.198, 0.1, 0.0634, 0.0303, 0.01] | 0 | [19.0, 19.5, 20.4, 20.8, 22.0, 25.0, 32.0, 48.0] | [38.0, 40.0, 43.0, 48.0, 53.0, 60.0, 75.0, 118.0]
HV 63A | HV 63A | 63 | 0 | [10.0, 2.84, 0.368, 0.164, 0.1, 0.0621, 0.0378, 0.0195, 0.01] | [10.0, 1.82, 0.344, 0.1, 0.0467, 0.0269, 0.01] | 0 | [189.0, 220.0, 300.0, 350.0, 393.0, 450.0, 530.0, 700.0, 961.0] | [378.0, 500.0, 700.0, 934.0, 1200.0, 1500.0, 2366.0]
HV 80A | HV 80A | 80 | 0 | [10.0, 2.05, 0.369, 0.198, 0.1, 0.051, 0.0298, 0.01] | [10.0, 4.15, 1.03, 0.198, 0.1, 0.051, 0.0172, 0.01] | 0 | [240.0, 300.0, 400.0, 450.0, 530.0, 650.0, 800.0, 1311.0] | [480.0, 550.0, 700.0, 1000.0, 1260.0, 1600.0, 2500.0, 3227.0]
Siemens NH-1-100 | Siemens NH-1-100 | 100 | [5400.0, 2000.0, 400.0, 20.0, 1.0, 0.2, 0.012, 0.004] | 0 | 0 | [150.0, 190.0, 250.0, 430.0, 900.0, 1250.0, 2700.0, 3600.0] | 0 | 0
Siemens NH-1-125 | Siemens NH-1-125 | 125 | [4800.0, 120.0, 7.0, 0.1, 0.004] | 0 | 0 | [180.0, 400.0, 740.0, 2000.0, 4250.0] | 0 | 0
Siemens NH-1-16 | Siemens NH-1-16 | 16 | [4000.0, 400.0, 2.0, 0.1, 0.04, 0.01] | 0 | 0 | [26.0, 35.0, 75.0, 150.0, 200.0, 300.0] | 0 | 0
Siemens NH-1-160 | Siemens NH-1-160 | 160 | [4800.0, 120.0, 7.0, 0.1, 0.004] | 0 | 0 | [210.0, 500.0, 900.0, 2300.0, 5000.0] | 0 | 0
Siemens NH-1-25 | Siemens NH-1-25 | 25 | [4000.0, 1000.0, 10.0, 0.2, 0.02, 0.01] | 0 | 0 | [40.0, 50.0, 100.0, 210.0, 400.0, 500.0] | 0 | 0
Siemens NH-1-50 | Siemens NH-1-50 | 50 | [4000.0, 40.0, 4.0, 1.0, 0.02, 0.01] | 0 | 0 | [86.0, 200.0, 300.0, 400.0, 1000.0, 1280.0] | 0 | 0
Siemens NH-1-63 | Siemens NH-1-63 | 63 | [4000.0, 100.0, 10.0, 2.0, 0.04, 0.01] | 0 | 0 | [100.0, 200.0, 300.0, 400.0, 1000.0, 1500.0] | 0 | 0
Siemens NH-1-80 | Siemens NH-1-80 | 80 | [4800.0, 120.0, 7.0, 0.1, 0.01] | 0 | 0 | [150.58, 250.0, 450.0, 1150.0, 2470.0] | 0 | 0
Siemens NH-2-1000 | Siemens NH-2-1000 | 1000 | [4800.0, 120.0, 7.0, 0.1, 0.004] | 0 | 0 | [1900.0, 3500.0, 8400.0, 24000.0, 52000.0] | 0 | 0
Siemens NH-2-200 | Siemens NH-2-200 | 200 | [4800.0, 120.0, 7.0, 0.1, 0.004] | 0 | 0 | [280.0, 650.0, 1200.0, 3000.0, 7000.0] | 0 | 0
Siemens NH-2-224 | Siemens NH-2-224 | 224 | [4800.0, 120.0, 7.0, 0.2, 0.04, 0.004] | 0 | 0 | [400.0, 750.0, 1453.0, 3025.0, 4315.0, 7600.0] | 0 | 0
Siemens NH-2-250 | Siemens NH-2-250 | 250 | [4800.0, 120.0, 7.0, 0.1, 0.004] | 0 | 0 | [450.0, 800.0, 1650.0, 4000.0, 8500.0] | 0 | 0
Siemens NH-2-315 | Siemens NH-2-315 | 315 | [4800.0, 120.0, 7.0, 0.1, 0.004] | 0 | 0 | [550.0, 920.0, 1900.0, 5000.0, 11000.0] | 0 | 0
Siemens NH-2-355 | Siemens NH-2-355 | 355 | [4800.0, 120.0, 6.0, 0.1, 0.004] | 0 | 0 | [650.0, 1116.27, 2350.0, 5840.0, 12790.0] | 0 | 0
Siemens NH-2-400 | Siemens NH-2-400 | 400 | [4800.0, 120.0, 7.0, 0.1, 0.004] | 0 | 0 | [720.0, 1350.0, 2800.0, 6500.0, 15000.0] | 0 | 0
Siemens NH-2-425 | Siemens NH-2-425 | 425 | [4800.0, 120.0, 7.0, 0.1, 0.004] | 0 | 0 | [850.0, 1500.0, 3050.0, 7500.0, 16500.0] | 0 | 0
Siemens NH-2-630 | Siemens NH-2-630 | 630 | [4800.0, 120.0, 7.0, 0.1, 0.004] | 0 | 0 | [1200.0, 2000.0, 4800.0, 12000.0, 26000.0] | 0 | 0

## dtypes
| element | column | dtype
0 | bus | name | object
1 | bus | vn_kv | float64
2 | bus | type | object
3 | bus | zone | object
4 | bus | in_service | bool
5 | load | name | object
6 | load | bus | uint32
7 | load | p_mw | float64
8 | load | q_mvar | float64
9 | load | const_z_percent | float64
10 | load | const_i_percent | float64
11 | load | sn_mva | float64
12 | load | scaling | float64
13 | load | in_service | bool
14 | load | type | object
15 | ext_grid | name | object
16 | ext_grid | bus | uint32
17 | ext_grid | vm_pu | float64
18 | ext_grid | va_degree | float64
19 | ext_grid | slack_weight | float64
20 | ext_grid | in_service | bool
21 | line | name | object
22 | line | std_type | object
23 | line | from_bus | uint32
24 | line | to_bus | uint32
25 | line | length_km | float64
26 | line | r_ohm_per_km | float64
27 | line | x_ohm_per_km | float64
28 | line | c_nf_per_km | float64
29 | line | g_us_per_km | float64
30 | line | max_i_ka | float64
31 | line | df | float64
32 | line | parallel | uint32
33 | line | type | object
34 | line | in_service | bool
35 | trafo | name | object
36 | trafo | std_type | object
37 | trafo | hv_bus | uint32
38 | trafo | lv_bus | uint32
39 | trafo | sn_mva | float64
40 | trafo | vn_hv_kv | float64
41 | trafo | vn_lv_kv | float64
42 | trafo | vk_percent | float64
43 | trafo | vkr_percent | float64
44 | trafo | pfe_kw | float64
45 | trafo | i0_percent | float64
46 | trafo | shift_degree | float64
47 | trafo | tap_side | object
48 | trafo | tap_neutral | int32
49 | trafo | tap_min | int32
50 | trafo | tap_max | int32
51 | trafo | tap_step_percent | float64
52 | trafo | tap_step_degree | float64
53 | trafo | tap_pos | int32
54 | trafo | tap_phase_shifter | bool
55 | trafo | parallel | uint32
56 | trafo | df | float64
57 | trafo | in_service | bool
58 | line_geodata | coords | object
59 | bus_geodata | x | float64
60 | bus_geodata | y | float64
61 | bus_geodata | coords | object

## parameters
| version | format_version | converged | OPF_converged | name | f_hz | sn_mva
0 | 2.14.6 | 2.14.0 | FALSE | FALSE |  | 50 | 1