## bus
| name | vn_kv | type | zone | in_service
0 | bus_LV_562-9_0_3_node_0 | 0.4 | n |  | TRUE
1 | bus_LV_562-9_0_3_node_1 | 0.4 | n |  | TRUE
2 | bus_LV_562-9_0_3_node_2 | 0.4 | n |  | TRUE
3 | bus_LV_562-9_0_3_node_3 | 0.4 | n |  | TRUE
4 | bus_LV_562-9_0_3_node_64 | 0.4 | n |  | TRUE
5 | bus_LV_562-9_0_3_node_4 | 0.4 | n |  | TRUE
6 | bus_LV_562-9_0_3_node_63 | 0.4 | n |  | TRUE
7 | bus_LV_562-9_0_3_node_11 | 0.4 | n |  | TRUE
8 | bus_LV_562-9_0_3_node_23 | 0.4 | n |  | TRUE
9 | bus_LV_562-9_0_3_node_16 | 0.4 | n |  | TRUE
10 | bus_LV_562-9_0_3_node_7 | 0.4 | n |  | TRUE
11 | bus_LV_562-9_0_3_node_9 | 0.4 | n |  | TRUE
12 | bus_LV_562-9_0_3_node_5 | 0.4 | n |  | TRUE
13 | bus_LV_562-9_0_3_node_6 | 0.4 | n |  | TRUE
14 | bus_LV_562-9_0_3_node_58 | 0.4 | n |  | TRUE
15 | bus_LV_562-9_0_3_node_59 | 0.4 | n |  | TRUE
16 | bus_LV_562-9_0_3_node_61 | 0.4 | n |  | TRUE
17 | bus_LV_562-9_0_3_node_62 | 0.4 | n |  | TRUE
18 | bus_LV_562-9_0_3_node_8 | 0.4 | n |  | TRUE
19 | bus_LV_562-9_0_3_node_10 | 0.4 | n |  | TRUE
20 | bus_LV_562-9_0_3_node_12 | 0.4 | n |  | TRUE
21 | bus_LV_562-9_0_3_node_13 | 0.4 | n |  | TRUE
22 | bus_LV_562-9_0_3_node_57 | 0.4 | n |  | TRUE
23 | bus_LV_562-9_0_3_node_14 | 0.4 | n |  | TRUE
24 | bus_LV_562-9_0_3_node_15 | 0.4 | n |  | TRUE
25 | bus_LV_562-9_0_3_node_52 | 0.4 | n |  | TRUE
26 | bus_LV_562-9_0_3_node_56 | 0.4 | n |  | TRUE
27 | bus_LV_562-9_0_3_node_17 | 0.4 | n |  | TRUE
28 | bus_LV_562-9_0_3_node_18 | 0.4 | n |  | TRUE
29 | bus_LV_562-9_0_3_node_19 | 0.4 | n |  | TRUE
30 | bus_LV_562-9_0_3_node_25 | 0.4 | n |  | TRUE
31 | bus_LV_562-9_0_3_node_20 | 0.4 | n |  | TRUE
32 | bus_LV_562-9_0_3_node_21 | 0.4 | n |  | TRUE
33 | bus_LV_562-9_0_3_node_22 | 0.4 | n |  | TRUE
34 | bus_LV_562-9_0_3_node_24 | 0.4 | n |  | TRUE
35 | bus_LV_562-9_0_3_node_66 | 0.4 | n |  | TRUE
36 | bus_LV_562-9_0_3_node_28 | 0.4 | n |  | TRUE
37 | bus_LV_562-9_0_3_node_29 | 0.4 | n |  | TRUE
38 | bus_LV_562-9_0_3_node_26 | 0.4 | n |  | TRUE
39 | bus_LV_562-9_0_3_node_27 | 0.4 | n |  | TRUE
40 | bus_LV_562-9_0_3_node_30 | 0.4 | n |  | TRUE
41 | bus_LV_562-9_0_3_node_31 | 0.4 | n |  | TRUE
42 | bus_LV_562-9_0_3_node_33 | 0.4 | n |  | TRUE
43 | bus_LV_562-9_0_3_node_32 | 0.4 | n |  | TRUE
44 | bus_LV_562-9_0_3_node_67 | 0.4 | n |  | TRUE
45 | bus_LV_562-9_0_3_node_34 | 0.4 | n |  | TRUE
46 | bus_LV_562-9_0_3_node_35 | 0.4 | n |  | TRUE
47 | bus_LV_562-9_0_3_node_36 | 0.4 | n |  | TRUE
48 | bus_LV_562-9_0_3_node_37 | 0.4 | n |  | TRUE
49 | bus_LV_562-9_0_3_node_38 | 0.4 | n |  | TRUE
50 | bus_LV_562-9_0_3_node_45 | 0.4 | n |  | TRUE
51 | bus_LV_562-9_0_3_node_43 | 0.4 | n |  | TRUE
52 | bus_LV_562-9_0_3_node_44 | 0.4 | n |  | TRUE
53 | bus_LV_562-9_0_3_node_39 | 0.4 | n |  | TRUE
54 | bus_LV_562-9_0_3_node_40 | 0.4 | n |  | TRUE
55 | bus_LV_562-9_0_3_node_41 | 0.4 | n |  | TRUE
56 | bus_LV_562-9_0_3_node_42 | 0.4 | n |  | TRUE
57 | bus_LV_562-9_0_3_node_47 | 0.4 | n |  | TRUE
58 | bus_LV_562-9_0_3_node_55 | 0.4 | n |  | TRUE
59 | bus_LV_562-9_0_3_node_60 | 0.4 | n |  | TRUE
60 | bus_LV_562-9_0_3_node_48 | 0.4 | n |  | TRUE
61 | bus_LV_562-9_0_3_node_49 | 0.4 | n |  | TRUE
62 | bus_LV_562-9_0_3_node_50 | 0.4 | n |  | TRUE
63 | bus_LV_562-9_0_3_node_54 | 0.4 | n |  | TRUE
64 | bus_LV_562-9_0_3_node_53 | 0.4 | n |  | TRUE
65 | bus_LV_562-9_0_3_node_51 | 0.4 | n |  | TRUE
66 | bus_MV_80_0_node_42 | 20 | n |  | TRUE

## load
| name | bus | p_mw | q_mvar | const_z_percent | const_i_percent | sn_mva | scaling | in_service | type
0 | LV_562-9_0_3_load_0 | 0 | 0.0024191 | 0.00060628 | 0 | 0 |  | 1 | TRUE | wye
1 | LV_562-9_0_3_load_1 | 1 | 0.0036915 | 0.00092517 | 0 | 0 |  | 1 | TRUE | wye
2 | LV_562-9_0_3_load_2 | 2 | 0.0028894 | 0.00072415 | 0 | 0 |  | 1 | TRUE | wye
3 | LV_562-9_0_3_load_3 | 3 | 0.003408 | 0.00085413 | 0 | 0 |  | 1 | TRUE | wye
4 | LV_562-9_0_3_load_63 | 6 | 0.0015124 | 0.00037905 | 0 | 0 |  | 1 | TRUE | wye
5 | LV_562-9_0_3_load_23 | 8 | 0.0016566 | 0.00041519 | 0 | 0 |  | 1 | TRUE | wye
6 | LV_562-9_0_3_load_16 | 9 | 0.0012888 | 0.000323 | 0 | 0 |  | 1 | TRUE | wye
7 | LV_562-9_0_3_load_7 | 10 | 0.0025195 | 0.00063144 | 0 | 0 |  | 1 | TRUE | wye
8 | LV_562-9_0_3_load_9 | 11 | 0.0016296 | 0.00040842 | 0 | 0 |  | 1 | TRUE | wye
9 | LV_562-9_0_3_load_5 | 12 | 0.0033846 | 0.00084826 | 0 | 0 |  | 1 | TRUE | wye
10 | LV_562-9_0_3_load_6 | 13 | 0.0036791 | 0.00092206 | 0 | 0 |  | 1 | TRUE | wye
11 | LV_562-9_0_3_load_58 | 14 | 0.0012232 | 0.00030656 | 0 | 0 |  | 1 | TRUE | wye
12 | LV_562-9_0_3_load_59 | 15 | 0.003294 | 0.00082555 | 0 | 0 |  | 1 | TRUE | wye
13 | LV_562-9_0_3_load_61 | 16 | 0.00091744 | 0.00022993 | 0 | 0 |  | 1 | TRUE | wye
14 | LV_562-9_0_3_load_62 | 17 | 0.00086716 | 0.00021733 | 0 | 0 |  | 1 | TRUE | wye
15 | LV_562-9_0_3_load_8 | 18 | 0.0043757 | 0.0010966 | 0 | 0 |  | 1 | TRUE | wye
16 | LV_562-9_0_3_load_10 | 19 | 0.0028971 | 0.00072607 | 0 | 0 |  | 1 | TRUE | wye
17 | LV_562-9_0_3_load_12 | 20 | 0.0018875 | 0.00047306 | 0 | 0 |  | 1 | TRUE | wye
18 | LV_562-9_0_3_load_13 | 21 | 0.0021271 | 0.00053311 | 0 | 0 |  | 1 | TRUE | wye
19 | LV_562-9_0_3_load_57 | 22 | 0.00093282 | 0.00023379 | 0 | 0 |  | 1 | TRUE | wye
20 | LV_562-9_0_3_load_14 | 23 | 0.0069928 | 0.0017525 | 0 | 0 |  | 1 | TRUE | wye
21 | LV_562-9_0_3_load_15 | 24 | 0.0040911 | 0.0010253 | 0 | 0 |  | 1 | TRUE | wye
22 | LV_562-9_0_3_load_52 | 25 | 0.0037441 | 0.00093835 | 0 | 0 |  | 1 | TRUE | wye
23 | LV_562-9_0_3_load_56 | 26 | 0.0011636 | 0.00029163 | 0 | 0 |  | 1 | TRUE | wye
24 | LV_562-9_0_3_load_17 | 27 | 0.012522 | 0.0031384 | 0 | 0 |  | 1 | TRUE | wye
25 | LV_562-9_0_3_load_25 | 30 | 0.0045764 | 0.001147 | 0 | 0 |  | 1 | TRUE | wye
26 | LV_562-9_0_3_load_20 | 31 | 0.006759 | 0.001694 | 0 | 0 |  | 1 | TRUE | wye
27 | LV_562-9_0_3_load_22 | 33 | 0.0068402 | 0.0017143 | 0 | 0 |  | 1 | TRUE | wye
28 | LV_562-9_0_3_load_24 | 34 | 0.0044421 | 0.0011133 | 0 | 0 |  | 1 | TRUE | wye
29 | LV_562-9_0_3_load_66 | 35 | 0.0018727 | 0.00046933 | 0 | 0 |  | 1 | TRUE | wye
30 | LV_562-9_0_3_load_28 | 36 | 0.0015494 | 0.00038832 | 0 | 0 |  | 1 | TRUE | wye
31 | LV_562-9_0_3_load_29 | 37 | 0.0032906 | 0.0008247 | 0 | 0 |  | 1 | TRUE | wye
32 | LV_562-9_0_3_load_26 | 38 | 0.0086931 | 0.0021787 | 0 | 0 |  | 1 | TRUE | wye
33 | LV_562-9_0_3_load_27 | 39 | 0.01111 | 0.0027844 | 0 | 0 |  | 1 | TRUE | wye
34 | LV_562-9_0_3_load_30 | 40 | 0.0024612 | 0.00061683 | 0 | 0 |  | 1 | TRUE | wye
35 | LV_562-9_0_3_load_32 | 43 | 0.0013925 | 0.000349 | 0 | 0 |  | 1 | TRUE | wye
36 | LV_562-9_0_3_load_67 | 44 | 0.0054705 | 0.001371 | 0 | 0 |  | 1 | TRUE | wye
37 | LV_562-9_0_3_load_34 | 45 | 0.002949 | 0.0007391 | 0 | 0 |  | 1 | TRUE | wye
38 | LV_562-9_0_3_load_35 | 46 | 0.0027627 | 0.00069241 | 0 | 0 |  | 1 | TRUE | wye
39 | LV_562-9_0_3_load_36 | 47 | 0.0025296 | 0.00063398 | 0 | 0 |  | 1 | TRUE | wye
40 | LV_562-9_0_3_load_37 | 48 | 0.0054354 | 0.0013622 | 0 | 0 |  | 1 | TRUE | wye
41 | LV_562-9_0_3_load_38 | 49 | 0.0070145 | 0.001758 | 0 | 0 |  | 1 | TRUE | wye
42 | LV_562-9_0_3_load_45 | 50 | 0.0041208 | 0.0010328 | 0 | 0 |  | 1 | TRUE | wye
43 | LV_562-9_0_3_load_43 | 51 | 0.0047842 | 0.001199 | 0 | 0 |  | 1 | TRUE | wye
44 | LV_562-9_0_3_load_44 | 52 | 0.0036642 | 0.00091833 | 0 | 0 |  | 1 | TRUE | wye
45 | LV_562-9_0_3_load_39 | 53 | 0.0024603 | 0.0006166 | 0 | 0 |  | 1 | TRUE | wye
46 | LV_562-9_0_3_load_41 | 55 | 0.0042665 | 0.0010693 | 0 | 0 |  | 1 | TRUE | wye
47 | LV_562-9_0_3_load_55 | 58 | 0.0039617 | 0.00099289 | 0 | 0 |  | 1 | TRUE | wye
48 | LV_562-9_0_3_load_60 | 59 | 0.001633 | 0.00040928 | 0 | 0 |  | 1 | TRUE | wye
49 | LV_562-9_0_3_load_48 | 60 | 0.0022416 | 0.0005618 | 0 | 0 |  | 1 | TRUE | wye
50 | LV_562-9_0_3_load_49 | 61 | 0.0085806 | 0.0021505 | 0 | 0 |  | 1 | TRUE | wye
51 | LV_562-9_0_3_load_50 | 62 | 0.0051571 | 0.0012925 | 0 | 0 |  | 1 | TRUE | wye
52 | LV_562-9_0_3_load_54 | 63 | 0.0057032 | 0.0014294 | 0 | 0 |  | 1 | TRUE | wye
53 | LV_562-9_0_3_load_53 | 64 | 0.006094 | 0.0015273 | 0 | 0 |  | 1 | TRUE | wye
54 | LV_562-9_0_3_load_51 | 65 | 0.0035559 | 0.00089118 | 0 | 0 |  | 1 | TRUE | wye

## ext_grid
| name | bus | vm_pu | va_degree | slack_weight | in_service
0 |  | 20 | 1 | 0 | 1 | TRUE

## line
| name | std_type | from_bus | to_bus | length_km | r_ohm_per_km | x_ohm_per_km | c_nf_per_km | g_us_per_km | max_i_ka | df | parallel | type | in_service
0 | LV_562-9_0_3_line_0 | NAYY 4x150 SE | 0 | 1 | 0.026676 | 0.208 | 0.08 | 261 | 0 | 0.27 | 1 | 1 | cs | TRUE
1 | LV_562-9_0_3_line_1 | NAYY 4x150 SE | 1 | 2 | 0.028071 | 0.208 | 0.08 | 261 | 0 | 0.27 | 1 | 1 | cs | TRUE
2 | LV_562-9_0_3_line_2 | NAYY 4x150 SE | 2 | 3 | 0.025357 | 0.208 | 0.08 | 261 | 0 | 0.27 | 1 | 2 | cs | TRUE
3 | LV_562-9_0_3_line_3 | NAYY 4x150 SE | 2 | 4 | 0.028624 | 0.208 | 0.08 | 261 | 0 | 0.27 | 1 | 2 | cs | TRUE
4 | LV_562-9_0_3_line_4 | NAYY 4x150 SE | 3 | 5 | 0.024108 | 0.208 | 0.08 | 261 | 0 | 0.27 | 1 | 2 | cs | TRUE
5 | LV_562-9_0_3_line_5 | NAYY 4x150 SE | 4 | 6 | 0.048955 | 0.208 | 0.08 | 261 | 0 | 0.27 | 1 | 2 | cs | TRUE
6 | LV_562-9_0_3_line_6 | NAYY 4x150 SE | 5 | 7 | 0.013069 | 0.208 | 0.08 | 261 | 0 | 0.27 | 1 | 2 | cs | TRUE
7 | LV_562-9_0_3_line_7 | NAYY 4x150 SE | 5 | 8 | 0.012421 | 0.208 | 0.08 | 261 | 0 | 0.27 | 1 | 1 | cs | TRUE
8 | LV_562-9_0_3_line_8 | NAYY 4x150 SE | 6 | 27 | 0.051694 | 0.208 | 0.08 | 261 | 0 | 0.27 | 1 | 1 | cs | TRUE
9 | LV_562-9_0_3_line_9 | NAYY 4x150 SE | 7 | 9 | 0.022706 | 0.208 | 0.08 | 261 | 0 | 0.27 | 1 | 2 | cs | TRUE
10 | LV_562-9_0_3_line_10 | NAYY 4x150 SE | 7 | 10 | 0.010877 | 0.208 | 0.08 | 261 | 0 | 0.27 | 1 | 1 | cs | TRUE
11 | LV_562-9_0_3_line_11 | NAYY 4x150 SE | 7 | 11 | 0.011346 | 0.208 | 0.08 | 261 | 0 | 0.27 | 1 | 2 | cs | TRUE
12 | LV_562-9_0_3_line_12 | NAYY 4x150 SE | 9 | 22 | 0.040745 | 0.208 | 0.08 | 261 | 0 | 0.27 | 1 | 2 | cs | TRUE
13 | LV_562-9_0_3_line_13 | NAYY 4x150 SE | 10 | 13 | 0.03463 | 0.208 | 0.08 | 261 | 0 | 0.27 | 1 | 1 | cs | TRUE
14 | LV_562-9_0_3_line_14 | NAYY 4x150 SE | 11 | 18 | 0.018254 | 0.208 | 0.08 | 261 | 0 | 0.27 | 1 | 2 | cs | TRUE
15 | LV_562-9_0_3_line_15 | NAYY 4x150 SE | 12 | 13 | 0.042331 | 0.208 | 0.08 | 261 | 0 | 0.27 | 1 | 1 | cs | TRUE
16 | LV_562-9_0_3_line_16 | NAYY 4x150 SE | 14 | 15 | 0.047182 | 0.208 | 0.08 | 261 | 0 | 0.27 | 1 | 1 | cs | TRUE
17 | LV_562-9_0_3_line_17 | NAYY 4x150 SE | 14 | 16 | 0.094141 | 0.208 | 0.08 | 261 | 0 | 0.27 | 1 | 1 | cs | TRUE
18 | LV_562-9_0_3_line_18 | NAYY 4x150 SE | 15 | 59 | 0.0029964 | 0.208 | 0.08 | 261 | 0 | 0.27 | 1 | 1 | cs | TRUE
19 | LV_562-9_0_3_line_19 | NAYY 4x150 SE | 16 | 17 | 0.0001155 | 0.208 | 0.08 | 261 | 0 | 0.27 | 1 | 1 | cs | TRUE
20 | LV_562-9_0_3_line_20 | NAYY 4x150 SE | 18 | 19 | 0.0031747 | 0.208 | 0.08 | 261 | 0 | 0.27 | 1 | 2 | cs | TRUE
21 | LV_562-9_0_3_line_21 | NAYY 4x150 SE | 19 | 20 | 0.016982 | 0.208 | 0.08 | 261 | 0 | 0.27 | 1 | 2 | cs | TRUE
22 | LV_562-9_0_3_line_22 | NAYY 4x150 SE | 20 | 21 | 0.00045147 | 0.208 | 0.08 | 261 | 0 | 0.27 | 1 | 1 | cs | TRUE
23 | LV_562-9_0_3_line_23 | NAYY 4x150 SE | 21 | 23 | 0.037619 | 0.208 | 0.08 | 261 | 0 | 0.27 | 1 | 1 | cs | TRUE
24 | LV_562-9_0_3_line_24 | NAYY 4x150 SE | 22 | 26 | 0.0032071 | 0.208 | 0.08 | 261 | 0 | 0.27 | 1 | 2 | cs | TRUE
25 | LV_562-9_0_3_line_25 | NAYY 4x150 SE | 23 | 24 | 0.032715 | 0.208 | 0.08 | 261 | 0 | 0.27 | 1 | 1 | cs | TRUE
26 | LV_562-9_0_3_line_26 | NAYY 4x150 SE | 24 | 25 | 0.020246 | 0.208 | 0.08 | 261 | 0 | 0.27 | 1 | 1 | cs | TRUE
27 | LV_562-9_0_3_line_27 | NAYY 4x150 SE | 26 | 58 | 0.04195 | 0.208 | 0.08 | 261 | 0 | 0.27 | 1 | 2 | cs | TRUE
28 | LV_562-9_0_3_line_28 | NAYY 4x150 SE | 27 | 28 | 0.038085 | 0.208 | 0.08 | 261 | 0 | 0.27 | 1 | 1 | cs | TRUE
29 | LV_562-9_0_3_line_29 | NAYY 4x150 SE | 27 | 29 | 0.036006 | 0.208 | 0.08 | 261 | 0 | 0.27 | 1 | 1 | cs | TRUE
30 | LV_562-9_0_3_line_30 | NAYY 4x150 SE | 27 | 30 | 0.096224 | 0.208 | 0.08 | 261 | 0 | 0.27 | 1 | 1 | cs | TRUE
31 | LV_562-9_0_3_line_31 | NAYY 4x150 SE | 28 | 31 | 0.007343 | 0.208 | 0.08 | 261 | 0 | 0.27 | 1 | 1 | cs | TRUE
32 | LV_562-9_0_3_line_32 | NAYY 4x150 SE | 28 | 32 | 0.015345 | 0.208 | 0.08 | 261 | 0 | 0.27 | 1 | 1 | cs | TRUE
33 | LV_562-9_0_3_line_33 | NAYY 4x150 SE | 29 | 33 | 0.021284 | 0.208 | 0.08 | 261 | 0 | 0.27 | 1 | 1 | cs | TRUE
34 | LV_562-9_0_3_line_34 | NAYY 4x150 SE | 30 | 34 | 0.0052035 | 0.208 | 0.08 | 261 | 0 | 0.27 | 1 | 1 | cs | TRUE
35 | LV_562-9_0_3_line_35 | NAYY 4x150 SE | 32 | 35 | 0.027467 | 0.208 | 0.08 | 261 | 0 | 0.27 | 1 | 1 | cs | TRUE
36 | LV_562-9_0_3_line_36 | NAYY 4x150 SE | 33 | 36 | 0.0092904 | 0.208 | 0.08 | 261 | 0 | 0.27 | 1 | 1 | cs | TRUE
37 | LV_562-9_0_3_line_37 | NAYY 4x150 SE | 34 | 38 | 0.015241 | 0.208 | 0.08 | 261 | 0 | 0.27 | 1 | 1 | cs | TRUE
38 | LV_562-9_0_3_line_38 | NAYY 4x150 SE | 36 | 37 | 0.024858 | 0.208 | 0.08 | 261 | 0 | 0.27 | 1 | 1 | cs | TRUE
39 | LV_562-9_0_3_line_39 | NAYY 4x150 SE | 38 | 39 | 0.022428 | 0.208 | 0.08 | 261 | 0 | 0.27 | 1 | 1 | cs | TRUE
40 | LV_562-9_0_3_line_40 | NAYY 4x150 SE | 39 | 40 | 0.060127 | 0.208 | 0.08 | 261 | 0 | 0.27 | 1 | 1 | cs | TRUE
41 | LV_562-9_0_3_line_41 | NAYY 4x150 SE | 40 | 41 | 0.017417 | 0.208 | 0.08 | 261 | 0 | 0.27 | 1 | 1 | cs | TRUE
42 | LV_562-9_0_3_line_42 | NAYY 4x150 SE | 41 | 42 | 0.009772 | 0.208 | 0.08 | 261 | 0 | 0.27 | 1 | 1 | cs | TRUE
43 | LV_562-9_0_3_line_43 | NAYY 4x150 SE | 41 | 43 | 0.0055379 | 0.208 | 0.08 | 261 | 0 | 0.27 | 1 | 1 | cs | TRUE
44 | LV_562-9_0_3_line_44 | NAYY 4x150 SE | 42 | 44 | 0.022302 | 0.208 | 0.08 | 261 | 0 | 0.27 | 1 | 1 | cs | TRUE
45 | LV_562-9_0_3_line_45 | NAYY 4x150 SE | 45 | 46 | 0.025234 | 0.208 | 0.08 | 261 | 0 | 0.27 | 1 | 1 | cs | TRUE
46 | LV_562-9_0_3_line_46 | NAYY 4x150 SE | 45 | 47 | 0.0036194 | 0.208 | 0.08 | 261 | 0 | 0.27 | 1 | 1 | cs | TRUE
47 | LV_562-9_0_3_line_47 | NAYY 4x150 SE | 46 | 48 | 0.03947 | 0.208 | 0.08 | 261 | 0 | 0.27 | 1 | 1 | cs | TRUE
48 | LV_562-9_0_3_line_48 | NAYY 4x150 SE | 47 | 49 | 0.015626 | 0.208 | 0.08 | 261 | 0 | 0.27 | 1 | 1 | cs | TRUE
49 | LV_562-9_0_3_line_49 | NAYY 4x150 SE | 48 | 50 | 0.026704 | 0.208 | 0.08 | 261 | 0 | 0.27 | 1 | 1 | cs | TRUE
50 | LV_562-9_0_3_line_50 | NAYY 4x150 SE | 49 | 51 | 0.015974 | 0.208 | 0.08 | 261 | 0 | 0.27 | 1 | 1 | cs | TRUE
51 | LV_562-9_0_3_line_51 | NAYY 4x150 SE | 51 | 52 | 0.013455 | 0.208 | 0.08 | 261 | 0 | 0.27 | 1 | 1 | cs | TRUE
52 | LV_562-9_0_3_line_52 | NAYY 4x150 SE | 52 | 61 | 0.012177 | 0.208 | 0.08 | 261 | 0 | 0.27 | 1 | 1 | cs | TRUE
53 | LV_562-9_0_3_line_53 | NAYY 4x150 SE | 53 | 54 | 0.016331 | 0.208 | 0.08 | 261 | 0 | 0.27 | 1 | 1 | cs | TRUE
54 | LV_562-9_0_3_line_54 | NAYY 4x150 SE | 54 | 55 | 0.0079591 | 0.208 | 0.08 | 261 | 0 | 0.27 | 1 | 2 | cs | TRUE
55 | LV_562-9_0_3_line_55 | NAYY 4x150 SE | 54 | 56 | 0.006909 | 0.208 | 0.08 | 261 | 0 | 0.27 | 1 | 2 | cs | TRUE
56 | LV_562-9_0_3_line_56 | NAYY 4x150 SE | 55 | 57 | 0.039182 | 0.208 | 0.08 | 261 | 0 | 0.27 | 1 | 2 | cs | TRUE
57 | LV_562-9_0_3_line_57 | NAYY 4x150 SE | 56 | 58 | 0.054276 | 0.208 | 0.08 | 261 | 0 | 0.27 | 1 | 2 | cs | TRUE
58 | LV_562-9_0_3_line_58 | NAYY 4x150 SE | 56 | 59 | 0.094404 | 0.208 | 0.08 | 261 | 0 | 0.27 | 1 | 1 | cs | TRUE
59 | LV_562-9_0_3_line_59 | NAYY 4x150 SE | 57 | 60 | 0.028141 | 0.208 | 0.08 | 261 | 0 | 0.27 | 1 | 2 | cs | TRUE
60 | LV_562-9_0_3_line_60 | NAYY 4x150 SE | 60 | 63 | 0.02979 | 0.208 | 0.08 | 261 | 0 | 0.27 | 1 | 2 | cs | TRUE
61 | LV_562-9_0_3_line_61 | NAYY 4x150 SE | 61 | 62 | 0.020121 | 0.208 | 0.08 | 261 | 0 | 0.27 | 1 | 1 | cs | TRUE
62 | LV_562-9_0_3_line_62 | NAYY 4x150 SE | 62 | 65 | 0.011398 | 0.208 | 0.08 | 261 | 0 | 0.27 | 1 | 1 | cs | TRUE
63 | LV_562-9_0_3_line_63 | NAYY 4x150 SE | 63 | 64 | 0.013588 | 0.208 | 0.08 | 261 | 0 | 0.27 | 1 | 1 | cs | TRUE
64 | LV_562-9_0_3_line_64 | NAYY 4x150 SE | 64 | 65 | 0.013266 | 0.208 | 0.08 | 261 | 0 | 0.27 | 1 | 1 | cs | TRUE

## trafo
| name | std_type | hv_bus | lv_bus | sn_mva | vn_hv_kv | vn_lv_kv | vk_percent | vkr_percent | pfe_kw | i0_percent | shift_degree | tap_side | tap_neutral | tap_min | tap_max | tap_step_percent | tap_step_degree | tap_pos | tap_phase_shifter | parallel | df | in_service
0 | LV_562-9_0_3_trafo_12 | 0.25 MVA 20/0.4 kV | 66 | 20 | 0.25 | 20 | 0.4 | 6 | 1.44 | 0.8 | 0.32 | 150 | hv | 0 | -2 | 2 | 2.5 | 0 | 0 | FALSE | 1 | 1 | TRUE

## line_geodata
| x0 | y0 | x1 | y1 | x2 | y2 | x3 | y3 | x4 | y4 | x5 | y5 | x6 | y6
0 | 2619969.8364 | 1166906.2218 | 2619957.0458 | 1166929.6316
1 | 2619943.5068 | 1166954.2214 | 2619949.1612 | 1166944.049 | 2619949.9082 | 1166942.6952 | 2619957.0458 | 1166929.6316
2 | 2619943.5068 | 1166954.2214 | 2619931.1876 | 1166976.3843
3 | 2619943.5068 | 1166954.2214 | 2619970.8235 | 1166962.7746
4 | 2619919.4751 | 1166997.4554 | 2619931.1876 | 1166976.3843
5 | 2619970.8235 | 1166962.7746 | 2619999.9466 | 1166970.753 | 2620008.3671 | 1166970.6809 | 2620018.3182 | 1166967.8791
6 | 2619906.6625 | 1166994.7006 | 2619919.4751 | 1166997.4554
7 | 2619919.4751 | 1166997.4554 | 2619931.7338 | 1166999.4571
8 | 2620019.746 | 1167019.5534 | 2620018.3182 | 1166967.8791
9 | 2619906.6625 | 1166994.7006 | 2619902.1861 | 1166994.1967 | 2619884.4462 | 1166990.1229
10 | 2619906.6625 | 1166994.7006 | 2619903.5231 | 1166984.2865
11 | 2619906.6625 | 1166994.7006 | 2619903.8512 | 1166997.6261 | 2619900.7946 | 1167000.6509 | 2619899.4474 | 1167003.3181
12 | 2619845.4958 | 1166978.6665 | 2619850.2039 | 1166979.8402 | 2619860.8771 | 1166983.7663 | 2619869.6991 | 1166987.2749 | 2619878.5125 | 1166988.7602 | 2619884.4462 | 1166990.1229
13 | 2619893.5038 | 1166951.138 | 2619896.2055 | 1166960.1153 | 2619900.0675 | 1166972.8234 | 2619903.5231 | 1166984.2865
14 | 2619887.4932 | 1167015.4961 | 2619890.8873 | 1167015.1588 | 2619893.9803 | 1167012.7122 | 2619896.4335 | 1167009.2853 | 2619899.4474 | 1167003.3181
15 | 2619907.8293 | 1166912.6249 | 2619897.5325 | 1166931.472 | 2619892.7533 | 1166941.5279 | 2619892.7528 | 1166948.6426 | 2619893.5038 | 1166951.138
16 | 2619803.6454 | 1166845.1118 | 2619801.2836 | 1166848.9801 | 2619779.3613 | 1166883.4921 | 2619778.548 | 1166885.0572
17 | 2619803.6454 | 1166845.1118 | 2619840.6659 | 1166758.5555
18 | 2619777.1664 | 1166887.716 | 2619778.548 | 1166885.0572
19 | 2619840.6659 | 1166758.5555 | 2619840.6965 | 1166758.4441
20 | 2619887.4932 | 1167015.4961 | 2619886.9898 | 1167015.5461 | 2619884.3255 | 1167015.701
21 | 2619884.3255 | 1167015.701 | 2619867.3722 | 1167016.6867
22 | 2619866.9215 | 1167016.7129 | 2619867.3722 | 1167016.6867
23 | 2619836.9107 | 1167031.5414 | 2619842.0087 | 1167020.7227 | 2619846.5106 | 1167018.1251 | 2619853.5168 | 1167017.4923 | 2619866.9215 | 1167016.7129
24 | 2619842.384 | 1166977.8907 | 2619845.4958 | 1166978.6665
25 | 2619836.9107 | 1167031.5414 | 2619822.9652 | 1167061.1356
26 | 2619814.335 | 1167079.4501 | 2619822.9652 | 1167061.1356
27 | 2619801.391 | 1166980.6107 | 2619808.0677 | 1166978.7899 | 2619814.7968 | 1166976.2886 | 2619823.3427 | 1166975.3495 | 2619837.4156 | 1166976.6521 | 2619842.384 | 1166977.8907
28 | 2620057.5472 | 1167024.1824 | 2620019.817 | 1167019.5769 | 2620019.746 | 1167019.5534
29 | 2619985.5613 | 1167008.2463 | 2620019.746 | 1167019.5534
30 | 2620019.746 | 1167019.5534 | 2619998.75 | 1167113.4589
31 | 2620057.5472 | 1167024.1824 | 2620052.9225 | 1167029.8861
32 | 2620057.5472 | 1167024.1824 | 2620065.4119 | 1167013.9924 | 2620066.705 | 1167011.8845
33 | 2619985.5613 | 1167008.2463 | 2619967.4282 | 1167019.3907
34 | 2619996.7132 | 1167118.2472 | 2619998.75 | 1167113.4589
35 | 2620066.705 | 1167011.8845 | 2620088.1497 | 1167029.1202
36 | 2619959.5131 | 1167024.2552 | 2619967.4282 | 1167019.3907
37 | 2619996.7132 | 1167118.2472 | 2619995.4513 | 1167121.2138 | 2619992.4326 | 1167132.8457
38 | 2619938.3348 | 1167037.2712 | 2619959.5131 | 1167024.2552
39 | 2619987.085 | 1167154.6239 | 2619989.1242 | 1167145.594 | 2619992.4326 | 1167132.8457
40 | 2619987.085 | 1167154.6239 | 2619977.8907 | 1167195.3373 | 2619972.5904 | 1167212.9448
41 | 2619967.2065 | 1167229.508 | 2619971.7763 | 1167215.6495 | 2619972.5904 | 1167212.9448
42 | 2619958.048 | 1167226.0315 | 2619967.2065 | 1167229.508
43 | 2619967.2065 | 1167229.508 | 2619964.8555 | 1167234.5221
44 | 2619958.048 | 1167226.0315 | 2619955.6651 | 1167229.0473 | 2619951.7588 | 1167232.1026 | 2619947.9116 | 1167233.5017 | 2619943.6042 | 1167232.876 | 2619938.6637 | 1167231.6034
45 | 2619742.5609 | 1167122.3901 | 2619729.5482 | 1167129.6416 | 2619720.2812 | 1167134.2214
46 | 2619742.5609 | 1167122.3901 | 2619745.7225 | 1167120.6283
47 | 2619705.497 | 1167118.621 | 2619702.2372 | 1167127.1065 | 2619700.9835 | 1167133.6502 | 2619703.6458 | 1167138.7615 | 2619709.3917 | 1167139.6029 | 2619720.2812 | 1167134.2214
48 | 2619754.9971 | 1167109.1694 | 2619753.8265 | 1167113.9577 | 2619750.729 | 1167117.8384 | 2619745.7225 | 1167120.6283
49 | 2619705.497 | 1167118.621 | 2619710.3282 | 1167106.0446 | 2619714.2458 | 1167099.5097 | 2619716.3184 | 1167094.2944
50 | 2619754.9971 | 1167109.1694 | 2619755.0756 | 1167108.8481 | 2619757.1684 | 1167093.9252 | 2619757.2964 | 1167093.3653
51 | 2619757.2964 | 1167093.3653 | 2619759.4594 | 1167083.9055 | 2619760.3423 | 1167080.2603
52 | 2619763.4148 | 1167068.4783 | 2619761.539 | 1167075.3191 | 2619760.3423 | 1167080.2603
53 | 2619745.9622 | 1166984.0999 | 2619739.2481 | 1166984.3669 | 2619732.071 | 1166985.7664 | 2619729.7861 | 1166986.0269
54 | 2619745.9622 | 1166984.0999 | 2619744.0419 | 1166990.797 | 2619743.6419 | 1166991.7049
55 | 2619747.8671 | 1166977.4584 | 2619745.9622 | 1166984.0999
56 | 2619727.6859 | 1167027.4841 | 2619733.3512 | 1167015.5633 | 2619738.2115 | 1167004.029 | 2619743.6419 | 1166991.7049
57 | 2619747.8671 | 1166977.4584 | 2619755.8927 | 1166978.7742 | 2619765.0998 | 1166979.2602 | 2619779.472 | 1166982.6424 | 2619791.4973 | 1166982.7708 | 2619798.3604 | 1166981.4372 | 2619801.391 | 1166980.6107
58 | 2619747.8671 | 1166977.4584 | 2619777.1664 | 1166887.716
59 | 2619727.6859 | 1167027.4841 | 2619732.3242 | 1167029.9894 | 2619739.5072 | 1167031.447 | 2619747.7247 | 1167030.24 | 2619751.2246 | 1167027.3945 | 2619753.1257 | 1167025.4441
60 | 2619753.1257 | 1167025.4441 | 2619756.9927 | 1167021.4771 | 2619763.3845 | 1167016.7735 | 2619769.1238 | 1167014.9692 | 2619775.9143 | 1167014.7691 | 2619779.1864 | 1167016.0249
61 | 2619763.4148 | 1167068.4783 | 2619764.4598 | 1167064.6678 | 2619768.1684 | 1167056.5091 | 2619771.2313 | 1167049.9844
62 | 2619771.2313 | 1167049.9844 | 2619772.1075 | 1167048.1178 | 2619776.3992 | 1167039.8268
63 | 2619782.8509 | 1167028.2987 | 2619783.4718 | 1167023.3983 | 2619782.0454 | 1167019.5138 | 2619779.1864 | 1167016.0249 | 2619779.1864 | 1167016.0249
64 | 2619782.8509 | 1167028.2987 | 2619782.8509 | 1167028.2987 | 2619780.7834 | 1167033.2055 | 2619776.4446 | 1167039.739 | 2619776.3992 | 1167039.8268

## bus_geodata
| x | y | coords
0 | 2619969.8364 | 1166906.2218
1 | 2619957.0458 | 1166929.6316
2 | 2619943.5068 | 1166954.2214
3 | 2619931.1876 | 1166976.3843
4 | 2619970.8235 | 1166962.7746
5 | 2619919.4751 | 1166997.4554
6 | 2620018.3182 | 1166967.8791
7 | 2619906.6625 | 1166994.7006
8 | 2619931.7338 | 1166999.4571
9 | 2619884.4462 | 1166990.1229
10 | 2619903.5231 | 1166984.2865
11 | 2619899.4474 | 1167003.3181
12 | 2619907.8293 | 1166912.6249
13 | 2619893.5038 | 1166951.138
14 | 2619803.6454 | 1166845.1118
15 | 2619778.548 | 1166885.0572
16 | 2619840.6659 | 1166758.5555
17 | 2619840.6965 | 1166758.4441
18 | 2619887.4932 | 1167015.4961
19 | 2619884.3255 | 1167015.701
20 | 2619867.3722 | 1167016.6867
21 | 2619866.9215 | 1167016.7129
22 | 2619845.4958 | 1166978.6665
23 | 2619836.9107 | 1167031.5414
24 | 2619822.9652 | 1167061.1356
25 | 2619814.335 | 1167079.4501
26 | 2619842.384 | 1166977.8907
27 | 2620019.746 | 1167019.5534
28 | 2620057.5472 | 1167024.1824
29 | 2619985.5613 | 1167008.2463
30 | 2619998.75 | 1167113.4589
31 | 2620052.9225 | 1167029.8861
32 | 2620066.705 | 1167011.8845
33 | 2619967.4282 | 1167019.3907
34 | 2619996.7132 | 1167118.2472
35 | 2620088.1497 | 1167029.1202
36 | 2619959.5131 | 1167024.2552
37 | 2619938.3348 | 1167037.2712
38 | 2619992.4326 | 1167132.8457
39 | 2619987.085 | 1167154.6239
40 | 2619972.5904 | 1167212.9448
41 | 2619967.2065 | 1167229.508
42 | 2619958.048 | 1167226.0315
43 | 2619964.8555 | 1167234.5221
44 | 2619938.6637 | 1167231.6034
45 | 2619742.5609 | 1167122.3901
46 | 2619720.2811 | 1167134.2214
47 | 2619745.7225 | 1167120.6283
48 | 2619705.497 | 1167118.621
49 | 2619754.9971 | 1167109.1694
50 | 2619716.3184 | 1167094.2944
51 | 2619757.2964 | 1167093.3653
52 | 2619760.3422 | 1167080.2603
53 | 2619729.7861 | 1166986.0269
54 | 2619745.9622 | 1166984.0999
55 | 2619743.6419 | 1166991.7049
56 | 2619747.8671 | 1166977.4584
57 | 2619727.6859 | 1167027.4841
58 | 2619801.391 | 1166980.6107
59 | 2619777.1664 | 1166887.716
60 | 2619753.1257 | 1167025.4441
61 | 2619763.4148 | 1167068.4783
62 | 2619771.2313 | 1167049.9844
63 | 2619779.1864 | 1167016.0249
64 | 2619782.8509 | 1167028.2987
65 | 2619776.3992 | 1167039.8268
66 | 2619906.6625 | 1166994.7006

## line_std_types
| c_nf_per_km | r_ohm_per_km | x_ohm_per_km | max_i_ka | type | q_mm2 | alpha | voltage_rating
NAYY 4x50 SE | 210 | 0.642 | 0.083 | 0.142 | cs | 50 | 0.00403 | LV
NAYY 4x120 SE | 264 | 0.225 | 0.08 | 0.242 | cs | 120 | 0.00403 | LV
NAYY 4x150 SE | 261 | 0.208 | 0.08 | 0.27 | cs | 150 | 0.00403 | LV
NA2XS2Y 1x95 RM/25 12/20 kV | 216 | 0.313 | 0.132 | 0.252 | cs | 95 | 0.00403 | MV
NA2XS2Y 1x185 RM/25 12/20 kV | 273 | 0.161 | 0.117 | 0.362 | cs | 185 | 0.00403 | MV
NA2XS2Y 1x240 RM/25 12/20 kV | 304 | 0.122 | 0.112 | 0.421 | cs | 240 | 0.00403 | MV
NA2XS2Y 1x95 RM/25 6/10 kV | 315 | 0.313 | 0.123 | 0.249 | cs | 95 | 0.00403 | MV
NA2XS2Y 1x185 RM/25 6/10 kV | 406 | 0.161 | 0.11 | 0.358 | cs | 185 | 0.00403 | MV
NA2XS2Y 1x240 RM/25 6/10 kV | 456 | 0.122 | 0.105 | 0.416 | cs | 240 | 0.00403 | MV
NA2XS2Y 1x150 RM/25 12/20 kV | 250 | 0.206 | 0.116 | 0.319 | cs | 150 | 0.00403 | MV
NA2XS2Y 1x120 RM/25 12/20 kV | 230 | 0.253 | 0.119 | 0.283 | cs | 120 | 0.00403 | MV
NA2XS2Y 1x70 RM/25 12/20 kV | 190 | 0.443 | 0.132 | 0.22 | cs | 70 | 0.00403 | MV
NA2XS2Y 1x150 RM/25 6/10 kV | 360 | 0.206 | 0.11 | 0.315 | cs | 150 | 0.00403 | MV
NA2XS2Y 1x120 RM/25 6/10 kV | 340 | 0.253 | 0.113 | 0.28 | cs | 120 | 0.00403 | MV
NA2XS2Y 1x70 RM/25 6/10 kV | 280 | 0.443 | 0.123 | 0.217 | cs | 70 | 0.00403 | MV
N2XS(FL)2Y 1x120 RM/35 64/110 kV | 112 | 0.153 | 0.166 | 0.366 | cs | 120 | 0.00393 | HV
N2XS(FL)2Y 1x185 RM/35 64/110 kV | 125 | 0.099 | 0.156 | 0.457 | cs | 185 | 0.00393 | HV
N2XS(FL)2Y 1x240 RM/35 64/110 kV | 135 | 0.075 | 0.149 | 0.526 | cs | 240 | 0.00393 | HV
N2XS(FL)2Y 1x300 RM/35 64/110 kV | 144 | 0.06 | 0.144 | 0.588 | cs | 300 | 0.00393 | HV
15-AL1/3-ST1A 0.4 | 11 | 1.8769 | 0.35 | 0.105 | ol | 16 | 0.00403 | LV
24-AL1/4-ST1A 0.4 | 11.25 | 1.2012 | 0.335 | 0.14 | ol | 24 | 0.00403 | LV
48-AL1/8-ST1A 0.4 | 12.2 | 0.5939 | 0.3 | 0.21 | ol | 48 | 0.00403 | LV
94-AL1/15-ST1A 0.4 | 13.2 | 0.306 | 0.29 | 0.35 | ol | 94 | 0.00403 | LV
34-AL1/6-ST1A 10.0 | 9.7 | 0.8342 | 0.36 | 0.17 | ol | 34 | 0.00403 | MV
48-AL1/8-ST1A 10.0 | 10.1 | 0.5939 | 0.35 | 0.21 | ol | 48 | 0.00403 | MV
70-AL1/11-ST1A 10.0 | 10.4 | 0.4132 | 0.339 | 0.29 | ol | 70 | 0.00403 | MV
94-AL1/15-ST1A 10.0 | 10.75 | 0.306 | 0.33 | 0.35 | ol | 94 | 0.00403 | MV
122-AL1/20-ST1A 10.0 | 11.1 | 0.2376 | 0.323 | 0.41 | ol | 122 | 0.00403 | MV
149-AL1/24-ST1A 10.0 | 11.25 | 0.194 | 0.315 | 0.47 | ol | 149 | 0.00403 | MV
34-AL1/6-ST1A 20.0 | 9.15 | 0.8342 | 0.382 | 0.17 | ol | 34 | 0.00403 | MV
48-AL1/8-ST1A 20.0 | 9.5 | 0.5939 | 0.372 | 0.21 | ol | 48 | 0.00403 | MV
70-AL1/11-ST1A 20.0 | 9.7 | 0.4132 | 0.36 | 0.29 | ol | 70 | 0.00403 | MV
94-AL1/15-ST1A 20.0 | 10 | 0.306 | 0.35 | 0.35 | ol | 94 | 0.00403 | MV
122-AL1/20-ST1A 20.0 | 10.3 | 0.2376 | 0.344 | 0.41 | ol | 122 | 0.00403 | MV
149-AL1/24-ST1A 20.0 | 10.5 | 0.194 | 0.337 | 0.47 | ol | 149 | 0.00403 | MV
184-AL1/30-ST1A 20.0 | 10.75 | 0.1571 | 0.33 | 0.535 | ol | 184 | 0.00403 | MV
243-AL1/39-ST1A 20.0 | 11 | 0.1188 | 0.32 | 0.645 | ol | 243 | 0.00403 | MV
48-AL1/8-ST1A 110.0 | 8 | 0.5939 | 0.46 | 0.21 | ol | 48 | 0.00403 | HV
70-AL1/11-ST1A 110.0 | 8.4 | 0.4132 | 0.45 | 0.29 | ol | 70 | 0.00403 | HV
94-AL1/15-ST1A 110.0 | 8.65 | 0.306 | 0.44 | 0.35 | ol | 94 | 0.00403 | HV
122-AL1/20-ST1A 110.0 | 8.5 | 0.2376 | 0.43 | 0.41 | ol | 122 | 0.00403 | HV
149-AL1/24-ST1A 110.0 | 8.75 | 0.194 | 0.41 | 0.47 | ol | 149 | 0.00403 | HV
184-AL1/30-ST1A 110.0 | 8.8 | 0.1571 | 0.4 | 0.535 | ol | 184 | 0.00403 | HV
243-AL1/39-ST1A 110.0 | 9 | 0.1188 | 0.39 | 0.645 | ol | 243 | 0.00403 | HV
305-AL1/39-ST1A 110.0 | 9.2 | 0.0949 | 0.38 | 0.74 | ol | 305 | 0.00403 | HV
490-AL1/64-ST1A 110.0 | 9.75 | 0.059 | 0.37 | 0.96 | ol | 490 | 0.00403 | HV
679-AL1/86-ST1A 110.0 | 9.95 | 0.042 | 0.36 | 1.15 | ol | 679 | 0.00403 | HV
490-AL1/64-ST1A 220.0 | 10 | 0.059 | 0.285 | 0.96 | ol | 490 | 0.00403 | HV
679-AL1/86-ST1A 220.0 | 11.7 | 0.042 | 0.275 | 1.15 | ol | 679 | 0.00403 | HV
490-AL1/64-ST1A 380.0 | 11 | 0.059 | 0.253 | 0.96 | ol | 490 | 0.00403 | HV
679-AL1/86-ST1A 380.0 | 14.6 | 0.042 | 0.25 | 1.15 | ol | 679 | 0.00403 | HV

## trafo_std_types
| i0_percent | pfe_kw | vkr_percent | sn_mva | vn_lv_kv | vn_hv_kv | vk_percent | shift_degree | vector_group | tap_side | tap_neutral | tap_min | tap_max | tap_step_degree | tap_step_percent | tap_phase_shifter
160 MVA 380/110 kV | 0.06 | 60 | 0.25 | 160 | 110 | 380 | 12.2 | 0 | Yy0 | hv | 0 | -9 | 9 | 0 | 1.5 | FALSE
100 MVA 220/110 kV | 0.06 | 55 | 0.26 | 100 | 110 | 220 | 12 | 0 | Yy0 | hv | 0 | -9 | 9 | 0 | 1.5 | FALSE
63 MVA 110/20 kV | 0.04 | 22 | 0.32 | 63 | 20 | 110 | 18 | 150 | YNd5 | hv | 0 | -9 | 9 | 0 | 1.5 | FALSE
40 MVA 110/20 kV | 0.05 | 18 | 0.34 | 40 | 20 | 110 | 16.2 | 150 | YNd5 | hv | 0 | -9 | 9 | 0 | 1.5 | FALSE
25 MVA 110/20 kV | 0.07 | 14 | 0.41 | 25 | 20 | 110 | 12 | 150 | YNd5 | hv | 0 | -9 | 9 | 0 | 1.5 | FALSE
63 MVA 110/10 kV | 0.04 | 22 | 0.32 | 63 | 10 | 110 | 18 | 150 | YNd5 | hv | 0 | -9 | 9 | 0 | 1.5 | FALSE
40 MVA 110/10 kV | 0.05 | 18 | 0.34 | 40 | 10 | 110 | 16.2 | 150 | YNd5 | hv | 0 | -9 | 9 | 0 | 1.5 | FALSE
25 MVA 110/10 kV | 0.07 | 14 | 0.41 | 25 | 10 | 110 | 12 | 150 | YNd5 | hv | 0 | -9 | 9 | 0 | 1.5 | FALSE
0.25 MVA 20/0.4 kV | 0.32 | 0.8 | 1.44 | 0.25 | 0.4 | 20 | 6 | 150 | Yzn5 | hv | 0 | -2 | 2 | 0 | 2.5 | FALSE
0.4 MVA 20/0.4 kV | 0.3375 | 1.35 | 1.425 | 0.4 | 0.4 | 20 | 6 | 150 | Dyn5 | hv | 0 | -2 | 2 | 0 | 2.5 | FALSE
0.63 MVA 20/0.4 kV | 0.2619 | 1.65 | 1.206 | 0.63 | 0.4 | 20 | 6 | 150 | Dyn5 | hv | 0 | -2 | 2 | 0 | 2.5 | FALSE
0.25 MVA 10/0.4 kV | 0.24 | 0.6 | 1.2 | 0.25 | 0.4 | 10 | 4 | 150 | Dyn5 | hv | 0 | -2 | 2 | 0 | 2.5 | FALSE
0.4 MVA 10/0.4 kV | 0.2375 | 0.95 | 1.325 | 0.4 | 0.4 | 10 | 4 | 150 | Dyn5 | hv | 0 | -2 | 2 | 0 | 2.5 | FALSE
0.63 MVA 10/0.4 kV | 0.1873 | 1.18 | 1.0794 | 0.63 | 0.4 | 10 | 4 | 150 | Dyn5 | hv | 0 | -2 | 2 | 0 | 2.5 | FALSE

## trafo3w_std_types
| sn_hv_mva | sn_mv_mva | sn_lv_mva | vn_hv_kv | vn_mv_kv | vn_lv_kv | vk_hv_percent | vk_mv_percent | vk_lv_percent | vkr_hv_percent | vkr_mv_percent | vkr_lv_percent | pfe_kw | i0_percent | shift_mv_degree | shift_lv_degree | vector_group | tap_side | tap_neutral | tap_min | tap_max | tap_step_percent
63/25/38 MVA 110/20/10 kV | 63 | 25 | 38 | 110 | 20 | 10 | 10.4 | 10.4 | 10.4 | 0.28 | 0.32 | 0.35 | 35 | 0.89 | 0 | 0 | YN0yn0yn0 | hv | 0 | -10 | 10 | 1.2
63/25/38 MVA 110/10/10 kV | 63 | 25 | 38 | 110 | 10 | 10 | 10.4 | 10.4 | 10.4 | 0.28 | 0.32 | 0.35 | 35 | 0.89 | 0 | 0 | YN0yn0yn0 | hv | 0 | -10 | 10 | 1.2

## fuse_std_types
| fuse_type | i_rated_a | t_avg | t_min | t_total | x_avg | x_min | x_total
HV 100A | HV 100A | 100 | 0 | [10.0, 3.64, 0.854, 0.281, 0.1, 0.0531, 0.022, 0.01] | [10.0, 4.267, 1.21, 0.403, 0.1, 0.058, 0.022, 0.01] | 0 | [300.0, 350.0, 450.0, 550.0, 700.0, 850.0, 1200.0, 1752.0] | [600.0, 700.0, 900.0, 1150.0, 1665.0, 2000.0, 3000.0, 4313.0]
HV 10A | HV 10A | 10 | 0 | [10.0, 1675.0, 0.344, 0.156, 0.1, 0.0417, 0.0171, 0.01] | [10.0, 1.3, 0.3, 0.155, 0.1, 0.0555, 0.023, 0.01] | 0 | [30.0, 32.0, 35.0, 37.0, 39.0, 50.0, 70.0, 88.0] | [60.0, 70.0, 80.0, 87.0, 94.0, 110.0, 150.0, 216.0]
HV 125A | HV 125A | 125 | 0 | [10.0, 1.82, 0.344, 0.1, 0.0467, 0.0269, 0.01] | [10.0, 2.478, 0.426, 0.1, 0.0427, 0.0211, 0.01] | 0 | [375.0, 500.0, 700.0, 925.0, 1200.0, 1500.0, 2341.0] | [750.0, 1000.0, 1500.0, 2200.0, 3000.0, 4000.0, 5765.0]
HV 160A | HV 160A | 160 | 0 | [10.0, 4.15, 1.03, 0.198, 0.1, 0.051, 0.0172, 0.01] | [10.0, 2.3, 0.734, 0.274, 0.1, 0.046, 0.0177, 0.01] | 0 | [480.0, 550.0, 700.0, 1000.0, 1260.0, 1600.0, 2500.0, 3227.0] | [960.0, 1300.0, 1700.0, 2200.0, 2996.0, 4000.0, 6000.0, 7946.0]
HV 16A | HV 16A | 16 | 0 | [10.0, 0.352, 0.164, 0.1, 0.0649, 0.0342, 0.01] | [10.0, 2.34, 0.722, 0.181, 0.1, 0.055, 0.0296, 0.01] | 0 | [48.0, 60.0, 65.0, 71.0, 80.0, 100.0, 162.0] | [96.0, 110.0, 125.0, 150.0, 168.0, 200.0, 250.0, 398.0]
HV 200A | HV 200A | 200 | 0 | [10.0, 4.267, 1.21, 0.403, 0.1, 0.058, 0.022, 0.01] | [10.0, 3.73, 1.654, 0.328, 0.1, 0.0531, 0.019, 0.01] | 0 | [600.0, 700.0, 900.0, 1150.0, 1665.0, 2000.0, 3000.0, 4313.0] | [1200.0, 1500.0, 1800.0, 2700.0, 3960.0, 5000.0, 7500.0, 10620.0]
HV 20A | HV 20A | 20 | 0 | [10.0, 1.3, 0.3, 0.155, 0.1, 0.0555, 0.023, 0.01] | [10.0, 1.3, 0.161, 0.1, 0.0611, 0.0399, 0.0141, 0.01] | 0 | [60.0, 70.0, 80.0, 87.0, 94.0, 110.0, 150.0, 216.0] | [120.0, 150.0, 200.0, 223.0, 260.0, 300.0, 450.0, 532.0]
HV 25A | HV 25A | 25 | 0 | [10.0, 2.512, 0.833, 0.299, 0.1, 0.0372, 0.0223, 0.01] | [10.0, 3.125, 0.597, 0.198, 0.1, 0.0378, 0.022, 0.01] | 0 | [75.0, 82.0, 90.0, 100.0, 124.0, 170.0, 200.0, 289.0] | [150.0, 170.0, 210.0, 250.0, 294.0, 400.0, 500.0, 711.0]
HV 31.5A | HV 31.5A | 31.5 | 0 | [10.0, 2.34, 0.722, 0.181, 0.1, 0.055, 0.0296, 0.01] | [10.0, 2.84, 0.368, 0.164, 0.1, 0.0621, 0.0378, 0.0195, 0.01] | 0 | [95.0, 110.0, 125.0, 150.0, 165.0, 200.0, 250.0, 390.0] | [189.0, 220.0, 300.0, 350.0, 393.0, 450.0, 530.0, 700.0, 960.0]
HV 40A | HV 40A | 40 | 0 | [10.0, 1.3, 0.161, 0.1, 0.0611, 0.0399, 0.0141, 0.01] | [10.0, 2.05, 0.369, 0.198, 0.1, 0.051, 0.0298, 0.01] | 0 | [120.0, 150.0, 200.0, 223.0, 260.0, 300.0, 450.0, 532.0] | [240.0, 300.0, 400.0, 450.0, 530.0, 650.0, 800.0, 1311.0]
HV 50A | HV 50A | 50 | 0 | [10.0, 3.215, 0.597, 0.198, 0.1, 0.0378, 0.022, 0.01] | [10.0, 3.64, 0.854, 0.281, 0.1, 0.0531, 0.022, 0.01] | 0 | [150.0, 170.0, 210.0, 250.0, 294.0, 400.0, 500.0, 711.0] | [300.0, 350.0, 450.0, 550.0, 700.0, 850.0, 1200.0, 1752.0]
HV 6.3A | HV 6.3A | 6.3 | 0 | [10.0, 1.39, 0.344, 0.168, 0.1, 0.056, 0.0263, 0.01] | [10.0, 1.711, 0.516, 0.198, 0.1, 0.0634, 0.0303, 0.01] | 0 | [19.0, 19.5, 20.4, 20.8, 22.0, 25.0, 32.0, 48.0] | [38.0, 40.0, 43.0, 48.0, 53.0, 60.0, 75.0, 118.0]
HV 63A | HV 63A | 63 | 0 | [10.0, 2.84, 0.368, 0.164, 0.1, 0.0621, 0.0378, 0.0195, 0.01] | [10.0, 1.82, 0.344, 0.1, 0.0467, 0.0269, 0.01] | 0 | [189.0, 220.0, 300.0, 350.0, 393.0, 450.0, 530.0, 700.0, 961.0] | [378.0, 500.0, 700.0, 934.0, 1200.0, 1500.0, 2366.0]
HV 80A | HV 80A | 80 | 0 | [10.0, 2.05, 0.369, 0.198, 0.1, 0.051, 0.0298, 0.01] | [10.0, 4.15, 1.03, 0.198, 0.1, 0.051, 0.0172, 0.01] | 0 | [240.0, 300.0, 400.0, 450.0, 530.0, 650.0, 800.0, 1311.0] | [480.0, 550.0, 700.0, 1000.0, 1260.0, 1600.0, 2500.0, 3227.0]
Siemens NH-1-100 | Siemens NH-1-100 | 100 | [5400.0, 2000.0, 400.0, 20.0, 1.0, 0.2, 0.012, 0.004] | 0 | 0 | [150.0, 190.0, 250.0, 430.0, 900.0, 1250.0, 2700.0, 3600.0] | 0 | 0
Siemens NH-1-125 | Siemens NH-1-125 | 125 | [4800.0, 120.0, 7.0, 0.1, 0.004] | 0 | 0 | [180.0, 400.0, 740.0, 2000.0, 4250.0] | 0 | 0
Siemens NH-1-16 | Siemens NH-1-16 | 16 | [4000.0, 400.0, 2.0, 0.1, 0.04, 0.01] | 0 | 0 | [26.0, 35.0, 75.0, 150.0, 200.0, 300.0] | 0 | 0
Siemens NH-1-160 | Siemens NH-1-160 | 160 | [4800.0, 120.0, 7.0, 0.1, 0.004] | 0 | 0 | [210.0, 500.0, 900.0, 2300.0, 5000.0] | 0 | 0
Siemens NH-1-25 | Siemens NH-1-25 | 25 | [4000.0, 1000.0, 10.0, 0.2, 0.02, 0.01] | 0 | 0 | [40.0, 50.0, 100.0, 210.0, 400.0, 500.0] | 0 | 0
Siemens NH-1-50 | Siemens NH-1-50 | 50 | [4000.0, 40.0, 4.0, 1.0, 0.02, 0.01] | 0 | 0 | [86.0, 200.0, 300.0, 400.0, 1000.0, 1280.0] | 0 | 0
Siemens NH-1-63 | Siemens NH-1-63 | 63 | [4000.0, 100.0, 10.0, 2.0, 0.04, 0.01] | 0 | 0 | [100.0, 200.0, 300.0, 400.0, 1000.0, 1500.0] | 0 | 0
Siemens NH-1-80 | Siemens NH-1-80 | 80 | [4800.0, 120.0, 7.0, 0.1, 0.01] | 0 | 0 | [150.58, 250.0, 450.0, 1150.0, 2470.0] | 0 | 0
Siemens NH-2-1000 | Siemens NH-2-1000 | 1000 | [4800.0, 120.0, 7.0, 0.1, 0.004] | 0 | 0 | [1900.0, 3500.0, 8400.0, 24000.0, 52000.0] | 0 | 0
Siemens NH-2-200 | Siemens NH-2-200 | 200 | [4800.0, 120.0, 7.0, 0.1, 0.004] | 0 | 0 | [280.0, 650.0, 1200.0, 3000.0, 7000.0] | 0 | 0
Siemens NH-2-224 | Siemens NH-2-224 | 224 | [4800.0, 120.0, 7.0, 0.2, 0.04, 0.004] | 0 | 0 | [400.0, 750.0, 1453.0, 3025.0, 4315.0, 7600.0] | 0 | 0
Siemens NH-2-250 | Siemens NH-2-250 | 250 | [4800.0, 120.0, 7.0, 0.1, 0.004] | 0 | 0 | [450.0, 800.0, 1650.0, 4000.0, 8500.0] | 0 | 0
Siemens NH-2-315 | Siemens NH-2-315 | 315 | [4800.0, 120.0, 7.0, 0.1, 0.004] | 0 | 0 | [550.0, 920.0, 1900.0, 5000.0, 11000.0] | 0 | 0
Siemens NH-2-355 | Siemens NH-2-355 | 355 | [4800.0, 120.0, 6.0, 0.1, 0.004] | 0 | 0 | [650.0, 1116.27, 2350.0, 5840.0, 12790.0] | 0 | 0
Siemens NH-2-400 | Siemens NH-2-400 | 400 | [4800.0, 120.0, 7.0, 0.1, 0.004] | 0 | 0 | [720.0, 1350.0, 2800.0, 6500.0, 15000.0] | 0 | 0
Siemens NH-2-425 | Siemens NH-2-425 | 425 | [4800.0, 120.0, 7.0, 0.1, 0.004] | 0 | 0 | [850.0, 1500.0, 3050.0, 7500.0, 16500.0] | 0 | 0
Siemens NH-2-630 | Siemens NH-2-630 | 630 | [4800.0, 120.0, 7.0, 0.1, 0.004] | 0 | 0 | [1200.0, 2000.0, 4800.0, 12000.0, 26000.0] | 0 | 0

## dtypes
| element | column | dtype
0 | bus | name | object
1 | bus | vn_kv | float64
2 | bus | type | object
3 | bus | zone | object
4 | bus | in_service | bool
5 | load | name | object
6 | load | bus | uint32
7 | load | p_mw | float64
8 | load | q_mvar | float64
9 | load | const_z_percent | float64
10 | load | const_i_percent | float64
11 | load | sn_mva | float64
12 | load | scaling | float64
13 | load | in_service | bool
14 | load | type | object
15 | ext_grid | name | object
16 | ext_grid | bus | uint32
17 | ext_grid | vm_pu | float64
18 | ext_grid | va_degree | float64
19 | ext_grid | slack_weight | float64
20 | ext_grid | in_service | bool
21 | line | name | object
22 | line | std_type | object
23 | line | from_bus | uint32
24 | line | to_bus | uint32
25 | line | length_km | float64
26 | line | r_ohm_per_km | float64
27 | line | x_ohm_per_km | float64
28 | line | c_nf_per_km | float64
29 | line | g_us_per_km | float64
30 | line | max_i_ka | float64
31 | line | df | float64
32 | line | parallel | uint32
33 | line | type | object
34 | line | in_service | bool
35 | trafo | name | object
36 | trafo | std_type | object
37 | trafo | hv_bus | uint32
38 | trafo | lv_bus | uint32
39 | trafo | sn_mva | float64
40 | trafo | vn_hv_kv | float64
41 | trafo | vn_lv_kv | float64
42 | trafo | vk_percent | float64
43 | trafo | vkr_percent | float64
44 | trafo | pfe_kw | float64
45 | trafo | i0_percent | float64
46 | trafo | shift_degree | float64
47 | trafo | tap_side | object
48 | trafo | tap_neutral | int32
49 | trafo | tap_min | int32
50 | trafo | tap_max | int32
51 | trafo | tap_step_percent | float64
52 | trafo | tap_step_degree | float64
53 | trafo | tap_pos | int32
54 | trafo | tap_phase_shifter | bool
55 | trafo | parallel | uint32
56 | trafo | df | float64
57 | trafo | in_service | bool
58 | line_geodata | coords | object
59 | bus_geodata | x | float64
60 | bus_geodata | y | float64
61 | bus_geodata | coords | object

## parameters
| version | format_version | converged | OPF_converged | name | f_hz | sn_mva
0 | 2.14.6 | 2.14.0 | FALSE | FALSE |  | 50 | 1