## bus
| name | vn_kv | type | zone | in_service
0 | bus_LV_563-11_2_2_node_185 | 0.4 | n |  | TRUE
1 | bus_LV_563-11_2_2_node_178 | 0.4 | n |  | TRUE
2 | bus_LV_563-11_2_2_node_174 | 0.4 | n |  | TRUE
3 | bus_LV_563-11_2_2_node_175 | 0.4 | n |  | TRUE
4 | bus_LV_563-11_2_2_node_176 | 0.4 | n |  | TRUE
5 | bus_LV_563-11_2_2_node_177 | 0.4 | n |  | TRUE
6 | bus_LV_563-11_2_2_node_179 | 0.4 | n |  | TRUE
7 | bus_LV_563-11_2_2_node_218 | 0.4 | n |  | TRUE
8 | bus_LV_563-11_2_2_node_180 | 0.4 | n |  | TRUE
9 | bus_LV_563-11_2_2_node_181 | 0.4 | n |  | TRUE
10 | bus_LV_563-11_2_2_node_183 | 0.4 | n |  | TRUE
11 | bus_LV_563-11_2_2_node_182 | 0.4 | n |  | TRUE
12 | bus_LV_563-11_2_2_node_214 | 0.4 | n |  | TRUE
13 | bus_LV_563-11_2_2_node_215 | 0.4 | n |  | TRUE
14 | bus_LV_563-11_2_2_node_56 | 0.4 | n |  | TRUE
15 | bus_LV_563-11_2_2_node_232 | 0.4 | n |  | TRUE
16 | bus_LV_563-11_2_2_node_58 | 0.4 | n |  | TRUE
17 | bus_LV_563-11_2_2_node_57 | 0.4 | n |  | TRUE
18 | bus_LV_563-11_2_2_node_59 | 0.4 | n |  | TRUE
19 | bus_LV_563-11_2_2_node_230 | 0.4 | n |  | TRUE
20 | bus_LV_563-11_2_2_node_229 | 0.4 | n |  | TRUE
21 | bus_LV_563-11_2_2_node_60 | 0.4 | n |  | TRUE
22 | bus_LV_563-11_2_2_node_61 | 0.4 | n |  | TRUE
23 | bus_LV_563-11_2_2_node_62 | 0.4 | n |  | TRUE
24 | bus_LV_563-11_2_2_node_63 | 0.4 | n |  | TRUE
25 | bus_LV_563-11_2_2_node_67 | 0.4 | n |  | TRUE
26 | bus_LV_563-11_2_2_node_64 | 0.4 | n |  | TRUE
27 | bus_LV_563-11_2_2_node_65 | 0.4 | n |  | TRUE
28 | bus_LV_563-11_2_2_node_66 | 0.4 | n |  | TRUE
29 | bus_LV_563-11_2_2_node_238 | 0.4 | n |  | TRUE
30 | bus_LV_563-11_2_2_node_83 | 0.4 | n |  | TRUE
31 | bus_LV_563-11_2_2_node_217 | 0.4 | n |  | TRUE
32 | bus_LV_563-11_2_2_node_219 | 0.4 | n |  | TRUE
33 | bus_LV_563-11_2_2_node_220 | 0.4 | n |  | TRUE
34 | bus_LV_563-11_2_2_node_93 | 0.4 | n |  | TRUE
35 | bus_LV_563-11_2_2_node_237 | 0.4 | n |  | TRUE
36 | bus_LV_563-11_2_2_node_234 | 0.4 | n |  | TRUE
37 | bus_LV_563-11_2_2_node_221 | 0.4 | n |  | TRUE
38 | bus_LV_563-11_2_2_node_231 | 0.4 | n |  | TRUE
39 | bus_LV_563-11_2_2_node_233 | 0.4 | n |  | TRUE
40 | bus_MV_0_node_217 | 20 | n |  | TRUE

## load
| name | bus | p_mw | q_mvar | const_z_percent | const_i_percent | sn_mva | scaling | in_service | type
0 | LV_563-11_2_2_load_185 | 0 | 0.0050454 | 0.0012645 | 0 | 0 |  | 1 | TRUE | wye
1 | LV_563-11_2_2_load_174 | 2 | 0.0070222 | 0.0017599 | 0 | 0 |  | 1 | TRUE | wye
2 | LV_563-11_2_2_load_175 | 3 | 0.0028695 | 0.00071915 | 0 | 0 |  | 1 | TRUE | wye
3 | LV_563-11_2_2_load_218 | 7 | 0.0081558 | 0.002044 | 0 | 0 |  | 1 | TRUE | wye
4 | LV_563-11_2_2_load_180 | 8 | 0.00021261 | 5.3284e-05 | 0 | 0 |  | 1 | TRUE | wye
5 | LV_563-11_2_2_load_181 | 9 | 0.00017245 | 4.322e-05 | 0 | 0 |  | 1 | TRUE | wye
6 | LV_563-11_2_2_load_183 | 10 | 0.00022324 | 5.5948e-05 | 0 | 0 |  | 1 | TRUE | wye
7 | LV_563-11_2_2_load_182 | 11 | 0.00040715 | 0.00010204 | 0 | 0 |  | 1 | TRUE | wye
8 | LV_563-11_2_2_load_214 | 12 | 9.725e-05 | 2.4373e-05 | 0 | 0 |  | 1 | TRUE | wye
9 | LV_563-11_2_2_load_215 | 13 | 6.2089e-05 | 1.5561e-05 | 0 | 0 |  | 1 | TRUE | wye
10 | LV_563-11_2_2_load_56 | 14 | 0.00024272 | 6.083e-05 | 0 | 0 |  | 1 | TRUE | wye
11 | LV_563-11_2_2_load_58 | 16 | 0.0001415 | 3.5464e-05 | 0 | 0 |  | 1 | TRUE | wye
12 | LV_563-11_2_2_load_229 | 20 | 0.00026013 | 6.5194e-05 | 0 | 0 |  | 1 | TRUE | wye
13 | LV_563-11_2_2_load_60 | 21 | 7.7491e-05 | 1.9421e-05 | 0 | 0 |  | 1 | TRUE | wye
14 | LV_563-11_2_2_load_63 | 24 | 8.0852e-05 | 2.0263e-05 | 0 | 0 |  | 1 | TRUE | wye
15 | LV_563-11_2_2_load_67 | 25 | 7.821e-05 | 1.9601e-05 | 0 | 0 |  | 1 | TRUE | wye
16 | LV_563-11_2_2_load_238 | 29 | 0.00019625 | 4.9186e-05 | 0 | 0 |  | 1 | TRUE | wye
17 | LV_563-11_2_2_load_83 | 30 | 6.197e-05 | 1.5531e-05 | 0 | 0 |  | 1 | TRUE | wye
18 | LV_563-11_2_2_load_217 | 31 | 0.0071968 | 0.0018037 | 0 | 0 |  | 1 | TRUE | wye
19 | LV_563-11_2_2_load_237 | 35 | 0.00023915 | 5.9936e-05 | 0 | 0 |  | 1 | TRUE | wye
20 | LV_563-11_2_2_load_234 | 36 | 0.0001992 | 4.9925e-05 | 0 | 0 |  | 1 | TRUE | wye
21 | LV_563-11_2_2_load_221 | 37 | 0.011375 | 0.0028508 | 0 | 0 |  | 1 | TRUE | wye
22 | LV_563-11_2_2_load_231 | 38 | 9.1263e-05 | 2.2873e-05 | 0 | 0 |  | 1 | TRUE | wye
23 | LV_563-11_2_2_load_233 | 39 | 0.00027645 | 6.9285e-05 | 0 | 0 |  | 1 | TRUE | wye

## ext_grid
| name | bus | vm_pu | va_degree | slack_weight | in_service
0 |  | 31 | 1 | 0 | 1 | TRUE

## line
| name | std_type | from_bus | to_bus | length_km | r_ohm_per_km | x_ohm_per_km | c_nf_per_km | g_us_per_km | max_i_ka | df | parallel | type | in_service
0 | LV_563-11_2_2_line_0 | NAYY 4x150 SE | 0 | 1 | 0.011484 | 0.208 | 0.08 | 261 | 0 | 0.27 | 1 | 1 | cs | TRUE
1 | LV_563-11_2_2_line_1 | NAYY 4x150 SE | 1 | 4 | 0.22435 | 0.208 | 0.08 | 261 | 0 | 0.27 | 1 | 1 | cs | TRUE
2 | LV_563-11_2_2_line_2 | NAYY 4x150 SE | 1 | 5 | 0.21498 | 0.208 | 0.08 | 261 | 0 | 0.27 | 1 | 1 | cs | TRUE
3 | LV_563-11_2_2_line_3 | NAYY 4x150 SE | 2 | 3 | 0.040125 | 0.208 | 0.08 | 261 | 0 | 0.27 | 1 | 1 | cs | TRUE
4 | LV_563-11_2_2_line_4 | NAYY 4x150 SE | 2 | 4 | 0.0088388 | 0.208 | 0.08 | 261 | 0 | 0.27 | 1 | 1 | cs | TRUE
5 | LV_563-11_2_2_line_5 | NAYY 4x150 SE | 5 | 6 | 0.17451 | 0.208 | 0.08 | 261 | 0 | 0.27 | 1 | 1 | cs | TRUE
6 | LV_563-11_2_2_line_6 | NAYY 4x150 SE | 6 | 7 | 0.01271 | 0.208 | 0.08 | 261 | 0 | 0.27 | 1 | 1 | cs | TRUE
7 | LV_563-11_2_2_line_7 | NAYY 4x150 SE | 7 | 12 | 0.18575 | 0.208 | 0.08 | 261 | 0 | 0.27 | 1 | 1 | cs | TRUE
8 | LV_563-11_2_2_line_8 | NAYY 4x150 SE | 7 | 31 | 0.21144 | 0.208 | 0.08 | 261 | 0 | 0.27 | 1 | 1 | cs | TRUE
9 | LV_563-11_2_2_line_9 | NAYY 4x150 SE | 8 | 9 | 0.12802 | 0.208 | 0.08 | 261 | 0 | 0.27 | 1 | 1 | cs | TRUE
10 | LV_563-11_2_2_line_10 | NAYY 4x150 SE | 8 | 10 | 0.12986 | 0.208 | 0.08 | 261 | 0 | 0.27 | 1 | 1 | cs | TRUE
11 | LV_563-11_2_2_line_11 | NAYY 4x150 SE | 9 | 11 | 0.23932 | 0.208 | 0.08 | 261 | 0 | 0.27 | 1 | 1 | cs | TRUE
12 | LV_563-11_2_2_line_12 | NAYY 4x150 SE | 11 | 12 | 0.17456 | 0.208 | 0.08 | 261 | 0 | 0.27 | 1 | 1 | cs | TRUE
13 | LV_563-11_2_2_line_13 | NAYY 4x150 SE | 11 | 13 | 0.28463 | 0.208 | 0.08 | 261 | 0 | 0.27 | 1 | 1 | cs | TRUE
14 | LV_563-11_2_2_line_14 | NAYY 4x150 SE | 13 | 27 | 0.098539 | 0.208 | 0.08 | 261 | 0 | 0.27 | 1 | 1 | cs | TRUE
15 | LV_563-11_2_2_line_15 | NAYY 4x150 SE | 14 | 15 | 0.1343 | 0.208 | 0.08 | 261 | 0 | 0.27 | 1 | 1 | cs | TRUE
16 | LV_563-11_2_2_line_16 | NAYY 4x150 SE | 14 | 16 | 0.35034 | 0.208 | 0.08 | 261 | 0 | 0.27 | 1 | 1 | cs | TRUE
17 | LV_563-11_2_2_line_17 | NAYY 4x150 SE | 15 | 39 | 0.008439 | 0.208 | 0.08 | 261 | 0 | 0.27 | 1 | 1 | cs | TRUE
18 | LV_563-11_2_2_line_18 | NAYY 4x150 SE | 15 | 23 | 0.099513 | 0.208 | 0.08 | 261 | 0 | 0.27 | 1 | 1 | cs | TRUE
19 | LV_563-11_2_2_line_19 | NAYY 4x150 SE | 16 | 17 | 0.017493 | 0.208 | 0.08 | 261 | 0 | 0.27 | 1 | 1 | cs | TRUE
20 | LV_563-11_2_2_line_20 | NAYY 4x150 SE | 17 | 18 | 0.051337 | 0.208 | 0.08 | 261 | 0 | 0.27 | 1 | 1 | cs | TRUE
21 | LV_563-11_2_2_line_21 | NAYY 4x150 SE | 18 | 19 | 0.2842 | 0.208 | 0.08 | 261 | 0 | 0.27 | 1 | 1 | cs | TRUE
22 | LV_563-11_2_2_line_22 | NAYY 4x150 SE | 18 | 20 | 0.013344 | 0.208 | 0.08 | 261 | 0 | 0.27 | 1 | 1 | cs | TRUE
23 | LV_563-11_2_2_line_23 | NAYY 4x150 SE | 19 | 38 | 0.010626 | 0.208 | 0.08 | 261 | 0 | 0.27 | 1 | 1 | cs | TRUE
24 | LV_563-11_2_2_line_24 | NAYY 4x150 SE | 19 | 33 | 0.046435 | 0.208 | 0.08 | 261 | 0 | 0.27 | 1 | 1 | cs | TRUE
25 | LV_563-11_2_2_line_25 | NAYY 4x150 SE | 20 | 37 | 0.30587 | 0.208 | 0.08 | 261 | 0 | 0.27 | 1 | 1 | cs | TRUE
26 | LV_563-11_2_2_line_26 | NAYY 4x150 SE | 21 | 22 | 0.091091 | 0.208 | 0.08 | 261 | 0 | 0.27 | 1 | 1 | cs | TRUE
27 | LV_563-11_2_2_line_27 | NAYY 4x150 SE | 22 | 23 | 0.24336 | 0.208 | 0.08 | 261 | 0 | 0.27 | 1 | 1 | cs | TRUE
28 | LV_563-11_2_2_line_28 | NAYY 4x150 SE | 22 | 24 | 0.17182 | 0.208 | 0.08 | 261 | 0 | 0.27 | 1 | 1 | cs | TRUE
29 | LV_563-11_2_2_line_29 | NAYY 4x150 SE | 23 | 25 | 0.046625 | 0.208 | 0.08 | 261 | 0 | 0.27 | 1 | 1 | cs | TRUE
30 | LV_563-11_2_2_line_30 | NAYY 4x150 SE | 26 | 27 | 0.018812 | 0.208 | 0.08 | 261 | 0 | 0.27 | 1 | 1 | cs | TRUE
31 | LV_563-11_2_2_line_31 | NAYY 4x150 SE | 26 | 28 | 0.071161 | 0.208 | 0.08 | 261 | 0 | 0.27 | 1 | 1 | cs | TRUE
32 | LV_563-11_2_2_line_32 | NAYY 4x150 SE | 28 | 29 | 0.22848 | 0.208 | 0.08 | 261 | 0 | 0.27 | 1 | 1 | cs | TRUE
33 | LV_563-11_2_2_line_33 | NAYY 4x150 SE | 29 | 30 | 0.2655 | 0.208 | 0.08 | 261 | 0 | 0.27 | 1 | 1 | cs | TRUE
34 | LV_563-11_2_2_line_34 | NAYY 4x150 SE | 29 | 34 | 0.18255 | 0.208 | 0.08 | 261 | 0 | 0.27 | 1 | 1 | cs | TRUE
35 | LV_563-11_2_2_line_35 | NAYY 4x150 SE | 31 | 32 | 0.22278 | 0.208 | 0.08 | 261 | 0 | 0.27 | 1 | 1 | cs | TRUE
36 | LV_563-11_2_2_line_36 | NAYY 4x150 SE | 32 | 33 | 0.004554 | 0.208 | 0.08 | 261 | 0 | 0.27 | 1 | 1 | cs | TRUE
37 | LV_563-11_2_2_line_37 | NAYY 4x150 SE | 33 | 36 | 0.042991 | 0.208 | 0.08 | 261 | 0 | 0.27 | 1 | 1 | cs | TRUE
38 | LV_563-11_2_2_line_38 | NAYY 4x150 SE | 34 | 35 | 0.020168 | 0.208 | 0.08 | 261 | 0 | 0.27 | 1 | 1 | cs | TRUE

## trafo
| name | std_type | hv_bus | lv_bus | sn_mva | vn_hv_kv | vn_lv_kv | vk_percent | vkr_percent | pfe_kw | i0_percent | shift_degree | tap_side | tap_neutral | tap_min | tap_max | tap_step_percent | tap_step_degree | tap_pos | tap_phase_shifter | parallel | df | in_service
0 | LV_563-11_2_2_trafo_217 | 0.25 MVA 20/0.4 kV | 40 | 31 | 0.25 | 20 | 0.4 | 6 | 1.44 | 0.8 | 0.32 | 150 | hv | 0 | -2 | 2 | 2.5 | 0 | 0 | FALSE | 1 | 1 | TRUE

## line_geodata
| x0 | y0 | x1 | y1 | x2 | y2 | x3 | y3 | x4 | y4 | x5 | y5 | x6 | y6 | x7 | y7 | x8 | y8 | x9 | y9 | x10 | y10 | x11 | y11 | x12 | y12 | x13 | y13 | x14 | y14 | x15 | y15 | x16 | y16 | x17 | y17 | x18 | y18 | x19 | y19 | x20 | y20 | x21 | y21 | x22 | y22 | x23 | y23 | x24 | y24 | x25 | y25 | x26 | y26 | x27 | y27 | x28 | y28 | x29 | y29 | x30 | y30 | x31 | y31 | x32 | y32 | x33 | y33 | x34 | y34 | x35 | y35
0 | 2615422.8163 | 1156397.5909 | 2615421.9857 | 1156386.1369
1 | 2615422.8163 | 1156397.5909 | 2615459.9428 | 1156455.7701 | 2615536.8791 | 1156494.0197 | 2615575.753 | 1156551.8817
2 | 2615422.8163 | 1156397.5909 | 2615415.6924 | 1156406.6661 | 2615414.345 | 1156411.7874 | 2615414.2246 | 1156416.9119 | 2615434.4217 | 1156462.3192 | 2615436.5281 | 1156469.2391 | 2615436.6117 | 1156472.541 | 2615434.1916 | 1156474.3357 | 2615429.3617 | 1156473.9454 | 2615411.8872 | 1156467.442 | 2615384.2791 | 1156456.4551 | 2615371.9267 | 1156450.0094 | 2615357.245 | 1156439.8337 | 2615339.6112 | 1156420.5127 | 2615330.9168 | 1156413.9318 | 2615323.9641 | 1156409.9678
3 | 2615566.9404 | 1156551.7943 | 2615558.5672 | 1156552.5378 | 2615545.8855 | 1156549.0367 | 2615528.3481 | 1156542.9514
4 | 2615575.753 | 1156551.8817 | 2615570.2483 | 1156551.5007 | 2615566.9404 | 1156551.7943
5 | 2615323.9641 | 1156409.9678 | 2615275.6404 | 1156339.5773 | 2615259.2496 | 1156313.7009 | 2615244.0811 | 1156295.6204 | 2615218.014 | 1156272.1764
6 | 2615218.014 | 1156272.1764 | 2615211.1206 | 1156261.4979
7 | 2615211.1206 | 1156261.4979 | 2615025.3946 | 1156258.5917
8 | 2615115.0929 | 1156077.5503 | 2615117.1974 | 1156079.0947 | 2615122.6379 | 1156083.8217 | 2615133.1001 | 1156095.2313 | 2615152.3683 | 1156120.9034 | 2615173.5807 | 1156151.0493 | 2615179.6274 | 1156161.7253 | 2615183.6552 | 1156173.1966 | 2615201.0826 | 1156238.4616 | 2615204.8595 | 1156249.0763 | 2615209.0004 | 1156258.2135 | 2615211.1206 | 1156261.4979
9 | 2615229.475 | 1156634.1778 | 2615225.338 | 1156630.8944 | 2615219.4867 | 1156628.1005 | 2615212.8261 | 1156626.9943 | 2615200.4116 | 1156626.9853 | 2615193.9875 | 1156626.3466 | 2615187.873 | 1156624.5414 | 2615155.7159 | 1156611.3653 | 2615122.7375 | 1156598.4874 | 2615111.7257 | 1156592.5458 | 2615110.397 | 1156591.6732
10 | 2615311.4111 | 1156533.4348 | 2615229.475 | 1156634.1778
11 | 2614957.9809 | 1156419.6112 | 2614974.5027 | 1156473.5232 | 2614977.8485 | 1156481.8134 | 2614982.4064 | 1156489.8398 | 2614988.1155 | 1156497.5133 | 2614994.7612 | 1156504.7333 | 2615005.89 | 1156516.1444 | 2615017.2497 | 1156527.1447 | 2615024.1511 | 1156533.276 | 2615031.4677 | 1156538.9636 | 2615039.3446 | 1156544.3859 | 2615047.3303 | 1156549.2526 | 2615064.63 | 1156558.2669 | 2615073.4875 | 1156564.0251 | 2615082.8551 | 1156571.2743 | 2615101.4292 | 1156585.7834 | 2615110.397 | 1156591.6732
12 | 2614957.9809 | 1156419.6112 | 2615025.3946 | 1156258.5917
13 | 2614695.8259 | 1156530.4562 | 2614957.9809 | 1156419.6112
14 | 2614695.8259 | 1156530.4562 | 2614689.0581 | 1156526.0154 | 2614674.489 | 1156503.8023 | 2614648.0806 | 1156494.089 | 2614624.2421 | 1156480.6803 | 2614617.0069 | 1156476.0827
15 | 2614282.9258 | 1155594.6934 | 2614365.3824 | 1155488.6903
16 | 2614672.3256 | 1155657.5776 | 2614365.3824 | 1155488.6903
17 | 2614282.9258 | 1155594.6934 | 2614288.5247 | 1155601.0208
18 | 2614200.8779 | 1155651.0057 | 2614282.9258 | 1155594.6934
19 | 2614669.3628 | 1155674.7249 | 2614671.4658 | 1155667.7376 | 2614672.3256 | 1155657.5776
20 | 2614669.3628 | 1155674.7249 | 2614707.0023 | 1155709.7447
21 | 2614707.0023 | 1155709.7447 | 2614717.415 | 1155719.9973 | 2614726.4696 | 1155730.5357 | 2614738.0515 | 1155745.6269 | 2614750.4072 | 1155760.9869 | 2614774.2017 | 1155787.1357 | 2614826.0119 | 1155841.0336 | 2614851.8733 | 1155865.2979 | 2614863.5769 | 1155874.3423 | 2614876.8219 | 1155883.346 | 2614893.2205 | 1155894.8254 | 2614901.5629 | 1155901.5826 | 2614909.1997 | 1155908.3492
22 | 2614708.1313 | 1155696.452 | 2614707.0023 | 1155709.7447
23 | 2614909.1997 | 1155908.3492 | 2614909.1876 | 1155913.2738 | 2614912.0512 | 1155918.2056
24 | 2614937.2686 | 1155945.259 | 2614927.8407 | 1155930.9397 | 2614919.9223 | 1155920.1593 | 2614914.9977 | 1155914.4332 | 2614909.1997 | 1155908.3492
25 | 2614708.1313 | 1155696.452 | 2614976.9365 | 1155550.4955
26 | 2614277.1127 | 1155860.7554 | 2614281.551 | 1155874.5838 | 2614284.4706 | 1155882.0277 | 2614291.1853 | 1155896.3951 | 2614298.2354 | 1155908.3511 | 2614303.3836 | 1155913.8326 | 2614310.1442 | 1155918.4842 | 2614316.0488 | 1155921.8777 | 2614320.6925 | 1155923.4228 | 2614332.016 | 1155924.7634
27 | 2614277.1127 | 1155860.7554 | 2614281.9655 | 1155858.2212 | 2614285.8253 | 1155853.9726 | 2614285.4596 | 1155849.7252 | 2614278.4418 | 1155830.5548 | 2614276.127 | 1155820.2887 | 2614275.7545 | 1155805.9029 | 2614277.2666 | 1155795.6347 | 2614280.6111 | 1155782.2916 | 2614281.0736 | 1155774.8335 | 2614279.6514 | 1155766.5482 | 2614277.1543 | 1155758.783 | 2614272.6917 | 1155751.9468 | 2614266.8917 | 1155746.3748 | 2614252.8847 | 1155737.971 | 2614248.5594 | 1155734.7147 | 2614244.559 | 1155730.2475 | 2614240.5106 | 1155723.3457 | 2614224.2268 | 1155691.7251 | 2614217.3766 | 1155679.3807 | 2614211.3868 | 1155669.6952 | 2614204.4876 | 1155658.5846 | 2614200.8779 | 1155651.0057
28 | 2614277.1127 | 1155860.7554 | 2614265.4049 | 1155830.4128 | 2614262.8705 | 1155822.2028 | 2614261.6868 | 1155816.8195 | 2614261.2395 | 1155811.3825 | 2614261.5216 | 1155782.8246 | 2614260.6468 | 1155776.575 | 2614258.2844 | 1155770.2219 | 2614253.7904 | 1155763.6858 | 2614247.3119 | 1155759.6352 | 2614233.4487 | 1155755.3115 | 2614223.9946 | 1155751.2651 | 2614215.5629 | 1155746.1872 | 2614210.1824 | 1155741.5945 | 2614196.1509 | 1155726.2475
29 | 2614200.8779 | 1155651.0057 | 2614190.1761 | 1155642.5986 | 2614180.2911 | 1155635.7943 | 2614171.5101 | 1155629.1482 | 2614163.854 | 1155622.7102
30 | 2614617.0069 | 1156476.0827 | 2614601.1046 | 1156465.9615
31 | 2614608.2252 | 1156533.8456 | 2614599.8242 | 1156516.639 | 2614597.3587 | 1156508.7847 | 2614596.4078 | 1156499.3 | 2614597.1388 | 1156479.214 | 2614597.8608 | 1156472.3457 | 2614599.9436 | 1156467.226 | 2614601.1046 | 1156465.9615
32 | 2614762.9439 | 1156690.8324 | 2614759.0536 | 1156685.6537 | 2614755.7765 | 1156680.5654 | 2614751.5294 | 1156670.7613 | 2614747.9943 | 1156664.5607 | 2614745.1738 | 1156660.8631 | 2614740.3543 | 1156656.2379 | 2614736.9185 | 1156653.3504 | 2614733.6792 | 1156651.6083 | 2614729.7796 | 1156650.2092 | 2614725.2055 | 1156648.7195 | 2614720.2723 | 1156646.7065 | 2614702.6169 | 1156635.6358 | 2614695.7897 | 1156630.45 | 2614691.7351 | 1156626.5938 | 2614688.8151 | 1156622.8404 | 2614685.2808 | 1156616.273 | 2614683.2368 | 1156611.7102 | 2614681.4413 | 1156609.0379 | 2614679.0845 | 1156607.0312 | 2614672.8652 | 1156604.0924 | 2614668.7057 | 1156602.3481 | 2614664.2424 | 1156599.4136 | 2614660.3393 | 1156596.2804 | 2614655.9287 | 1156593.7573 | 2614651.6626 | 1156591.6904 | 2614647.6055 | 1156588.8125 | 2614644.1171 | 1156585.4246 | 2614630.845 | 1156569.0955 | 2614625.2582 | 1156561.4448 | 2614621.0582 | 1156554.2534 | 2614617.7333 | 1156546.6638 | 2614613.9009 | 1156536.4495 | 2614612.9307 | 1156534.9686 | 2614611.7437 | 1156534.2987 | 2614608.2252 | 1156533.8456
33 | 2614762.9439 | 1156690.8324 | 2614712.5949 | 1156951.5118
34 | 2614762.9439 | 1156690.8324 | 2614779.9973 | 1156872.5861
35 | 2614939.8053 | 1155949.0449 | 2614943.0067 | 1155953.8218 | 2614948.4398 | 1155961.6947 | 2614958.5613 | 1155974.6373 | 2614974.0995 | 1155992.6958 | 2614980.3346 | 1155998.7142 | 2615013.1159 | 1156027.5764 | 2615026.5379 | 1156039.1933 | 2615034.5984 | 1156045.1052 | 2615040.8312 | 1156048.9448 | 2615049.3105 | 1156052.9345 | 2615058.5265 | 1156056.7038 | 2615104.4695 | 1156072.0927 | 2615111.8621 | 1156075.1794 | 2615115.0929 | 1156077.5503
36 | 2614937.2686 | 1155945.259 | 2614939.8053 | 1155949.0449
37 | 2614949.492 | 1155917.6756 | 2614953.1798 | 1155924.2435 | 2614951.8989 | 1155942.9051 | 2614950.0421 | 1155946.38 | 2614945.1034 | 1155946.3678 | 2614937.2686 | 1155945.259
38 | 2614798.9884 | 1156879.5249 | 2614779.9973 | 1156872.5861

## bus_geodata
| x | y | coords
0 | 2615421.9857 | 1156386.1369
1 | 2615422.8163 | 1156397.5909
2 | 2615566.9404 | 1156551.7943
3 | 2615528.3481 | 1156542.9514
4 | 2615575.753 | 1156551.8817
5 | 2615323.9641 | 1156409.9678
6 | 2615218.014 | 1156272.1764
7 | 2615211.1206 | 1156261.4979
8 | 2615229.475 | 1156634.1778
9 | 2615110.397 | 1156591.6732
10 | 2615311.4111 | 1156533.4348
11 | 2614957.9809 | 1156419.6112
12 | 2615025.3946 | 1156258.5917
13 | 2614695.8259 | 1156530.4562
14 | 2614365.3824 | 1155488.6903
15 | 2614282.9258 | 1155594.6934
16 | 2614672.3256 | 1155657.5776
17 | 2614669.3628 | 1155674.7249
18 | 2614707.0023 | 1155709.7447
19 | 2614909.1997 | 1155908.3492
20 | 2614708.1313 | 1155696.452
21 | 2614332.016 | 1155924.7634
22 | 2614277.1127 | 1155860.7554
23 | 2614200.8779 | 1155651.0057
24 | 2614196.1509 | 1155726.2475
25 | 2614163.854 | 1155622.7102
26 | 2614601.1046 | 1156465.9615
27 | 2614617.0069 | 1156476.0827
28 | 2614608.2252 | 1156533.8456
29 | 2614762.9439 | 1156690.8324
30 | 2614712.5949 | 1156951.5118
31 | 2615115.0929 | 1156077.5503
32 | 2614939.8053 | 1155949.0449
33 | 2614937.2686 | 1155945.259
34 | 2614779.9973 | 1156872.5861
35 | 2614798.9884 | 1156879.5249
36 | 2614949.492 | 1155917.6756
37 | 2614976.9365 | 1155550.4955
38 | 2614912.0512 | 1155918.2056
39 | 2614288.5247 | 1155601.0208
40 | 2615115.0929 | 1156077.5503

## line_std_types
| c_nf_per_km | r_ohm_per_km | x_ohm_per_km | max_i_ka | type | q_mm2 | alpha | voltage_rating
NAYY 4x50 SE | 210 | 0.642 | 0.083 | 0.142 | cs | 50 | 0.00403 | LV
NAYY 4x120 SE | 264 | 0.225 | 0.08 | 0.242 | cs | 120 | 0.00403 | LV
NAYY 4x150 SE | 261 | 0.208 | 0.08 | 0.27 | cs | 150 | 0.00403 | LV
NA2XS2Y 1x95 RM/25 12/20 kV | 216 | 0.313 | 0.132 | 0.252 | cs | 95 | 0.00403 | MV
NA2XS2Y 1x185 RM/25 12/20 kV | 273 | 0.161 | 0.117 | 0.362 | cs | 185 | 0.00403 | MV
NA2XS2Y 1x240 RM/25 12/20 kV | 304 | 0.122 | 0.112 | 0.421 | cs | 240 | 0.00403 | MV
NA2XS2Y 1x95 RM/25 6/10 kV | 315 | 0.313 | 0.123 | 0.249 | cs | 95 | 0.00403 | MV
NA2XS2Y 1x185 RM/25 6/10 kV | 406 | 0.161 | 0.11 | 0.358 | cs | 185 | 0.00403 | MV
NA2XS2Y 1x240 RM/25 6/10 kV | 456 | 0.122 | 0.105 | 0.416 | cs | 240 | 0.00403 | MV
NA2XS2Y 1x150 RM/25 12/20 kV | 250 | 0.206 | 0.116 | 0.319 | cs | 150 | 0.00403 | MV
NA2XS2Y 1x120 RM/25 12/20 kV | 230 | 0.253 | 0.119 | 0.283 | cs | 120 | 0.00403 | MV
NA2XS2Y 1x70 RM/25 12/20 kV | 190 | 0.443 | 0.132 | 0.22 | cs | 70 | 0.00403 | MV
NA2XS2Y 1x150 RM/25 6/10 kV | 360 | 0.206 | 0.11 | 0.315 | cs | 150 | 0.00403 | MV
NA2XS2Y 1x120 RM/25 6/10 kV | 340 | 0.253 | 0.113 | 0.28 | cs | 120 | 0.00403 | MV
NA2XS2Y 1x70 RM/25 6/10 kV | 280 | 0.443 | 0.123 | 0.217 | cs | 70 | 0.00403 | MV
N2XS(FL)2Y 1x120 RM/35 64/110 kV | 112 | 0.153 | 0.166 | 0.366 | cs | 120 | 0.00393 | HV
N2XS(FL)2Y 1x185 RM/35 64/110 kV | 125 | 0.099 | 0.156 | 0.457 | cs | 185 | 0.00393 | HV
N2XS(FL)2Y 1x240 RM/35 64/110 kV | 135 | 0.075 | 0.149 | 0.526 | cs | 240 | 0.00393 | HV
N2XS(FL)2Y 1x300 RM/35 64/110 kV | 144 | 0.06 | 0.144 | 0.588 | cs | 300 | 0.00393 | HV
15-AL1/3-ST1A 0.4 | 11 | 1.8769 | 0.35 | 0.105 | ol | 16 | 0.00403 | LV
24-AL1/4-ST1A 0.4 | 11.25 | 1.2012 | 0.335 | 0.14 | ol | 24 | 0.00403 | LV
48-AL1/8-ST1A 0.4 | 12.2 | 0.5939 | 0.3 | 0.21 | ol | 48 | 0.00403 | LV
94-AL1/15-ST1A 0.4 | 13.2 | 0.306 | 0.29 | 0.35 | ol | 94 | 0.00403 | LV
34-AL1/6-ST1A 10.0 | 9.7 | 0.8342 | 0.36 | 0.17 | ol | 34 | 0.00403 | MV
48-AL1/8-ST1A 10.0 | 10.1 | 0.5939 | 0.35 | 0.21 | ol | 48 | 0.00403 | MV
70-AL1/11-ST1A 10.0 | 10.4 | 0.4132 | 0.339 | 0.29 | ol | 70 | 0.00403 | MV
94-AL1/15-ST1A 10.0 | 10.75 | 0.306 | 0.33 | 0.35 | ol | 94 | 0.00403 | MV
122-AL1/20-ST1A 10.0 | 11.1 | 0.2376 | 0.323 | 0.41 | ol | 122 | 0.00403 | MV
149-AL1/24-ST1A 10.0 | 11.25 | 0.194 | 0.315 | 0.47 | ol | 149 | 0.00403 | MV
34-AL1/6-ST1A 20.0 | 9.15 | 0.8342 | 0.382 | 0.17 | ol | 34 | 0.00403 | MV
48-AL1/8-ST1A 20.0 | 9.5 | 0.5939 | 0.372 | 0.21 | ol | 48 | 0.00403 | MV
70-AL1/11-ST1A 20.0 | 9.7 | 0.4132 | 0.36 | 0.29 | ol | 70 | 0.00403 | MV
94-AL1/15-ST1A 20.0 | 10 | 0.306 | 0.35 | 0.35 | ol | 94 | 0.00403 | MV
122-AL1/20-ST1A 20.0 | 10.3 | 0.2376 | 0.344 | 0.41 | ol | 122 | 0.00403 | MV
149-AL1/24-ST1A 20.0 | 10.5 | 0.194 | 0.337 | 0.47 | ol | 149 | 0.00403 | MV
184-AL1/30-ST1A 20.0 | 10.75 | 0.1571 | 0.33 | 0.535 | ol | 184 | 0.00403 | MV
243-AL1/39-ST1A 20.0 | 11 | 0.1188 | 0.32 | 0.645 | ol | 243 | 0.00403 | MV
48-AL1/8-ST1A 110.0 | 8 | 0.5939 | 0.46 | 0.21 | ol | 48 | 0.00403 | HV
70-AL1/11-ST1A 110.0 | 8.4 | 0.4132 | 0.45 | 0.29 | ol | 70 | 0.00403 | HV
94-AL1/15-ST1A 110.0 | 8.65 | 0.306 | 0.44 | 0.35 | ol | 94 | 0.00403 | HV
122-AL1/20-ST1A 110.0 | 8.5 | 0.2376 | 0.43 | 0.41 | ol | 122 | 0.00403 | HV
149-AL1/24-ST1A 110.0 | 8.75 | 0.194 | 0.41 | 0.47 | ol | 149 | 0.00403 | HV
184-AL1/30-ST1A 110.0 | 8.8 | 0.1571 | 0.4 | 0.535 | ol | 184 | 0.00403 | HV
243-AL1/39-ST1A 110.0 | 9 | 0.1188 | 0.39 | 0.645 | ol | 243 | 0.00403 | HV
305-AL1/39-ST1A 110.0 | 9.2 | 0.0949 | 0.38 | 0.74 | ol | 305 | 0.00403 | HV
490-AL1/64-ST1A 110.0 | 9.75 | 0.059 | 0.37 | 0.96 | ol | 490 | 0.00403 | HV
679-AL1/86-ST1A 110.0 | 9.95 | 0.042 | 0.36 | 1.15 | ol | 679 | 0.00403 | HV
490-AL1/64-ST1A 220.0 | 10 | 0.059 | 0.285 | 0.96 | ol | 490 | 0.00403 | HV
679-AL1/86-ST1A 220.0 | 11.7 | 0.042 | 0.275 | 1.15 | ol | 679 | 0.00403 | HV
490-AL1/64-ST1A 380.0 | 11 | 0.059 | 0.253 | 0.96 | ol | 490 | 0.00403 | HV
679-AL1/86-ST1A 380.0 | 14.6 | 0.042 | 0.25 | 1.15 | ol | 679 | 0.00403 | HV

## trafo_std_types
| i0_percent | pfe_kw | vkr_percent | sn_mva | vn_lv_kv | vn_hv_kv | vk_percent | shift_degree | vector_group | tap_side | tap_neutral | tap_min | tap_max | tap_step_degree | tap_step_percent | tap_phase_shifter
160 MVA 380/110 kV | 0.06 | 60 | 0.25 | 160 | 110 | 380 | 12.2 | 0 | Yy0 | hv | 0 | -9 | 9 | 0 | 1.5 | FALSE
100 MVA 220/110 kV | 0.06 | 55 | 0.26 | 100 | 110 | 220 | 12 | 0 | Yy0 | hv | 0 | -9 | 9 | 0 | 1.5 | FALSE
63 MVA 110/20 kV | 0.04 | 22 | 0.32 | 63 | 20 | 110 | 18 | 150 | YNd5 | hv | 0 | -9 | 9 | 0 | 1.5 | FALSE
40 MVA 110/20 kV | 0.05 | 18 | 0.34 | 40 | 20 | 110 | 16.2 | 150 | YNd5 | hv | 0 | -9 | 9 | 0 | 1.5 | FALSE
25 MVA 110/20 kV | 0.07 | 14 | 0.41 | 25 | 20 | 110 | 12 | 150 | YNd5 | hv | 0 | -9 | 9 | 0 | 1.5 | FALSE
63 MVA 110/10 kV | 0.04 | 22 | 0.32 | 63 | 10 | 110 | 18 | 150 | YNd5 | hv | 0 | -9 | 9 | 0 | 1.5 | FALSE
40 MVA 110/10 kV | 0.05 | 18 | 0.34 | 40 | 10 | 110 | 16.2 | 150 | YNd5 | hv | 0 | -9 | 9 | 0 | 1.5 | FALSE
25 MVA 110/10 kV | 0.07 | 14 | 0.41 | 25 | 10 | 110 | 12 | 150 | YNd5 | hv | 0 | -9 | 9 | 0 | 1.5 | FALSE
0.25 MVA 20/0.4 kV | 0.32 | 0.8 | 1.44 | 0.25 | 0.4 | 20 | 6 | 150 | Yzn5 | hv | 0 | -2 | 2 | 0 | 2.5 | FALSE
0.4 MVA 20/0.4 kV | 0.3375 | 1.35 | 1.425 | 0.4 | 0.4 | 20 | 6 | 150 | Dyn5 | hv | 0 | -2 | 2 | 0 | 2.5 | FALSE
0.63 MVA 20/0.4 kV | 0.2619 | 1.65 | 1.206 | 0.63 | 0.4 | 20 | 6 | 150 | Dyn5 | hv | 0 | -2 | 2 | 0 | 2.5 | FALSE
0.25 MVA 10/0.4 kV | 0.24 | 0.6 | 1.2 | 0.25 | 0.4 | 10 | 4 | 150 | Dyn5 | hv | 0 | -2 | 2 | 0 | 2.5 | FALSE
0.4 MVA 10/0.4 kV | 0.2375 | 0.95 | 1.325 | 0.4 | 0.4 | 10 | 4 | 150 | Dyn5 | hv | 0 | -2 | 2 | 0 | 2.5 | FALSE
0.63 MVA 10/0.4 kV | 0.1873 | 1.18 | 1.0794 | 0.63 | 0.4 | 10 | 4 | 150 | Dyn5 | hv | 0 | -2 | 2 | 0 | 2.5 | FALSE

## trafo3w_std_types
| sn_hv_mva | sn_mv_mva | sn_lv_mva | vn_hv_kv | vn_mv_kv | vn_lv_kv | vk_hv_percent | vk_mv_percent | vk_lv_percent | vkr_hv_percent | vkr_mv_percent | vkr_lv_percent | pfe_kw | i0_percent | shift_mv_degree | shift_lv_degree | vector_group | tap_side | tap_neutral | tap_min | tap_max | tap_step_percent
63/25/38 MVA 110/20/10 kV | 63 | 25 | 38 | 110 | 20 | 10 | 10.4 | 10.4 | 10.4 | 0.28 | 0.32 | 0.35 | 35 | 0.89 | 0 | 0 | YN0yn0yn0 | hv | 0 | -10 | 10 | 1.2
63/25/38 MVA 110/10/10 kV | 63 | 25 | 38 | 110 | 10 | 10 | 10.4 | 10.4 | 10.4 | 0.28 | 0.32 | 0.35 | 35 | 0.89 | 0 | 0 | YN0yn0yn0 | hv | 0 | -10 | 10 | 1.2

## fuse_std_types
| fuse_type | i_rated_a | t_avg | t_min | t_total | x_avg | x_min | x_total
HV 100A | HV 100A | 100 | 0 | [10.0, 3.64, 0.854, 0.281, 0.1, 0.0531, 0.022, 0.01] | [10.0, 4.267, 1.21, 0.403, 0.1, 0.058, 0.022, 0.01] | 0 | [300.0, 350.0, 450.0, 550.0, 700.0, 850.0, 1200.0, 1752.0] | [600.0, 700.0, 900.0, 1150.0, 1665.0, 2000.0, 3000.0, 4313.0]
HV 10A | HV 10A | 10 | 0 | [10.0, 1675.0, 0.344, 0.156, 0.1, 0.0417, 0.0171, 0.01] | [10.0, 1.3, 0.3, 0.155, 0.1, 0.0555, 0.023, 0.01] | 0 | [30.0, 32.0, 35.0, 37.0, 39.0, 50.0, 70.0, 88.0] | [60.0, 70.0, 80.0, 87.0, 94.0, 110.0, 150.0, 216.0]
HV 125A | HV 125A | 125 | 0 | [10.0, 1.82, 0.344, 0.1, 0.0467, 0.0269, 0.01] | [10.0, 2.478, 0.426, 0.1, 0.0427, 0.0211, 0.01] | 0 | [375.0, 500.0, 700.0, 925.0, 1200.0, 1500.0, 2341.0] | [750.0, 1000.0, 1500.0, 2200.0, 3000.0, 4000.0, 5765.0]
HV 160A | HV 160A | 160 | 0 | [10.0, 4.15, 1.03, 0.198, 0.1, 0.051, 0.0172, 0.01] | [10.0, 2.3, 0.734, 0.274, 0.1, 0.046, 0.0177, 0.01] | 0 | [480.0, 550.0, 700.0, 1000.0, 1260.0, 1600.0, 2500.0, 3227.0] | [960.0, 1300.0, 1700.0, 2200.0, 2996.0, 4000.0, 6000.0, 7946.0]
HV 16A | HV 16A | 16 | 0 | [10.0, 0.352, 0.164, 0.1, 0.0649, 0.0342, 0.01] | [10.0, 2.34, 0.722, 0.181, 0.1, 0.055, 0.0296, 0.01] | 0 | [48.0, 60.0, 65.0, 71.0, 80.0, 100.0, 162.0] | [96.0, 110.0, 125.0, 150.0, 168.0, 200.0, 250.0, 398.0]
HV 200A | HV 200A | 200 | 0 | [10.0, 4.267, 1.21, 0.403, 0.1, 0.058, 0.022, 0.01] | [10.0, 3.73, 1.654, 0.328, 0.1, 0.0531, 0.019, 0.01] | 0 | [600.0, 700.0, 900.0, 1150.0, 1665.0, 2000.0, 3000.0, 4313.0] | [1200.0, 1500.0, 1800.0, 2700.0, 3960.0, 5000.0, 7500.0, 10620.0]
HV 20A | HV 20A | 20 | 0 | [10.0, 1.3, 0.3, 0.155, 0.1, 0.0555, 0.023, 0.01] | [10.0, 1.3, 0.161, 0.1, 0.0611, 0.0399, 0.0141, 0.01] | 0 | [60.0, 70.0, 80.0, 87.0, 94.0, 110.0, 150.0, 216.0] | [120.0, 150.0, 200.0, 223.0, 260.0, 300.0, 450.0, 532.0]
HV 25A | HV 25A | 25 | 0 | [10.0, 2.512, 0.833, 0.299, 0.1, 0.0372, 0.0223, 0.01] | [10.0, 3.125, 0.597, 0.198, 0.1, 0.0378, 0.022, 0.01] | 0 | [75.0, 82.0, 90.0, 100.0, 124.0, 170.0, 200.0, 289.0] | [150.0, 170.0, 210.0, 250.0, 294.0, 400.0, 500.0, 711.0]
HV 31.5A | HV 31.5A | 31.5 | 0 | [10.0, 2.34, 0.722, 0.181, 0.1, 0.055, 0.0296, 0.01] | [10.0, 2.84, 0.368, 0.164, 0.1, 0.0621, 0.0378, 0.0195, 0.01] | 0 | [95.0, 110.0, 125.0, 150.0, 165.0, 200.0, 250.0, 390.0] | [189.0, 220.0, 300.0, 350.0, 393.0, 450.0, 530.0, 700.0, 960.0]
HV 40A | HV 40A | 40 | 0 | [10.0, 1.3, 0.161, 0.1, 0.0611, 0.0399, 0.0141, 0.01] | [10.0, 2.05, 0.369, 0.198, 0.1, 0.051, 0.0298, 0.01] | 0 | [120.0, 150.0, 200.0, 223.0, 260.0, 300.0, 450.0, 532.0] | [240.0, 300.0, 400.0, 450.0, 530.0, 650.0, 800.0, 1311.0]
HV 50A | HV 50A | 50 | 0 | [10.0, 3.215, 0.597, 0.198, 0.1, 0.0378, 0.022, 0.01] | [10.0, 3.64, 0.854, 0.281, 0.1, 0.0531, 0.022, 0.01] | 0 | [150.0, 170.0, 210.0, 250.0, 294.0, 400.0, 500.0, 711.0] | [300.0, 350.0, 450.0, 550.0, 700.0, 850.0, 1200.0, 1752.0]
HV 6.3A | HV 6.3A | 6.3 | 0 | [10.0, 1.39, 0.344, 0.168, 0.1, 0.056, 0.0263, 0.01] | [10.0, 1.711, 0.516, 0.198, 0.1, 0.0634, 0.0303, 0.01] | 0 | [19.0, 19.5, 20.4, 20.8, 22.0, 25.0, 32.0, 48.0] | [38.0, 40.0, 43.0, 48.0, 53.0, 60.0, 75.0, 118.0]
HV 63A | HV 63A | 63 | 0 | [10.0, 2.84, 0.368, 0.164, 0.1, 0.0621, 0.0378, 0.0195, 0.01] | [10.0, 1.82, 0.344, 0.1, 0.0467, 0.0269, 0.01] | 0 | [189.0, 220.0, 300.0, 350.0, 393.0, 450.0, 530.0, 700.0, 961.0] | [378.0, 500.0, 700.0, 934.0, 1200.0, 1500.0, 2366.0]
HV 80A | HV 80A | 80 | 0 | [10.0, 2.05, 0.369, 0.198, 0.1, 0.051, 0.0298, 0.01] | [10.0, 4.15, 1.03, 0.198, 0.1, 0.051, 0.0172, 0.01] | 0 | [240.0, 300.0, 400.0, 450.0, 530.0, 650.0, 800.0, 1311.0] | [480.0, 550.0, 700.0, 1000.0, 1260.0, 1600.0, 2500.0, 3227.0]
Siemens NH-1-100 | Siemens NH-1-100 | 100 | [5400.0, 2000.0, 400.0, 20.0, 1.0, 0.2, 0.012, 0.004] | 0 | 0 | [150.0, 190.0, 250.0, 430.0, 900.0, 1250.0, 2700.0, 3600.0] | 0 | 0
Siemens NH-1-125 | Siemens NH-1-125 | 125 | [4800.0, 120.0, 7.0, 0.1, 0.004] | 0 | 0 | [180.0, 400.0, 740.0, 2000.0, 4250.0] | 0 | 0
Siemens NH-1-16 | Siemens NH-1-16 | 16 | [4000.0, 400.0, 2.0, 0.1, 0.04, 0.01] | 0 | 0 | [26.0, 35.0, 75.0, 150.0, 200.0, 300.0] | 0 | 0
Siemens NH-1-160 | Siemens NH-1-160 | 160 | [4800.0, 120.0, 7.0, 0.1, 0.004] | 0 | 0 | [210.0, 500.0, 900.0, 2300.0, 5000.0] | 0 | 0
Siemens NH-1-25 | Siemens NH-1-25 | 25 | [4000.0, 1000.0, 10.0, 0.2, 0.02, 0.01] | 0 | 0 | [40.0, 50.0, 100.0, 210.0, 400.0, 500.0] | 0 | 0
Siemens NH-1-50 | Siemens NH-1-50 | 50 | [4000.0, 40.0, 4.0, 1.0, 0.02, 0.01] | 0 | 0 | [86.0, 200.0, 300.0, 400.0, 1000.0, 1280.0] | 0 | 0
Siemens NH-1-63 | Siemens NH-1-63 | 63 | [4000.0, 100.0, 10.0, 2.0, 0.04, 0.01] | 0 | 0 | [100.0, 200.0, 300.0, 400.0, 1000.0, 1500.0] | 0 | 0
Siemens NH-1-80 | Siemens NH-1-80 | 80 | [4800.0, 120.0, 7.0, 0.1, 0.01] | 0 | 0 | [150.58, 250.0, 450.0, 1150.0, 2470.0] | 0 | 0
Siemens NH-2-1000 | Siemens NH-2-1000 | 1000 | [4800.0, 120.0, 7.0, 0.1, 0.004] | 0 | 0 | [1900.0, 3500.0, 8400.0, 24000.0, 52000.0] | 0 | 0
Siemens NH-2-200 | Siemens NH-2-200 | 200 | [4800.0, 120.0, 7.0, 0.1, 0.004] | 0 | 0 | [280.0, 650.0, 1200.0, 3000.0, 7000.0] | 0 | 0
Siemens NH-2-224 | Siemens NH-2-224 | 224 | [4800.0, 120.0, 7.0, 0.2, 0.04, 0.004] | 0 | 0 | [400.0, 750.0, 1453.0, 3025.0, 4315.0, 7600.0] | 0 | 0
Siemens NH-2-250 | Siemens NH-2-250 | 250 | [4800.0, 120.0, 7.0, 0.1, 0.004] | 0 | 0 | [450.0, 800.0, 1650.0, 4000.0, 8500.0] | 0 | 0
Siemens NH-2-315 | Siemens NH-2-315 | 315 | [4800.0, 120.0, 7.0, 0.1, 0.004] | 0 | 0 | [550.0, 920.0, 1900.0, 5000.0, 11000.0] | 0 | 0
Siemens NH-2-355 | Siemens NH-2-355 | 355 | [4800.0, 120.0, 6.0, 0.1, 0.004] | 0 | 0 | [650.0, 1116.27, 2350.0, 5840.0, 12790.0] | 0 | 0
Siemens NH-2-400 | Siemens NH-2-400 | 400 | [4800.0, 120.0, 7.0, 0.1, 0.004] | 0 | 0 | [720.0, 1350.0, 2800.0, 6500.0, 15000.0] | 0 | 0
Siemens NH-2-425 | Siemens NH-2-425 | 425 | [4800.0, 120.0, 7.0, 0.1, 0.004] | 0 | 0 | [850.0, 1500.0, 3050.0, 7500.0, 16500.0] | 0 | 0
Siemens NH-2-630 | Siemens NH-2-630 | 630 | [4800.0, 120.0, 7.0, 0.1, 0.004] | 0 | 0 | [1200.0, 2000.0, 4800.0, 12000.0, 26000.0] | 0 | 0

## dtypes
| element | column | dtype
0 | bus | name | object
1 | bus | vn_kv | float64
2 | bus | type | object
3 | bus | zone | object
4 | bus | in_service | bool
5 | load | name | object
6 | load | bus | uint32
7 | load | p_mw | float64
8 | load | q_mvar | float64
9 | load | const_z_percent | float64
10 | load | const_i_percent | float64
11 | load | sn_mva | float64
12 | load | scaling | float64
13 | load | in_service | bool
14 | load | type | object
15 | ext_grid | name | object
16 | ext_grid | bus | uint32
17 | ext_grid | vm_pu | float64
18 | ext_grid | va_degree | float64
19 | ext_grid | slack_weight | float64
20 | ext_grid | in_service | bool
21 | line | name | object
22 | line | std_type | object
23 | line | from_bus | uint32
24 | line | to_bus | uint32
25 | line | length_km | float64
26 | line | r_ohm_per_km | float64
27 | line | x_ohm_per_km | float64
28 | line | c_nf_per_km | float64
29 | line | g_us_per_km | float64
30 | line | max_i_ka | float64
31 | line | df | float64
32 | line | parallel | uint32
33 | line | type | object
34 | line | in_service | bool
35 | trafo | name | object
36 | trafo | std_type | object
37 | trafo | hv_bus | uint32
38 | trafo | lv_bus | uint32
39 | trafo | sn_mva | float64
40 | trafo | vn_hv_kv | float64
41 | trafo | vn_lv_kv | float64
42 | trafo | vk_percent | float64
43 | trafo | vkr_percent | float64
44 | trafo | pfe_kw | float64
45 | trafo | i0_percent | float64
46 | trafo | shift_degree | float64
47 | trafo | tap_side | object
48 | trafo | tap_neutral | int32
49 | trafo | tap_min | int32
50 | trafo | tap_max | int32
51 | trafo | tap_step_percent | float64
52 | trafo | tap_step_degree | float64
53 | trafo | tap_pos | int32
54 | trafo | tap_phase_shifter | bool
55 | trafo | parallel | uint32
56 | trafo | df | float64
57 | trafo | in_service | bool
58 | line_geodata | coords | object
59 | bus_geodata | x | float64
60 | bus_geodata | y | float64
61 | bus_geodata | coords | object

## parameters
| version | format_version | converged | OPF_converged | name | f_hz | sn_mva
0 | 2.14.6 | 2.14.0 | FALSE | FALSE |  | 50 | 1