## bus
| name | vn_kv | type | zone | in_service
0 | bus_LV_563-12_0_2_node_0 | 0.4 | n |  | TRUE
1 | bus_LV_563-12_0_2_node_1 | 0.4 | n |  | TRUE
2 | bus_LV_563-12_0_2_node_2 | 0.4 | n |  | TRUE
3 | bus_LV_563-12_0_2_node_163 | 0.4 | n |  | TRUE
4 | bus_LV_563-12_0_2_node_162 | 0.4 | n |  | TRUE
5 | bus_LV_563-12_0_2_node_3 | 0.4 | n |  | TRUE
6 | bus_LV_563-12_0_2_node_5 | 0.4 | n |  | TRUE
7 | bus_LV_563-12_0_2_node_70 | 0.4 | n |  | TRUE
8 | bus_LV_563-12_0_2_node_160 | 0.4 | n |  | TRUE
9 | bus_LV_563-12_0_2_node_104 | 0.4 | n |  | TRUE
10 | bus_LV_563-12_0_2_node_105 | 0.4 | n |  | TRUE
11 | bus_LV_563-12_0_2_node_106 | 0.4 | n |  | TRUE
12 | bus_LV_563-12_0_2_node_113 | 0.4 | n |  | TRUE
13 | bus_LV_563-12_0_2_node_111 | 0.4 | n |  | TRUE
14 | bus_LV_563-12_0_2_node_108 | 0.4 | n |  | TRUE
15 | bus_LV_563-12_0_2_node_109 | 0.4 | n |  | TRUE
16 | bus_LV_563-12_0_2_node_110 | 0.4 | n |  | TRUE
17 | bus_LV_563-12_0_2_node_116 | 0.4 | n |  | TRUE
18 | bus_LV_563-12_0_2_node_117 | 0.4 | n |  | TRUE
19 | bus_LV_563-12_0_2_node_112 | 0.4 | n |  | TRUE
20 | bus_LV_563-12_0_2_node_114 | 0.4 | n |  | TRUE
21 | bus_LV_563-12_0_2_node_115 | 0.4 | n |  | TRUE
22 | bus_LV_563-12_0_2_node_118 | 0.4 | n |  | TRUE
23 | bus_LV_563-12_0_2_node_122 | 0.4 | n |  | TRUE
24 | bus_LV_563-12_0_2_node_124 | 0.4 | n |  | TRUE
25 | bus_LV_563-12_0_2_node_119 | 0.4 | n |  | TRUE
26 | bus_LV_563-12_0_2_node_120 | 0.4 | n |  | TRUE
27 | bus_LV_563-12_0_2_node_121 | 0.4 | n |  | TRUE
28 | bus_LV_563-12_0_2_node_123 | 0.4 | n |  | TRUE
29 | bus_LV_563-12_0_2_node_126 | 0.4 | n |  | TRUE
30 | bus_LV_563-12_0_2_node_127 | 0.4 | n |  | TRUE
31 | bus_LV_563-12_0_2_node_125 | 0.4 | n |  | TRUE
32 | bus_LV_563-12_0_2_node_128 | 0.4 | n |  | TRUE
33 | bus_LV_563-12_0_2_node_129 | 0.4 | n |  | TRUE
34 | bus_LV_563-12_0_2_node_130 | 0.4 | n |  | TRUE
35 | bus_LV_563-12_0_2_node_131 | 0.4 | n |  | TRUE
36 | bus_LV_563-12_0_2_node_132 | 0.4 | n |  | TRUE
37 | bus_LV_563-12_0_2_node_134 | 0.4 | n |  | TRUE
38 | bus_LV_563-12_0_2_node_136 | 0.4 | n |  | TRUE
39 | bus_LV_563-12_0_2_node_133 | 0.4 | n |  | TRUE
40 | bus_LV_563-12_0_2_node_135 | 0.4 | n |  | TRUE
41 | bus_LV_563-12_0_2_node_137 | 0.4 | n |  | TRUE
42 | bus_LV_563-12_0_2_node_138 | 0.4 | n |  | TRUE
43 | bus_LV_563-12_0_2_node_139 | 0.4 | n |  | TRUE
44 | bus_LV_563-12_0_2_node_140 | 0.4 | n |  | TRUE
45 | bus_LV_563-12_0_2_node_141 | 0.4 | n |  | TRUE
46 | bus_LV_563-12_0_2_node_142 | 0.4 | n |  | TRUE
47 | bus_LV_563-12_0_2_node_190 | 0.4 | n |  | TRUE
48 | bus_LV_563-12_0_2_node_195 | 0.4 | n |  | TRUE
49 | bus_LV_563-12_0_2_node_185 | 0.4 | n |  | TRUE
50 | bus_LV_563-12_0_2_node_143 | 0.4 | n |  | TRUE
51 | bus_LV_563-12_0_2_node_144 | 0.4 | n |  | TRUE
52 | bus_LV_563-12_0_2_node_145 | 0.4 | n |  | TRUE
53 | bus_LV_563-12_0_2_node_146 | 0.4 | n |  | TRUE
54 | bus_LV_563-12_0_2_node_201 | 0.4 | n |  | TRUE
55 | bus_LV_563-12_0_2_node_148 | 0.4 | n |  | TRUE
56 | bus_LV_563-12_0_2_node_149 | 0.4 | n |  | TRUE
57 | bus_LV_563-12_0_2_node_150 | 0.4 | n |  | TRUE
58 | bus_LV_563-12_0_2_node_151 | 0.4 | n |  | TRUE
59 | bus_LV_563-12_0_2_node_152 | 0.4 | n |  | TRUE
60 | bus_LV_563-12_0_2_node_153 | 0.4 | n |  | TRUE
61 | bus_LV_563-12_0_2_node_154 | 0.4 | n |  | TRUE
62 | bus_LV_563-12_0_2_node_155 | 0.4 | n |  | TRUE
63 | bus_LV_563-12_0_2_node_156 | 0.4 | n |  | TRUE
64 | bus_LV_563-12_0_2_node_157 | 0.4 | n |  | TRUE
65 | bus_LV_563-12_0_2_node_158 | 0.4 | n |  | TRUE
66 | bus_LV_563-12_0_2_node_159 | 0.4 | n |  | TRUE
67 | bus_LV_563-12_0_2_node_161 | 0.4 | n |  | TRUE
68 | bus_LV_563-12_0_2_node_164 | 0.4 | n |  | TRUE
69 | bus_LV_563-12_0_2_node_186 | 0.4 | n |  | TRUE
70 | bus_LV_563-12_0_2_node_183 | 0.4 | n |  | TRUE
71 | bus_LV_563-12_0_2_node_184 | 0.4 | n |  | TRUE
72 | bus_LV_563-12_0_2_node_187 | 0.4 | n |  | TRUE
73 | bus_LV_563-12_0_2_node_196 | 0.4 | n |  | TRUE
74 | bus_LV_563-12_0_2_node_189 | 0.4 | n |  | TRUE
75 | bus_LV_563-12_0_2_node_191 | 0.4 | n |  | TRUE
76 | bus_LV_563-12_0_2_node_192 | 0.4 | n |  | TRUE
77 | bus_LV_563-12_0_2_node_193 | 0.4 | n |  | TRUE
78 | bus_LV_563-12_0_2_node_194 | 0.4 | n |  | TRUE
79 | bus_LV_563-12_0_2_node_197 | 0.4 | n |  | TRUE
80 | bus_LV_563-12_0_2_node_199 | 0.4 | n |  | TRUE
81 | bus_MV_80_1_node_203 | 20 | n |  | TRUE

## load
| name | bus | p_mw | q_mvar | const_z_percent | const_i_percent | sn_mva | scaling | in_service | type
0 | LV_563-12_0_2_load_0 | 0 | 0.0006366 | 0.00015955 | 0 | 0 |  | 1 | TRUE | wye
1 | LV_563-12_0_2_load_162 | 4 | 0.0022953 | 0.00057525 | 0 | 0 |  | 1 | TRUE | wye
2 | LV_563-12_0_2_load_3 | 5 | 0.0012593 | 0.0003156 | 0 | 0 |  | 1 | TRUE | wye
3 | LV_563-12_0_2_load_5 | 6 | 0.0011577 | 0.00029015 | 0 | 0 |  | 1 | TRUE | wye
4 | LV_563-12_0_2_load_70 | 7 | 0.0021729 | 0.00054458 | 0 | 0 |  | 1 | TRUE | wye
5 | LV_563-12_0_2_load_160 | 8 | 0.0025761 | 0.00064564 | 0 | 0 |  | 1 | TRUE | wye
6 | LV_563-12_0_2_load_106 | 11 | 0.00091927 | 0.00023039 | 0 | 0 |  | 1 | TRUE | wye
7 | LV_563-12_0_2_load_113 | 12 | 0.00088052 | 0.00022068 | 0 | 0 |  | 1 | TRUE | wye
8 | LV_563-12_0_2_load_111 | 13 | 0.00032576 | 8.1644e-05 | 0 | 0 |  | 1 | TRUE | wye
9 | LV_563-12_0_2_load_109 | 15 | 0.00077971 | 0.00019541 | 0 | 0 |  | 1 | TRUE | wye
10 | LV_563-12_0_2_load_110 | 16 | 0.00087345 | 0.00021891 | 0 | 0 |  | 1 | TRUE | wye
11 | LV_563-12_0_2_load_116 | 17 | 0.00095105 | 0.00023836 | 0 | 0 |  | 1 | TRUE | wye
12 | LV_563-12_0_2_load_117 | 18 | 0.00084235 | 0.00021111 | 0 | 0 |  | 1 | TRUE | wye
13 | LV_563-12_0_2_load_112 | 19 | 0.00127 | 0.00031828 | 0 | 0 |  | 1 | TRUE | wye
14 | LV_563-12_0_2_load_114 | 20 | 0.00039277 | 9.8437e-05 | 0 | 0 |  | 1 | TRUE | wye
15 | LV_563-12_0_2_load_115 | 21 | 0.00083648 | 0.00020964 | 0 | 0 |  | 1 | TRUE | wye
16 | LV_563-12_0_2_load_122 | 23 | 0.0018879 | 0.00047315 | 0 | 0 |  | 1 | TRUE | wye
17 | LV_563-12_0_2_load_124 | 24 | 0.00099718 | 0.00024992 | 0 | 0 |  | 1 | TRUE | wye
18 | LV_563-12_0_2_load_119 | 25 | 0.00057905 | 0.00014512 | 0 | 0 |  | 1 | TRUE | wye
19 | LV_563-12_0_2_load_120 | 26 | 0.00027163 | 6.8078e-05 | 0 | 0 |  | 1 | TRUE | wye
20 | LV_563-12_0_2_load_123 | 28 | 0.000496 | 0.00012431 | 0 | 0 |  | 1 | TRUE | wye
21 | LV_563-12_0_2_load_126 | 29 | 0.00087344 | 0.0002189 | 0 | 0 |  | 1 | TRUE | wye
22 | LV_563-12_0_2_load_127 | 30 | 0.00030917 | 7.7484e-05 | 0 | 0 |  | 1 | TRUE | wye
23 | LV_563-12_0_2_load_125 | 31 | 0.00068782 | 0.00017238 | 0 | 0 |  | 1 | TRUE | wye
24 | LV_563-12_0_2_load_128 | 32 | 0.0039427 | 0.00098813 | 0 | 0 |  | 1 | TRUE | wye
25 | LV_563-12_0_2_load_129 | 33 | 0.0027928 | 0.00069993 | 0 | 0 |  | 1 | TRUE | wye
26 | LV_563-12_0_2_load_131 | 35 | 0.0013794 | 0.0003457 | 0 | 0 |  | 1 | TRUE | wye
27 | LV_563-12_0_2_load_132 | 36 | 0.0018439 | 0.00046214 | 0 | 0 |  | 1 | TRUE | wye
28 | LV_563-12_0_2_load_134 | 37 | 0.00035459 | 8.8868e-05 | 0 | 0 |  | 1 | TRUE | wye
29 | LV_563-12_0_2_load_133 | 39 | 0.0006608 | 0.00016561 | 0 | 0 |  | 1 | TRUE | wye
30 | LV_563-12_0_2_load_135 | 40 | 0.00033205 | 8.3221e-05 | 0 | 0 |  | 1 | TRUE | wye
31 | LV_563-12_0_2_load_138 | 42 | 0.0017043 | 0.00042714 | 0 | 0 |  | 1 | TRUE | wye
32 | LV_563-12_0_2_load_139 | 43 | 0.00086886 | 0.00021776 | 0 | 0 |  | 1 | TRUE | wye
33 | LV_563-12_0_2_load_142 | 46 | 0.00096246 | 0.00024121 | 0 | 0 |  | 1 | TRUE | wye
34 | LV_563-12_0_2_load_190 | 47 | 0.0016736 | 0.00041945 | 0 | 0 |  | 1 | TRUE | wye
35 | LV_563-12_0_2_load_143 | 50 | 0.0006524 | 0.00016351 | 0 | 0 |  | 1 | TRUE | wye
36 | LV_563-12_0_2_load_144 | 51 | 0.00070887 | 0.00017766 | 0 | 0 |  | 1 | TRUE | wye
37 | LV_563-12_0_2_load_146 | 53 | 0.0005824 | 0.00014596 | 0 | 0 |  | 1 | TRUE | wye
38 | LV_563-12_0_2_load_201 | 54 | 0.00063076 | 0.00015808 | 0 | 0 |  | 1 | TRUE | wye
39 | LV_563-12_0_2_load_148 | 55 | 0.0023998 | 0.00060143 | 0 | 0 |  | 1 | TRUE | wye
40 | LV_563-12_0_2_load_150 | 57 | 0.0049531 | 0.0012414 | 0 | 0 |  | 1 | TRUE | wye
41 | LV_563-12_0_2_load_151 | 58 | 0.0080476 | 0.0020169 | 0 | 0 |  | 1 | TRUE | wye
42 | LV_563-12_0_2_load_153 | 60 | 0.003574 | 0.00089574 | 0 | 0 |  | 1 | TRUE | wye
43 | LV_563-12_0_2_load_154 | 61 | 0.0013543 | 0.00033942 | 0 | 0 |  | 1 | TRUE | wye
44 | LV_563-12_0_2_load_155 | 62 | 0.0062702 | 0.0015715 | 0 | 0 |  | 1 | TRUE | wye
45 | LV_563-12_0_2_load_157 | 64 | 0.0015043 | 0.00037701 | 0 | 0 |  | 1 | TRUE | wye
46 | LV_563-12_0_2_load_158 | 65 | 0.0015752 | 0.00039477 | 0 | 0 |  | 1 | TRUE | wye
47 | LV_563-12_0_2_load_159 | 66 | 0.0028508 | 0.00071447 | 0 | 0 |  | 1 | TRUE | wye
48 | LV_563-12_0_2_load_161 | 67 | 0.00081216 | 0.00020355 | 0 | 0 |  | 1 | TRUE | wye
49 | LV_563-12_0_2_load_164 | 68 | 0.0014097 | 0.0003533 | 0 | 0 |  | 1 | TRUE | wye
50 | LV_563-12_0_2_load_186 | 69 | 0.0013798 | 0.0003458 | 0 | 0 |  | 1 | TRUE | wye
51 | LV_563-12_0_2_load_183 | 70 | 0.0019506 | 0.00048887 | 0 | 0 |  | 1 | TRUE | wye
52 | LV_563-12_0_2_load_184 | 71 | 0.0023814 | 0.00059684 | 0 | 0 |  | 1 | TRUE | wye
53 | LV_563-12_0_2_load_187 | 72 | 0.001878 | 0.00047067 | 0 | 0 |  | 1 | TRUE | wye
54 | LV_563-12_0_2_load_196 | 73 | 0.00077579 | 0.00019443 | 0 | 0 |  | 1 | TRUE | wye
55 | LV_563-12_0_2_load_189 | 74 | 0.001158 | 0.00029023 | 0 | 0 |  | 1 | TRUE | wye
56 | LV_563-12_0_2_load_191 | 75 | 0.0010253 | 0.00025697 | 0 | 0 |  | 1 | TRUE | wye
57 | LV_563-12_0_2_load_192 | 76 | 0.0045982 | 0.0011524 | 0 | 0 |  | 1 | TRUE | wye
58 | LV_563-12_0_2_load_193 | 77 | 0.0014096 | 0.00035328 | 0 | 0 |  | 1 | TRUE | wye
59 | LV_563-12_0_2_load_194 | 78 | 0.0014837 | 0.00037186 | 0 | 0 |  | 1 | TRUE | wye
60 | LV_563-12_0_2_load_197 | 79 | 0.0010509 | 0.00026339 | 0 | 0 |  | 1 | TRUE | wye
61 | LV_563-12_0_2_load_199 | 80 | 0.0028229 | 0.00070749 | 0 | 0 |  | 1 | TRUE | wye

## ext_grid
| name | bus | vm_pu | va_degree | slack_weight | in_service
0 |  | 62 | 1 | 0 | 1 | TRUE

## line
| name | std_type | from_bus | to_bus | length_km | r_ohm_per_km | x_ohm_per_km | c_nf_per_km | g_us_per_km | max_i_ka | df | parallel | type | in_service
0 | LV_563-12_0_2_line_0 | NAYY 4x150 SE | 0 | 1 | 0.10263 | 0.208 | 0.08 | 261 | 0 | 0.27 | 1 | 1 | cs | TRUE
1 | LV_563-12_0_2_line_1 | NAYY 4x150 SE | 1 | 2 | 0.003668 | 0.208 | 0.08 | 261 | 0 | 0.27 | 1 | 1 | cs | TRUE
2 | LV_563-12_0_2_line_2 | NAYY 4x150 SE | 2 | 3 | 0.020132 | 0.208 | 0.08 | 261 | 0 | 0.27 | 1 | 1 | cs | TRUE
3 | LV_563-12_0_2_line_3 | NAYY 4x150 SE | 2 | 4 | 0.094319 | 0.208 | 0.08 | 261 | 0 | 0.27 | 1 | 1 | cs | TRUE
4 | LV_563-12_0_2_line_4 | NAYY 4x150 SE | 3 | 68 | 0.078746 | 0.208 | 0.08 | 261 | 0 | 0.27 | 1 | 2 | cs | TRUE
5 | LV_563-12_0_2_line_5 | NAYY 4x150 SE | 3 | 65 | 0.018436 | 0.208 | 0.08 | 261 | 0 | 0.27 | 1 | 2 | cs | TRUE
6 | LV_563-12_0_2_line_6 | NAYY 4x150 SE | 4 | 67 | 0.016673 | 0.208 | 0.08 | 261 | 0 | 0.27 | 1 | 1 | cs | TRUE
7 | LV_563-12_0_2_line_7 | NAYY 4x150 SE | 5 | 6 | 0.024581 | 0.208 | 0.08 | 261 | 0 | 0.27 | 1 | 1 | cs | TRUE
8 | LV_563-12_0_2_line_8 | NAYY 4x150 SE | 5 | 7 | 0.070738 | 0.208 | 0.08 | 261 | 0 | 0.27 | 1 | 1 | cs | TRUE
9 | LV_563-12_0_2_line_9 | NAYY 4x150 SE | 7 | 8 | 0.055312 | 0.208 | 0.08 | 261 | 0 | 0.27 | 1 | 1 | cs | TRUE
10 | LV_563-12_0_2_line_10 | NAYY 4x150 SE | 8 | 67 | 0.092179 | 0.208 | 0.08 | 261 | 0 | 0.27 | 1 | 1 | cs | TRUE
11 | LV_563-12_0_2_line_11 | NAYY 4x150 SE | 9 | 10 | 0.023086 | 0.208 | 0.08 | 261 | 0 | 0.27 | 1 | 1 | cs | TRUE
12 | LV_563-12_0_2_line_12 | NAYY 4x150 SE | 9 | 11 | 0.013657 | 0.208 | 0.08 | 261 | 0 | 0.27 | 1 | 1 | cs | TRUE
13 | LV_563-12_0_2_line_13 | NAYY 4x150 SE | 10 | 12 | 0.035458 | 0.208 | 0.08 | 261 | 0 | 0.27 | 1 | 1 | cs | TRUE
14 | LV_563-12_0_2_line_14 | NAYY 4x150 SE | 10 | 13 | 0.010915 | 0.208 | 0.08 | 261 | 0 | 0.27 | 1 | 1 | cs | TRUE
15 | LV_563-12_0_2_line_15 | NAYY 4x150 SE | 11 | 14 | 0.04224 | 0.208 | 0.08 | 261 | 0 | 0.27 | 1 | 1 | cs | TRUE
16 | LV_563-12_0_2_line_16 | NAYY 4x150 SE | 12 | 20 | 0.0064787 | 0.208 | 0.08 | 261 | 0 | 0.27 | 1 | 1 | cs | TRUE
17 | LV_563-12_0_2_line_17 | NAYY 4x150 SE | 13 | 19 | 0.010167 | 0.208 | 0.08 | 261 | 0 | 0.27 | 1 | 1 | cs | TRUE
18 | LV_563-12_0_2_line_18 | NAYY 4x150 SE | 14 | 15 | 0.013931 | 0.208 | 0.08 | 261 | 0 | 0.27 | 1 | 1 | cs | TRUE
19 | LV_563-12_0_2_line_19 | NAYY 4x150 SE | 14 | 16 | 0.037691 | 0.208 | 0.08 | 261 | 0 | 0.27 | 1 | 1 | cs | TRUE
20 | LV_563-12_0_2_line_20 | NAYY 4x150 SE | 15 | 17 | 0.013166 | 0.208 | 0.08 | 261 | 0 | 0.27 | 1 | 1 | cs | TRUE
21 | LV_563-12_0_2_line_21 | NAYY 4x150 SE | 16 | 18 | 0.023253 | 0.208 | 0.08 | 261 | 0 | 0.27 | 1 | 1 | cs | TRUE
22 | LV_563-12_0_2_line_22 | NAYY 4x150 SE | 18 | 22 | 0.02641 | 0.208 | 0.08 | 261 | 0 | 0.27 | 1 | 1 | cs | TRUE
23 | LV_563-12_0_2_line_23 | NAYY 4x150 SE | 20 | 21 | 0.011211 | 0.208 | 0.08 | 261 | 0 | 0.27 | 1 | 1 | cs | TRUE
24 | LV_563-12_0_2_line_24 | NAYY 4x150 SE | 22 | 23 | 0.018117 | 0.208 | 0.08 | 261 | 0 | 0.27 | 1 | 1 | cs | TRUE
25 | LV_563-12_0_2_line_25 | NAYY 4x150 SE | 22 | 24 | 0.027672 | 0.208 | 0.08 | 261 | 0 | 0.27 | 1 | 1 | cs | TRUE
26 | LV_563-12_0_2_line_26 | NAYY 4x150 SE | 23 | 27 | 0.0060556 | 0.208 | 0.08 | 261 | 0 | 0.27 | 1 | 1 | cs | TRUE
27 | LV_563-12_0_2_line_27 | NAYY 4x150 SE | 24 | 30 | 0.011119 | 0.208 | 0.08 | 261 | 0 | 0.27 | 1 | 1 | cs | TRUE
28 | LV_563-12_0_2_line_28 | NAYY 4x150 SE | 25 | 26 | 0.012644 | 0.208 | 0.08 | 261 | 0 | 0.27 | 1 | 1 | cs | TRUE
29 | LV_563-12_0_2_line_29 | NAYY 4x150 SE | 26 | 27 | 0.01707 | 0.208 | 0.08 | 261 | 0 | 0.27 | 1 | 1 | cs | TRUE
30 | LV_563-12_0_2_line_30 | NAYY 4x150 SE | 27 | 28 | 0.0092917 | 0.208 | 0.08 | 261 | 0 | 0.27 | 1 | 1 | cs | TRUE
31 | LV_563-12_0_2_line_31 | NAYY 4x150 SE | 28 | 29 | 0.0097018 | 0.208 | 0.08 | 261 | 0 | 0.27 | 1 | 1 | cs | TRUE
32 | LV_563-12_0_2_line_32 | NAYY 4x150 SE | 29 | 31 | 0.03736 | 0.208 | 0.08 | 261 | 0 | 0.27 | 1 | 1 | cs | TRUE
33 | LV_563-12_0_2_line_33 | NAYY 4x150 SE | 30 | 32 | 0.0056309 | 0.208 | 0.08 | 261 | 0 | 0.27 | 1 | 1 | cs | TRUE
34 | LV_563-12_0_2_line_34 | NAYY 4x150 SE | 32 | 33 | 0.025493 | 0.208 | 0.08 | 261 | 0 | 0.27 | 1 | 1 | cs | TRUE
35 | LV_563-12_0_2_line_35 | NAYY 4x150 SE | 33 | 34 | 0.021954 | 0.208 | 0.08 | 261 | 0 | 0.27 | 1 | 1 | cs | TRUE
36 | LV_563-12_0_2_line_36 | NAYY 4x150 SE | 34 | 35 | 0.020509 | 0.208 | 0.08 | 261 | 0 | 0.27 | 1 | 1 | cs | TRUE
37 | LV_563-12_0_2_line_37 | NAYY 4x150 SE | 34 | 36 | 0.022849 | 0.208 | 0.08 | 261 | 0 | 0.27 | 1 | 1 | cs | TRUE
38 | LV_563-12_0_2_line_38 | NAYY 4x150 SE | 35 | 37 | 0.023697 | 0.208 | 0.08 | 261 | 0 | 0.27 | 1 | 1 | cs | TRUE
39 | LV_563-12_0_2_line_39 | NAYY 4x150 SE | 36 | 38 | 0.018522 | 0.208 | 0.08 | 261 | 0 | 0.27 | 1 | 1 | cs | TRUE
40 | LV_563-12_0_2_line_40 | NAYY 4x150 SE | 37 | 39 | 0.0030157 | 0.208 | 0.08 | 261 | 0 | 0.27 | 1 | 1 | cs | TRUE
41 | LV_563-12_0_2_line_41 | NAYY 4x150 SE | 38 | 41 | 0.002402 | 0.208 | 0.08 | 261 | 0 | 0.27 | 1 | 1 | cs | TRUE
42 | LV_563-12_0_2_line_42 | NAYY 4x150 SE | 38 | 42 | 0.040756 | 0.208 | 0.08 | 261 | 0 | 0.27 | 1 | 1 | cs | TRUE
43 | LV_563-12_0_2_line_43 | NAYY 4x150 SE | 39 | 40 | 0.0080648 | 0.208 | 0.08 | 261 | 0 | 0.27 | 1 | 1 | cs | TRUE
44 | LV_563-12_0_2_line_44 | NAYY 4x150 SE | 41 | 43 | 0.05731 | 0.208 | 0.08 | 261 | 0 | 0.27 | 1 | 1 | cs | TRUE
45 | LV_563-12_0_2_line_45 | NAYY 4x150 SE | 43 | 44 | 0.017065 | 0.208 | 0.08 | 261 | 0 | 0.27 | 1 | 1 | cs | TRUE
46 | LV_563-12_0_2_line_46 | NAYY 4x150 SE | 44 | 45 | 0.049497 | 0.208 | 0.08 | 261 | 0 | 0.27 | 1 | 1 | cs | TRUE
47 | LV_563-12_0_2_line_47 | NAYY 4x150 SE | 44 | 46 | 0.017443 | 0.208 | 0.08 | 261 | 0 | 0.27 | 1 | 1 | cs | TRUE
48 | LV_563-12_0_2_line_48 | NAYY 4x150 SE | 45 | 47 | 0.017652 | 0.208 | 0.08 | 261 | 0 | 0.27 | 1 | 1 | cs | TRUE
49 | LV_563-12_0_2_line_49 | NAYY 4x150 SE | 45 | 48 | 0.051772 | 0.208 | 0.08 | 261 | 0 | 0.27 | 1 | 1 | cs | TRUE
50 | LV_563-12_0_2_line_50 | NAYY 4x150 SE | 46 | 49 | 0.062485 | 0.208 | 0.08 | 261 | 0 | 0.27 | 1 | 1 | cs | TRUE
51 | LV_563-12_0_2_line_51 | NAYY 4x150 SE | 47 | 74 | 0.038555 | 0.208 | 0.08 | 261 | 0 | 0.27 | 1 | 1 | cs | TRUE
52 | LV_563-12_0_2_line_52 | NAYY 4x150 SE | 48 | 77 | 0.033401 | 0.208 | 0.08 | 261 | 0 | 0.27 | 1 | 1 | cs | TRUE
53 | LV_563-12_0_2_line_53 | NAYY 4x150 SE | 49 | 72 | 0.041675 | 0.208 | 0.08 | 261 | 0 | 0.27 | 1 | 1 | cs | TRUE
54 | LV_563-12_0_2_line_54 | NAYY 4x150 SE | 49 | 70 | 0.032308 | 0.208 | 0.08 | 261 | 0 | 0.27 | 1 | 2 | cs | TRUE
55 | LV_563-12_0_2_line_55 | NAYY 4x150 SE | 50 | 51 | 0.01837 | 0.208 | 0.08 | 261 | 0 | 0.27 | 1 | 1 | cs | TRUE
56 | LV_563-12_0_2_line_56 | NAYY 4x150 SE | 50 | 52 | 0.014086 | 0.208 | 0.08 | 261 | 0 | 0.27 | 1 | 1 | cs | TRUE
57 | LV_563-12_0_2_line_57 | NAYY 4x150 SE | 52 | 53 | 0.038832 | 0.208 | 0.08 | 261 | 0 | 0.27 | 1 | 1 | cs | TRUE
58 | LV_563-12_0_2_line_58 | NAYY 4x150 SE | 52 | 54 | 0.060217 | 0.208 | 0.08 | 261 | 0 | 0.27 | 1 | 1 | cs | TRUE
59 | LV_563-12_0_2_line_59 | NAYY 4x150 SE | 53 | 55 | 0.020962 | 0.208 | 0.08 | 261 | 0 | 0.27 | 1 | 1 | cs | TRUE
60 | LV_563-12_0_2_line_60 | NAYY 4x150 SE | 55 | 56 | 0.042515 | 0.208 | 0.08 | 261 | 0 | 0.27 | 1 | 1 | cs | TRUE
61 | LV_563-12_0_2_line_61 | NAYY 4x150 SE | 56 | 57 | 0.02352 | 0.208 | 0.08 | 261 | 0 | 0.27 | 1 | 1 | cs | TRUE
62 | LV_563-12_0_2_line_62 | NAYY 4x150 SE | 56 | 58 | 0.020786 | 0.208 | 0.08 | 261 | 0 | 0.27 | 1 | 1 | cs | TRUE
63 | LV_563-12_0_2_line_63 | NAYY 4x150 SE | 57 | 59 | 0.03743 | 0.208 | 0.08 | 261 | 0 | 0.27 | 1 | 1 | cs | TRUE
64 | LV_563-12_0_2_line_64 | NAYY 4x150 SE | 59 | 60 | 0.032154 | 0.208 | 0.08 | 261 | 0 | 0.27 | 1 | 2 | cs | TRUE
65 | LV_563-12_0_2_line_65 | NAYY 4x150 SE | 59 | 61 | 0.034864 | 0.208 | 0.08 | 261 | 0 | 0.27 | 1 | 2 | cs | TRUE
66 | LV_563-12_0_2_line_66 | NAYY 4x150 SE | 60 | 62 | 0.024117 | 0.208 | 0.08 | 261 | 0 | 0.27 | 1 | 2 | cs | TRUE
67 | LV_563-12_0_2_line_67 | NAYY 4x150 SE | 61 | 63 | 0.024021 | 0.208 | 0.08 | 261 | 0 | 0.27 | 1 | 2 | cs | TRUE
68 | LV_563-12_0_2_line_68 | NAYY 4x150 SE | 63 | 64 | 0.011644 | 0.208 | 0.08 | 261 | 0 | 0.27 | 1 | 1 | cs | TRUE
69 | LV_563-12_0_2_line_69 | NAYY 4x150 SE | 63 | 65 | 0.06557 | 0.208 | 0.08 | 261 | 0 | 0.27 | 1 | 2 | cs | TRUE
70 | LV_563-12_0_2_line_70 | NAYY 4x150 SE | 64 | 66 | 0.019145 | 0.208 | 0.08 | 261 | 0 | 0.27 | 1 | 1 | cs | TRUE
71 | LV_563-12_0_2_line_71 | NAYY 4x150 SE | 68 | 69 | 0.013909 | 0.208 | 0.08 | 261 | 0 | 0.27 | 1 | 2 | cs | TRUE
72 | LV_563-12_0_2_line_72 | NAYY 4x150 SE | 69 | 71 | 0.02604 | 0.208 | 0.08 | 261 | 0 | 0.27 | 1 | 2 | cs | TRUE
73 | LV_563-12_0_2_line_73 | NAYY 4x150 SE | 70 | 71 | 0.0076103 | 0.208 | 0.08 | 261 | 0 | 0.27 | 1 | 2 | cs | TRUE
74 | LV_563-12_0_2_line_74 | NAYY 4x150 SE | 72 | 73 | 0.022095 | 0.208 | 0.08 | 261 | 0 | 0.27 | 1 | 1 | cs | TRUE
75 | LV_563-12_0_2_line_75 | NAYY 4x150 SE | 73 | 79 | 0.00035688 | 0.208 | 0.08 | 261 | 0 | 0.27 | 1 | 1 | cs | TRUE
76 | LV_563-12_0_2_line_76 | NAYY 4x150 SE | 74 | 75 | 0.010603 | 0.208 | 0.08 | 261 | 0 | 0.27 | 1 | 1 | cs | TRUE
77 | LV_563-12_0_2_line_77 | NAYY 4x150 SE | 76 | 77 | 0.038011 | 0.208 | 0.08 | 261 | 0 | 0.27 | 1 | 1 | cs | TRUE
78 | LV_563-12_0_2_line_78 | NAYY 4x150 SE | 76 | 78 | 0.036993 | 0.208 | 0.08 | 261 | 0 | 0.27 | 1 | 1 | cs | TRUE
79 | LV_563-12_0_2_line_79 | NAYY 4x150 SE | 79 | 80 | 0.018548 | 0.208 | 0.08 | 261 | 0 | 0.27 | 1 | 1 | cs | TRUE

## trafo
| name | std_type | hv_bus | lv_bus | sn_mva | vn_hv_kv | vn_lv_kv | vk_percent | vkr_percent | pfe_kw | i0_percent | shift_degree | tap_side | tap_neutral | tap_min | tap_max | tap_step_percent | tap_step_degree | tap_pos | tap_phase_shifter | parallel | df | in_service
0 | LV_563-12_0_2_trafo_155 | 0.25 MVA 20/0.4 kV | 81 | 62 | 0.25 | 20 | 0.4 | 6 | 1.44 | 0.8 | 0.32 | 150 | hv | 0 | -2 | 2 | 2.5 | 0 | 0 | FALSE | 1 | 1 | TRUE

## line_geodata
| x0 | y0 | x1 | y1 | x2 | y2 | x3 | y3 | x4 | y4 | x5 | y5
0 | 2616897.0799 | 1157471.1214 | 2616905.4202 | 1157477.0365 | 2616928.3864 | 1157492.0861 | 2616932.0745 | 1157497.4324 | 2616932.8747 | 1157504.6049 | 2616927.1925 | 1157555.5207
1 | 2616897.0799 | 1157471.1214 | 2616895.2769 | 1157474.3179
2 | 2616879.7183 | 1157461.4903 | 2616895.2769 | 1157474.3179
3 | 2616895.2769 | 1157474.3179 | 2616860.7968 | 1157535.4408 | 2616852.291 | 1157558.0344
4 | 2616879.7183 | 1157461.4903 | 2616865.9884 | 1157449.9351 | 2616845.3149 | 1157431.9463 | 2616838.8272 | 1157424.2466 | 2616828.5711 | 1157417.9037 | 2616819.314 | 1157411.4781
5 | 2616879.7183 | 1157461.4903 | 2616867.7309 | 1157475.4977
6 | 2616852.291 | 1157558.0344 | 2616846.4165 | 1157573.6386
7 | 2616842.3167 | 1157753.6084 | 2616838.8128 | 1157756.4667 | 2616832.4453 | 1157755.2262 | 2616826.0811 | 1157750.0837 | 2616823.5219 | 1157745.3403
8 | 2616769.7343 | 1157699.3979 | 2616823.5219 | 1157745.3403
9 | 2616769.7343 | 1157699.3979 | 2616775.2508 | 1157687.0443 | 2616790.5507 | 1157660.4292 | 2616796.5892 | 1157651.135
10 | 2616796.5892 | 1157651.135 | 2616845.6962 | 1157575.5518 | 2616846.4165 | 1157573.6386
11 | 2616552.9456 | 1157660.44 | 2616541.3294 | 1157658.0737 | 2616530.2261 | 1157655.9978
12 | 2616552.9456 | 1157660.44 | 2616556.9155 | 1157647.3727
13 | 2616530.2261 | 1157655.9978 | 2616519.208 | 1157634.0123 | 2616513.2298 | 1157630.5276 | 2616509.3488 | 1157629.8143
14 | 2616530.2261 | 1157655.9978 | 2616519.4299 | 1157654.3913
15 | 2616570.2265 | 1157607.2944 | 2616561.6956 | 1157631.6386 | 2616556.9155 | 1157647.3727
16 | 2616502.9769 | 1157628.6431 | 2616509.3488 | 1157629.8143
17 | 2616509.3736 | 1157652.8948 | 2616519.4299 | 1157654.3913
18 | 2616570.2265 | 1157607.2944 | 2616583.2301 | 1157612.2916
19 | 2616570.2265 | 1157607.2944 | 2616575.4611 | 1157593.9688 | 2616582.577 | 1157576.8021 | 2616584.5701 | 1157572.4455
20 | 2616595.6388 | 1157616.6911 | 2616585.2604 | 1157613.0719 | 2616583.2301 | 1157612.2916
21 | 2616584.5701 | 1157572.4455 | 2616594.2436 | 1157551.3002
22 | 2616605.2305 | 1157527.2842 | 2616594.2436 | 1157551.3002
23 | 2616502.9769 | 1157628.6431 | 2616502.9769 | 1157628.6431 | 2616501.0917 | 1157617.5917
24 | 2616605.2305 | 1157527.2842 | 2616590.1312 | 1157520.117 | 2616588.8088 | 1157519.6492
25 | 2616605.2305 | 1157527.2842 | 2616616.7639 | 1157502.1309
26 | 2616583.0999 | 1157517.6298 | 2616588.8088 | 1157519.6492
27 | 2616621.4011 | 1157492.0251 | 2616619.5306 | 1157496.097 | 2616616.7639 | 1157502.1309
28 | 2616585.6053 | 1157536.9347 | 2616579.9245 | 1157534.8518 | 2616575.8922 | 1157529.6347
29 | 2616583.0999 | 1157517.6298 | 2616576.7753 | 1157520.1914 | 2616574.7128 | 1157523.0539 | 2616575.7227 | 1157529.4153 | 2616575.8922 | 1157529.6347
30 | 2616583.0999 | 1157517.6298 | 2616574.5305 | 1157514.0378
31 | 2616565.0807 | 1157511.8407 | 2616574.5305 | 1157514.0378
32 | 2616565.0807 | 1157511.8407 | 2616556.2414 | 1157509.7855 | 2616549.7605 | 1157510.6904 | 2616539.7733 | 1157515.2765 | 2616534.518 | 1157519.353 | 2616532.4849 | 1157522.9136
33 | 2616621.4011 | 1157492.0251 | 2616623.7515 | 1157486.9083
34 | 2616623.7515 | 1157486.9083 | 2616634.3929 | 1157463.7427
35 | 2616643.5571 | 1157443.7928 | 2616634.3929 | 1157463.7427
36 | 2616643.5571 | 1157443.7928 | 2616631.7635 | 1157438.9023 | 2616624.7779 | 1157435.5651
37 | 2616643.5571 | 1157443.7928 | 2616653.1628 | 1157423.0613
38 | 2616603.2097 | 1157425.7668 | 2616611.0976 | 1157429.0295 | 2616624.7779 | 1157435.5651
39 | 2616660.9497 | 1157406.2555 | 2616653.1628 | 1157423.0613
40 | 2616600.423 | 1157424.6141 | 2616603.2097 | 1157425.7668
41 | 2616660.9497 | 1157406.2555 | 2616661.9447 | 1157404.0683
42 | 2616660.9497 | 1157406.2555 | 2616699.6438 | 1157419.0534
43 | 2616592.9705 | 1157421.5315 | 2616600.423 | 1157424.6141
44 | 2616661.9447 | 1157404.0683 | 2616670.2996 | 1157385.3932 | 2616685.1705 | 1157351.6761
45 | 2616692.057 | 1157336.0621 | 2616685.1705 | 1157351.6761
46 | 2616692.057 | 1157336.0621 | 2616713.1428 | 1157291.2649
47 | 2616692.057 | 1157336.0621 | 2616702.3749 | 1157339.5368 | 2616707.6399 | 1157340.3852 | 2616708.8626 | 1157340.414
48 | 2616713.1428 | 1157291.2649 | 2616729.7289 | 1157297.3056
49 | 2616713.1428 | 1157291.2649 | 2616732.5476 | 1157250.0427 | 2616735.0628 | 1157244.3468
50 | 2616770.4944 | 1157348.6968 | 2616736.4585 | 1157341.0653 | 2616708.8626 | 1157340.414
51 | 2616765.9561 | 1157310.4995 | 2616729.7289 | 1157297.3056
52 | 2616735.0628 | 1157244.3468 | 2616767.9589 | 1157250.1321
53 | 2616770.4944 | 1157348.6968 | 2616776.1951 | 1157349.9799 | 2616811.7758 | 1157354.2134
54 | 2616770.4944 | 1157348.6968 | 2616788.1159 | 1157369.8229 | 2616790.7282 | 1157373.847
55 | 2616673.2323 | 1157677.8048 | 2616676.9538 | 1157659.8162
56 | 2616677.2653 | 1157689.2074 | 2616671.8193 | 1157684.6345 | 2616673.2323 | 1157677.8048
57 | 2616677.2653 | 1157689.2074 | 2616700.915 | 1157658.4083
58 | 2616677.2653 | 1157689.2074 | 2616621.7865 | 1157712.6216
59 | 2616700.915 | 1157658.4083 | 2616713.6818 | 1157641.7821
60 | 2616739.5747 | 1157608.0618 | 2616713.6818 | 1157641.7821
61 | 2616739.5747 | 1157608.0618 | 2616753.8984 | 1157589.4066
62 | 2616721.2094 | 1157598.2282 | 2616739.5747 | 1157608.0618
63 | 2616776.6933 | 1157559.7186 | 2616753.8984 | 1157589.4066
64 | 2616776.6933 | 1157559.7186 | 2616752.2064 | 1157548.3783 | 2616747.6725 | 1157545.8972
65 | 2616776.6933 | 1157559.7186 | 2616800.5517 | 1157534.296
66 | 2616728.1859 | 1157531.9147 | 2616738.649 | 1157540.9593 | 2616747.6725 | 1157545.8972
67 | 2616819.3557 | 1157519.6285 | 2616806.7443 | 1157527.6974 | 2616800.5517 | 1157534.296
68 | 2616819.3557 | 1157519.6285 | 2616810.1422 | 1157512.508
69 | 2616819.3557 | 1157519.6285 | 2616861.2113 | 1157483.116 | 2616867.7309 | 1157475.4977
70 | 2616793.4557 | 1157503.604 | 2616803.1292 | 1157507.0882 | 2616810.1422 | 1157512.508
71 | 2616809.8085 | 1157401.5369 | 2616815.241 | 1157408.6509 | 2616819.314 | 1157411.4781
72 | 2616809.8085 | 1157401.5369 | 2616802.4378 | 1157391.8848 | 2616794.872 | 1157380.2302
73 | 2616790.7282 | 1157373.847 | 2616794.872 | 1157380.2302
74 | 2616811.7758 | 1157354.2134 | 2616833.7157 | 1157356.8239
75 | 2616834.07 | 1157356.8661 | 2616833.7157 | 1157356.8239
76 | 2616775.9191 | 1157314.1281 | 2616765.9561 | 1157310.4995
77 | 2616805.3955 | 1157256.7159 | 2616767.9589 | 1157250.1321
78 | 2616839.5968 | 1157266.5372 | 2616836.7336 | 1157262.2271 | 2616805.3955 | 1157256.7159
79 | 2616852.4881 | 1157359.0575 | 2616834.07 | 1157356.8661

## bus_geodata
| x | y | coords
0 | 2616927.1925 | 1157555.5207
1 | 2616897.0799 | 1157471.1214
2 | 2616895.2769 | 1157474.3179
3 | 2616879.7183 | 1157461.4903
4 | 2616852.291 | 1157558.0344
5 | 2616823.5219 | 1157745.3403
6 | 2616842.3167 | 1157753.6084
7 | 2616769.7343 | 1157699.3979
8 | 2616796.5892 | 1157651.135
9 | 2616552.9456 | 1157660.44
10 | 2616530.2261 | 1157655.9978
11 | 2616556.9155 | 1157647.3727
12 | 2616509.3488 | 1157629.8143
13 | 2616519.4299 | 1157654.3913
14 | 2616570.2265 | 1157607.2944
15 | 2616583.2301 | 1157612.2916
16 | 2616584.5701 | 1157572.4455
17 | 2616595.6388 | 1157616.6911
18 | 2616594.2436 | 1157551.3002
19 | 2616509.3736 | 1157652.8948
20 | 2616502.9769 | 1157628.6431
21 | 2616501.0917 | 1157617.5917
22 | 2616605.2305 | 1157527.2842
23 | 2616588.8088 | 1157519.6492
24 | 2616616.7639 | 1157502.1309
25 | 2616585.6053 | 1157536.9347
26 | 2616575.8922 | 1157529.6347
27 | 2616583.0999 | 1157517.6298
28 | 2616574.5305 | 1157514.0378
29 | 2616565.0807 | 1157511.8407
30 | 2616621.4011 | 1157492.0251
31 | 2616532.4849 | 1157522.9136
32 | 2616623.7515 | 1157486.9083
33 | 2616634.3929 | 1157463.7427
34 | 2616643.5571 | 1157443.7928
35 | 2616624.7779 | 1157435.5651
36 | 2616653.1628 | 1157423.0613
37 | 2616603.2097 | 1157425.7668
38 | 2616660.9497 | 1157406.2555
39 | 2616600.423 | 1157424.6141
40 | 2616592.9705 | 1157421.5315
41 | 2616661.9447 | 1157404.0683
42 | 2616699.6438 | 1157419.0534
43 | 2616685.1705 | 1157351.6761
44 | 2616692.057 | 1157336.0621
45 | 2616713.1428 | 1157291.2649
46 | 2616708.8626 | 1157340.414
47 | 2616729.7289 | 1157297.3056
48 | 2616735.0628 | 1157244.3468
49 | 2616770.4944 | 1157348.6968
50 | 2616673.2323 | 1157677.8048
51 | 2616676.9538 | 1157659.8162
52 | 2616677.2653 | 1157689.2074
53 | 2616700.915 | 1157658.4083
54 | 2616621.7865 | 1157712.6216
55 | 2616713.6818 | 1157641.7821
56 | 2616739.5747 | 1157608.0618
57 | 2616753.8984 | 1157589.4066
58 | 2616721.2094 | 1157598.2282
59 | 2616776.6933 | 1157559.7186
60 | 2616747.6725 | 1157545.8972
61 | 2616800.5517 | 1157534.296
62 | 2616728.1859 | 1157531.9147
63 | 2616819.3557 | 1157519.6285
64 | 2616810.1422 | 1157512.508
65 | 2616867.7309 | 1157475.4977
66 | 2616793.4557 | 1157503.604
67 | 2616846.4165 | 1157573.6386
68 | 2616819.314 | 1157411.4781
69 | 2616809.8085 | 1157401.5369
70 | 2616790.7282 | 1157373.847
71 | 2616794.872 | 1157380.2302
72 | 2616811.7758 | 1157354.2134
73 | 2616833.7157 | 1157356.8239
74 | 2616765.9561 | 1157310.4995
75 | 2616775.9191 | 1157314.1281
76 | 2616805.3955 | 1157256.7159
77 | 2616767.9589 | 1157250.1321
78 | 2616839.5968 | 1157266.5372
79 | 2616834.07 | 1157356.8661
80 | 2616852.4881 | 1157359.0575
81 | 2616776.6933 | 1157559.7186

## line_std_types
| c_nf_per_km | r_ohm_per_km | x_ohm_per_km | max_i_ka | type | q_mm2 | alpha | voltage_rating
NAYY 4x50 SE | 210 | 0.642 | 0.083 | 0.142 | cs | 50 | 0.00403 | LV
NAYY 4x120 SE | 264 | 0.225 | 0.08 | 0.242 | cs | 120 | 0.00403 | LV
NAYY 4x150 SE | 261 | 0.208 | 0.08 | 0.27 | cs | 150 | 0.00403 | LV
NA2XS2Y 1x95 RM/25 12/20 kV | 216 | 0.313 | 0.132 | 0.252 | cs | 95 | 0.00403 | MV
NA2XS2Y 1x185 RM/25 12/20 kV | 273 | 0.161 | 0.117 | 0.362 | cs | 185 | 0.00403 | MV
NA2XS2Y 1x240 RM/25 12/20 kV | 304 | 0.122 | 0.112 | 0.421 | cs | 240 | 0.00403 | MV
NA2XS2Y 1x95 RM/25 6/10 kV | 315 | 0.313 | 0.123 | 0.249 | cs | 95 | 0.00403 | MV
NA2XS2Y 1x185 RM/25 6/10 kV | 406 | 0.161 | 0.11 | 0.358 | cs | 185 | 0.00403 | MV
NA2XS2Y 1x240 RM/25 6/10 kV | 456 | 0.122 | 0.105 | 0.416 | cs | 240 | 0.00403 | MV
NA2XS2Y 1x150 RM/25 12/20 kV | 250 | 0.206 | 0.116 | 0.319 | cs | 150 | 0.00403 | MV
NA2XS2Y 1x120 RM/25 12/20 kV | 230 | 0.253 | 0.119 | 0.283 | cs | 120 | 0.00403 | MV
NA2XS2Y 1x70 RM/25 12/20 kV | 190 | 0.443 | 0.132 | 0.22 | cs | 70 | 0.00403 | MV
NA2XS2Y 1x150 RM/25 6/10 kV | 360 | 0.206 | 0.11 | 0.315 | cs | 150 | 0.00403 | MV
NA2XS2Y 1x120 RM/25 6/10 kV | 340 | 0.253 | 0.113 | 0.28 | cs | 120 | 0.00403 | MV
NA2XS2Y 1x70 RM/25 6/10 kV | 280 | 0.443 | 0.123 | 0.217 | cs | 70 | 0.00403 | MV
N2XS(FL)2Y 1x120 RM/35 64/110 kV | 112 | 0.153 | 0.166 | 0.366 | cs | 120 | 0.00393 | HV
N2XS(FL)2Y 1x185 RM/35 64/110 kV | 125 | 0.099 | 0.156 | 0.457 | cs | 185 | 0.00393 | HV
N2XS(FL)2Y 1x240 RM/35 64/110 kV | 135 | 0.075 | 0.149 | 0.526 | cs | 240 | 0.00393 | HV
N2XS(FL)2Y 1x300 RM/35 64/110 kV | 144 | 0.06 | 0.144 | 0.588 | cs | 300 | 0.00393 | HV
15-AL1/3-ST1A 0.4 | 11 | 1.8769 | 0.35 | 0.105 | ol | 16 | 0.00403 | LV
24-AL1/4-ST1A 0.4 | 11.25 | 1.2012 | 0.335 | 0.14 | ol | 24 | 0.00403 | LV
48-AL1/8-ST1A 0.4 | 12.2 | 0.5939 | 0.3 | 0.21 | ol | 48 | 0.00403 | LV
94-AL1/15-ST1A 0.4 | 13.2 | 0.306 | 0.29 | 0.35 | ol | 94 | 0.00403 | LV
34-AL1/6-ST1A 10.0 | 9.7 | 0.8342 | 0.36 | 0.17 | ol | 34 | 0.00403 | MV
48-AL1/8-ST1A 10.0 | 10.1 | 0.5939 | 0.35 | 0.21 | ol | 48 | 0.00403 | MV
70-AL1/11-ST1A 10.0 | 10.4 | 0.4132 | 0.339 | 0.29 | ol | 70 | 0.00403 | MV
94-AL1/15-ST1A 10.0 | 10.75 | 0.306 | 0.33 | 0.35 | ol | 94 | 0.00403 | MV
122-AL1/20-ST1A 10.0 | 11.1 | 0.2376 | 0.323 | 0.41 | ol | 122 | 0.00403 | MV
149-AL1/24-ST1A 10.0 | 11.25 | 0.194 | 0.315 | 0.47 | ol | 149 | 0.00403 | MV
34-AL1/6-ST1A 20.0 | 9.15 | 0.8342 | 0.382 | 0.17 | ol | 34 | 0.00403 | MV
48-AL1/8-ST1A 20.0 | 9.5 | 0.5939 | 0.372 | 0.21 | ol | 48 | 0.00403 | MV
70-AL1/11-ST1A 20.0 | 9.7 | 0.4132 | 0.36 | 0.29 | ol | 70 | 0.00403 | MV
94-AL1/15-ST1A 20.0 | 10 | 0.306 | 0.35 | 0.35 | ol | 94 | 0.00403 | MV
122-AL1/20-ST1A 20.0 | 10.3 | 0.2376 | 0.344 | 0.41 | ol | 122 | 0.00403 | MV
149-AL1/24-ST1A 20.0 | 10.5 | 0.194 | 0.337 | 0.47 | ol | 149 | 0.00403 | MV
184-AL1/30-ST1A 20.0 | 10.75 | 0.1571 | 0.33 | 0.535 | ol | 184 | 0.00403 | MV
243-AL1/39-ST1A 20.0 | 11 | 0.1188 | 0.32 | 0.645 | ol | 243 | 0.00403 | MV
48-AL1/8-ST1A 110.0 | 8 | 0.5939 | 0.46 | 0.21 | ol | 48 | 0.00403 | HV
70-AL1/11-ST1A 110.0 | 8.4 | 0.4132 | 0.45 | 0.29 | ol | 70 | 0.00403 | HV
94-AL1/15-ST1A 110.0 | 8.65 | 0.306 | 0.44 | 0.35 | ol | 94 | 0.00403 | HV
122-AL1/20-ST1A 110.0 | 8.5 | 0.2376 | 0.43 | 0.41 | ol | 122 | 0.00403 | HV
149-AL1/24-ST1A 110.0 | 8.75 | 0.194 | 0.41 | 0.47 | ol | 149 | 0.00403 | HV
184-AL1/30-ST1A 110.0 | 8.8 | 0.1571 | 0.4 | 0.535 | ol | 184 | 0.00403 | HV
243-AL1/39-ST1A 110.0 | 9 | 0.1188 | 0.39 | 0.645 | ol | 243 | 0.00403 | HV
305-AL1/39-ST1A 110.0 | 9.2 | 0.0949 | 0.38 | 0.74 | ol | 305 | 0.00403 | HV
490-AL1/64-ST1A 110.0 | 9.75 | 0.059 | 0.37 | 0.96 | ol | 490 | 0.00403 | HV
679-AL1/86-ST1A 110.0 | 9.95 | 0.042 | 0.36 | 1.15 | ol | 679 | 0.00403 | HV
490-AL1/64-ST1A 220.0 | 10 | 0.059 | 0.285 | 0.96 | ol | 490 | 0.00403 | HV
679-AL1/86-ST1A 220.0 | 11.7 | 0.042 | 0.275 | 1.15 | ol | 679 | 0.00403 | HV
490-AL1/64-ST1A 380.0 | 11 | 0.059 | 0.253 | 0.96 | ol | 490 | 0.00403 | HV
679-AL1/86-ST1A 380.0 | 14.6 | 0.042 | 0.25 | 1.15 | ol | 679 | 0.00403 | HV

## trafo_std_types
| i0_percent | pfe_kw | vkr_percent | sn_mva | vn_lv_kv | vn_hv_kv | vk_percent | shift_degree | vector_group | tap_side | tap_neutral | tap_min | tap_max | tap_step_degree | tap_step_percent | tap_phase_shifter
160 MVA 380/110 kV | 0.06 | 60 | 0.25 | 160 | 110 | 380 | 12.2 | 0 | Yy0 | hv | 0 | -9 | 9 | 0 | 1.5 | FALSE
100 MVA 220/110 kV | 0.06 | 55 | 0.26 | 100 | 110 | 220 | 12 | 0 | Yy0 | hv | 0 | -9 | 9 | 0 | 1.5 | FALSE
63 MVA 110/20 kV | 0.04 | 22 | 0.32 | 63 | 20 | 110 | 18 | 150 | YNd5 | hv | 0 | -9 | 9 | 0 | 1.5 | FALSE
40 MVA 110/20 kV | 0.05 | 18 | 0.34 | 40 | 20 | 110 | 16.2 | 150 | YNd5 | hv | 0 | -9 | 9 | 0 | 1.5 | FALSE
25 MVA 110/20 kV | 0.07 | 14 | 0.41 | 25 | 20 | 110 | 12 | 150 | YNd5 | hv | 0 | -9 | 9 | 0 | 1.5 | FALSE
63 MVA 110/10 kV | 0.04 | 22 | 0.32 | 63 | 10 | 110 | 18 | 150 | YNd5 | hv | 0 | -9 | 9 | 0 | 1.5 | FALSE
40 MVA 110/10 kV | 0.05 | 18 | 0.34 | 40 | 10 | 110 | 16.2 | 150 | YNd5 | hv | 0 | -9 | 9 | 0 | 1.5 | FALSE
25 MVA 110/10 kV | 0.07 | 14 | 0.41 | 25 | 10 | 110 | 12 | 150 | YNd5 | hv | 0 | -9 | 9 | 0 | 1.5 | FALSE
0.25 MVA 20/0.4 kV | 0.32 | 0.8 | 1.44 | 0.25 | 0.4 | 20 | 6 | 150 | Yzn5 | hv | 0 | -2 | 2 | 0 | 2.5 | FALSE
0.4 MVA 20/0.4 kV | 0.3375 | 1.35 | 1.425 | 0.4 | 0.4 | 20 | 6 | 150 | Dyn5 | hv | 0 | -2 | 2 | 0 | 2.5 | FALSE
0.63 MVA 20/0.4 kV | 0.2619 | 1.65 | 1.206 | 0.63 | 0.4 | 20 | 6 | 150 | Dyn5 | hv | 0 | -2 | 2 | 0 | 2.5 | FALSE
0.25 MVA 10/0.4 kV | 0.24 | 0.6 | 1.2 | 0.25 | 0.4 | 10 | 4 | 150 | Dyn5 | hv | 0 | -2 | 2 | 0 | 2.5 | FALSE
0.4 MVA 10/0.4 kV | 0.2375 | 0.95 | 1.325 | 0.4 | 0.4 | 10 | 4 | 150 | Dyn5 | hv | 0 | -2 | 2 | 0 | 2.5 | FALSE
0.63 MVA 10/0.4 kV | 0.1873 | 1.18 | 1.0794 | 0.63 | 0.4 | 10 | 4 | 150 | Dyn5 | hv | 0 | -2 | 2 | 0 | 2.5 | FALSE

## trafo3w_std_types
| sn_hv_mva | sn_mv_mva | sn_lv_mva | vn_hv_kv | vn_mv_kv | vn_lv_kv | vk_hv_percent | vk_mv_percent | vk_lv_percent | vkr_hv_percent | vkr_mv_percent | vkr_lv_percent | pfe_kw | i0_percent | shift_mv_degree | shift_lv_degree | vector_group | tap_side | tap_neutral | tap_min | tap_max | tap_step_percent
63/25/38 MVA 110/20/10 kV | 63 | 25 | 38 | 110 | 20 | 10 | 10.4 | 10.4 | 10.4 | 0.28 | 0.32 | 0.35 | 35 | 0.89 | 0 | 0 | YN0yn0yn0 | hv | 0 | -10 | 10 | 1.2
63/25/38 MVA 110/10/10 kV | 63 | 25 | 38 | 110 | 10 | 10 | 10.4 | 10.4 | 10.4 | 0.28 | 0.32 | 0.35 | 35 | 0.89 | 0 | 0 | YN0yn0yn0 | hv | 0 | -10 | 10 | 1.2

## fuse_std_types
| fuse_type | i_rated_a | t_avg | t_min | t_total | x_avg | x_min | x_total
HV 100A | HV 100A | 100 | 0 | [10.0, 3.64, 0.854, 0.281, 0.1, 0.0531, 0.022, 0.01] | [10.0, 4.267, 1.21, 0.403, 0.1, 0.058, 0.022, 0.01] | 0 | [300.0, 350.0, 450.0, 550.0, 700.0, 850.0, 1200.0, 1752.0] | [600.0, 700.0, 900.0, 1150.0, 1665.0, 2000.0, 3000.0, 4313.0]
HV 10A | HV 10A | 10 | 0 | [10.0, 1675.0, 0.344, 0.156, 0.1, 0.0417, 0.0171, 0.01] | [10.0, 1.3, 0.3, 0.155, 0.1, 0.0555, 0.023, 0.01] | 0 | [30.0, 32.0, 35.0, 37.0, 39.0, 50.0, 70.0, 88.0] | [60.0, 70.0, 80.0, 87.0, 94.0, 110.0, 150.0, 216.0]
HV 125A | HV 125A | 125 | 0 | [10.0, 1.82, 0.344, 0.1, 0.0467, 0.0269, 0.01] | [10.0, 2.478, 0.426, 0.1, 0.0427, 0.0211, 0.01] | 0 | [375.0, 500.0, 700.0, 925.0, 1200.0, 1500.0, 2341.0] | [750.0, 1000.0, 1500.0, 2200.0, 3000.0, 4000.0, 5765.0]
HV 160A | HV 160A | 160 | 0 | [10.0, 4.15, 1.03, 0.198, 0.1, 0.051, 0.0172, 0.01] | [10.0, 2.3, 0.734, 0.274, 0.1, 0.046, 0.0177, 0.01] | 0 | [480.0, 550.0, 700.0, 1000.0, 1260.0, 1600.0, 2500.0, 3227.0] | [960.0, 1300.0, 1700.0, 2200.0, 2996.0, 4000.0, 6000.0, 7946.0]
HV 16A | HV 16A | 16 | 0 | [10.0, 0.352, 0.164, 0.1, 0.0649, 0.0342, 0.01] | [10.0, 2.34, 0.722, 0.181, 0.1, 0.055, 0.0296, 0.01] | 0 | [48.0, 60.0, 65.0, 71.0, 80.0, 100.0, 162.0] | [96.0, 110.0, 125.0, 150.0, 168.0, 200.0, 250.0, 398.0]
HV 200A | HV 200A | 200 | 0 | [10.0, 4.267, 1.21, 0.403, 0.1, 0.058, 0.022, 0.01] | [10.0, 3.73, 1.654, 0.328, 0.1, 0.0531, 0.019, 0.01] | 0 | [600.0, 700.0, 900.0, 1150.0, 1665.0, 2000.0, 3000.0, 4313.0] | [1200.0, 1500.0, 1800.0, 2700.0, 3960.0, 5000.0, 7500.0, 10620.0]
HV 20A | HV 20A | 20 | 0 | [10.0, 1.3, 0.3, 0.155, 0.1, 0.0555, 0.023, 0.01] | [10.0, 1.3, 0.161, 0.1, 0.0611, 0.0399, 0.0141, 0.01] | 0 | [60.0, 70.0, 80.0, 87.0, 94.0, 110.0, 150.0, 216.0] | [120.0, 150.0, 200.0, 223.0, 260.0, 300.0, 450.0, 532.0]
HV 25A | HV 25A | 25 | 0 | [10.0, 2.512, 0.833, 0.299, 0.1, 0.0372, 0.0223, 0.01] | [10.0, 3.125, 0.597, 0.198, 0.1, 0.0378, 0.022, 0.01] | 0 | [75.0, 82.0, 90.0, 100.0, 124.0, 170.0, 200.0, 289.0] | [150.0, 170.0, 210.0, 250.0, 294.0, 400.0, 500.0, 711.0]
HV 31.5A | HV 31.5A | 31.5 | 0 | [10.0, 2.34, 0.722, 0.181, 0.1, 0.055, 0.0296, 0.01] | [10.0, 2.84, 0.368, 0.164, 0.1, 0.0621, 0.0378, 0.0195, 0.01] | 0 | [95.0, 110.0, 125.0, 150.0, 165.0, 200.0, 250.0, 390.0] | [189.0, 220.0, 300.0, 350.0, 393.0, 450.0, 530.0, 700.0, 960.0]
HV 40A | HV 40A | 40 | 0 | [10.0, 1.3, 0.161, 0.1, 0.0611, 0.0399, 0.0141, 0.01] | [10.0, 2.05, 0.369, 0.198, 0.1, 0.051, 0.0298, 0.01] | 0 | [120.0, 150.0, 200.0, 223.0, 260.0, 300.0, 450.0, 532.0] | [240.0, 300.0, 400.0, 450.0, 530.0, 650.0, 800.0, 1311.0]
HV 50A | HV 50A | 50 | 0 | [10.0, 3.215, 0.597, 0.198, 0.1, 0.0378, 0.022, 0.01] | [10.0, 3.64, 0.854, 0.281, 0.1, 0.0531, 0.022, 0.01] | 0 | [150.0, 170.0, 210.0, 250.0, 294.0, 400.0, 500.0, 711.0] | [300.0, 350.0, 450.0, 550.0, 700.0, 850.0, 1200.0, 1752.0]
HV 6.3A | HV 6.3A | 6.3 | 0 | [10.0, 1.39, 0.344, 0.168, 0.1, 0.056, 0.0263, 0.01] | [10.0, 1.711, 0.516, 0.198, 0.1, 0.0634, 0.0303, 0.01] | 0 | [19.0, 19.5, 20.4, 20.8, 22.0, 25.0, 32.0, 48.0] | [38.0, 40.0, 43.0, 48.0, 53.0, 60.0, 75.0, 118.0]
HV 63A | HV 63A | 63 | 0 | [10.0, 2.84, 0.368, 0.164, 0.1, 0.0621, 0.0378, 0.0195, 0.01] | [10.0, 1.82, 0.344, 0.1, 0.0467, 0.0269, 0.01] | 0 | [189.0, 220.0, 300.0, 350.0, 393.0, 450.0, 530.0, 700.0, 961.0] | [378.0, 500.0, 700.0, 934.0, 1200.0, 1500.0, 2366.0]
HV 80A | HV 80A | 80 | 0 | [10.0, 2.05, 0.369, 0.198, 0.1, 0.051, 0.0298, 0.01] | [10.0, 4.15, 1.03, 0.198, 0.1, 0.051, 0.0172, 0.01] | 0 | [240.0, 300.0, 400.0, 450.0, 530.0, 650.0, 800.0, 1311.0] | [480.0, 550.0, 700.0, 1000.0, 1260.0, 1600.0, 2500.0, 3227.0]
Siemens NH-1-100 | Siemens NH-1-100 | 100 | [5400.0, 2000.0, 400.0, 20.0, 1.0, 0.2, 0.012, 0.004] | 0 | 0 | [150.0, 190.0, 250.0, 430.0, 900.0, 1250.0, 2700.0, 3600.0] | 0 | 0
Siemens NH-1-125 | Siemens NH-1-125 | 125 | [4800.0, 120.0, 7.0, 0.1, 0.004] | 0 | 0 | [180.0, 400.0, 740.0, 2000.0, 4250.0] | 0 | 0
Siemens NH-1-16 | Siemens NH-1-16 | 16 | [4000.0, 400.0, 2.0, 0.1, 0.04, 0.01] | 0 | 0 | [26.0, 35.0, 75.0, 150.0, 200.0, 300.0] | 0 | 0
Siemens NH-1-160 | Siemens NH-1-160 | 160 | [4800.0, 120.0, 7.0, 0.1, 0.004] | 0 | 0 | [210.0, 500.0, 900.0, 2300.0, 5000.0] | 0 | 0
Siemens NH-1-25 | Siemens NH-1-25 | 25 | [4000.0, 1000.0, 10.0, 0.2, 0.02, 0.01] | 0 | 0 | [40.0, 50.0, 100.0, 210.0, 400.0, 500.0] | 0 | 0
Siemens NH-1-50 | Siemens NH-1-50 | 50 | [4000.0, 40.0, 4.0, 1.0, 0.02, 0.01] | 0 | 0 | [86.0, 200.0, 300.0, 400.0, 1000.0, 1280.0] | 0 | 0
Siemens NH-1-63 | Siemens NH-1-63 | 63 | [4000.0, 100.0, 10.0, 2.0, 0.04, 0.01] | 0 | 0 | [100.0, 200.0, 300.0, 400.0, 1000.0, 1500.0] | 0 | 0
Siemens NH-1-80 | Siemens NH-1-80 | 80 | [4800.0, 120.0, 7.0, 0.1, 0.01] | 0 | 0 | [150.58, 250.0, 450.0, 1150.0, 2470.0] | 0 | 0
Siemens NH-2-1000 | Siemens NH-2-1000 | 1000 | [4800.0, 120.0, 7.0, 0.1, 0.004] | 0 | 0 | [1900.0, 3500.0, 8400.0, 24000.0, 52000.0] | 0 | 0
Siemens NH-2-200 | Siemens NH-2-200 | 200 | [4800.0, 120.0, 7.0, 0.1, 0.004] | 0 | 0 | [280.0, 650.0, 1200.0, 3000.0, 7000.0] | 0 | 0
Siemens NH-2-224 | Siemens NH-2-224 | 224 | [4800.0, 120.0, 7.0, 0.2, 0.04, 0.004] | 0 | 0 | [400.0, 750.0, 1453.0, 3025.0, 4315.0, 7600.0] | 0 | 0
Siemens NH-2-250 | Siemens NH-2-250 | 250 | [4800.0, 120.0, 7.0, 0.1, 0.004] | 0 | 0 | [450.0, 800.0, 1650.0, 4000.0, 8500.0] | 0 | 0
Siemens NH-2-315 | Siemens NH-2-315 | 315 | [4800.0, 120.0, 7.0, 0.1, 0.004] | 0 | 0 | [550.0, 920.0, 1900.0, 5000.0, 11000.0] | 0 | 0
Siemens NH-2-355 | Siemens NH-2-355 | 355 | [4800.0, 120.0, 6.0, 0.1, 0.004] | 0 | 0 | [650.0, 1116.27, 2350.0, 5840.0, 12790.0] | 0 | 0
Siemens NH-2-400 | Siemens NH-2-400 | 400 | [4800.0, 120.0, 7.0, 0.1, 0.004] | 0 | 0 | [720.0, 1350.0, 2800.0, 6500.0, 15000.0] | 0 | 0
Siemens NH-2-425 | Siemens NH-2-425 | 425 | [4800.0, 120.0, 7.0, 0.1, 0.004] | 0 | 0 | [850.0, 1500.0, 3050.0, 7500.0, 16500.0] | 0 | 0
Siemens NH-2-630 | Siemens NH-2-630 | 630 | [4800.0, 120.0, 7.0, 0.1, 0.004] | 0 | 0 | [1200.0, 2000.0, 4800.0, 12000.0, 26000.0] | 0 | 0

## dtypes
| element | column | dtype
0 | bus | name | object
1 | bus | vn_kv | float64
2 | bus | type | object
3 | bus | zone | object
4 | bus | in_service | bool
5 | load | name | object
6 | load | bus | uint32
7 | load | p_mw | float64
8 | load | q_mvar | float64
9 | load | const_z_percent | float64
10 | load | const_i_percent | float64
11 | load | sn_mva | float64
12 | load | scaling | float64
13 | load | in_service | bool
14 | load | type | object
15 | ext_grid | name | object
16 | ext_grid | bus | uint32
17 | ext_grid | vm_pu | float64
18 | ext_grid | va_degree | float64
19 | ext_grid | slack_weight | float64
20 | ext_grid | in_service | bool
21 | line | name | object
22 | line | std_type | object
23 | line | from_bus | uint32
24 | line | to_bus | uint32
25 | line | length_km | float64
26 | line | r_ohm_per_km | float64
27 | line | x_ohm_per_km | float64
28 | line | c_nf_per_km | float64
29 | line | g_us_per_km | float64
30 | line | max_i_ka | float64
31 | line | df | float64
32 | line | parallel | uint32
33 | line | type | object
34 | line | in_service | bool
35 | trafo | name | object
36 | trafo | std_type | object
37 | trafo | hv_bus | uint32
38 | trafo | lv_bus | uint32
39 | trafo | sn_mva | float64
40 | trafo | vn_hv_kv | float64
41 | trafo | vn_lv_kv | float64
42 | trafo | vk_percent | float64
43 | trafo | vkr_percent | float64
44 | trafo | pfe_kw | float64
45 | trafo | i0_percent | float64
46 | trafo | shift_degree | float64
47 | trafo | tap_side | object
48 | trafo | tap_neutral | int32
49 | trafo | tap_min | int32
50 | trafo | tap_max | int32
51 | trafo | tap_step_percent | float64
52 | trafo | tap_step_degree | float64
53 | trafo | tap_pos | int32
54 | trafo | tap_phase_shifter | bool
55 | trafo | parallel | uint32
56 | trafo | df | float64
57 | trafo | in_service | bool
58 | line_geodata | coords | object
59 | bus_geodata | x | float64
60 | bus_geodata | y | float64
61 | bus_geodata | coords | object

## parameters
| version | format_version | converged | OPF_converged | name | f_hz | sn_mva
0 | 2.14.6 | 2.14.0 | FALSE | FALSE |  | 50 | 1