## bus
| name | vn_kv | type | zone | in_service
0 | bus_LV_563-19_0_1_node_0 | 0.4 | n |  | TRUE
1 | bus_LV_563-19_0_1_node_1 | 0.4 | n |  | TRUE
2 | bus_LV_563-19_0_1_node_5 | 0.4 | n |  | TRUE
3 | bus_LV_563-19_0_1_node_2 | 0.4 | n |  | TRUE
4 | bus_LV_563-19_0_1_node_4 | 0.4 | n |  | TRUE
5 | bus_LV_563-19_0_1_node_6 | 0.4 | n |  | TRUE
6 | bus_LV_563-19_0_1_node_7 | 0.4 | n |  | TRUE
7 | bus_LV_563-19_0_1_node_19 | 0.4 | n |  | TRUE
8 | bus_LV_563-19_0_1_node_3 | 0.4 | n |  | TRUE
9 | bus_LV_563-19_0_1_node_20 | 0.4 | n |  | TRUE
10 | bus_LV_563-19_0_1_node_14 | 0.4 | n |  | TRUE
11 | bus_LV_563-19_0_1_node_18 | 0.4 | n |  | TRUE
12 | bus_LV_563-19_0_1_node_15 | 0.4 | n |  | TRUE
13 | bus_LV_563-19_0_1_node_12 | 0.4 | n |  | TRUE
14 | bus_LV_563-19_0_1_node_8 | 0.4 | n |  | TRUE
15 | bus_LV_563-19_0_1_node_16 | 0.4 | n |  | TRUE
16 | bus_LV_563-19_0_1_node_9 | 0.4 | n |  | TRUE
17 | bus_LV_563-19_0_1_node_10 | 0.4 | n |  | TRUE
18 | bus_LV_563-19_0_1_node_11 | 0.4 | n |  | TRUE
19 | bus_LV_563-19_0_1_node_13 | 0.4 | n |  | TRUE
20 | bus_MV_0_node_19 | 20 | n |  | TRUE

## load
| name | bus | p_mw | q_mvar | const_z_percent | const_i_percent | sn_mva | scaling | in_service | type
0 | LV_563-19_0_1_load_0 | 0 | 0.00023022 | 5.77e-05 | 0 | 0 |  | 1 | TRUE | wye
1 | LV_563-19_0_1_load_2 | 3 | 0.0020496 | 0.00051367 | 0 | 0 |  | 1 | TRUE | wye
2 | LV_563-19_0_1_load_6 | 5 | 0.0001601 | 4.0125e-05 | 0 | 0 |  | 1 | TRUE | wye
3 | LV_563-19_0_1_load_19 | 7 | 0.0041212 | 0.0010329 | 0 | 0 |  | 1 | TRUE | wye
4 | LV_563-19_0_1_load_20 | 9 | 0.002737 | 0.00068596 | 0 | 0 |  | 1 | TRUE | wye
5 | LV_563-19_0_1_load_14 | 10 | 9.3262e-05 | 2.3374e-05 | 0 | 0 |  | 1 | TRUE | wye
6 | LV_563-19_0_1_load_18 | 11 | 0.0036485 | 0.0009144 | 0 | 0 |  | 1 | TRUE | wye
7 | LV_563-19_0_1_load_12 | 13 | 0.00011265 | 2.8232e-05 | 0 | 0 |  | 1 | TRUE | wye
8 | LV_563-19_0_1_load_8 | 14 | 0.0001822 | 4.5663e-05 | 0 | 0 |  | 1 | TRUE | wye
9 | LV_563-19_0_1_load_16 | 15 | 0.00031715 | 7.9486e-05 | 0 | 0 |  | 1 | TRUE | wye
10 | LV_563-19_0_1_load_9 | 16 | 0.00010944 | 2.7428e-05 | 0 | 0 |  | 1 | TRUE | wye
11 | LV_563-19_0_1_load_10 | 17 | 0.00013778 | 3.453e-05 | 0 | 0 |  | 1 | TRUE | wye
12 | LV_563-19_0_1_load_11 | 18 | 9.7235e-05 | 2.4369e-05 | 0 | 0 |  | 1 | TRUE | wye
13 | LV_563-19_0_1_load_13 | 19 | 0.00020788 | 5.2099e-05 | 0 | 0 |  | 1 | TRUE | wye

## ext_grid
| name | bus | vm_pu | va_degree | slack_weight | in_service
0 |  | 7 | 1 | 0 | 1 | TRUE

## line
| name | std_type | from_bus | to_bus | length_km | r_ohm_per_km | x_ohm_per_km | c_nf_per_km | g_us_per_km | max_i_ka | df | parallel | type | in_service
0 | LV_563-19_0_1_line_0 | NAYY 4x150 SE | 0 | 1 | 0.0067363 | 0.208 | 0.08 | 261 | 0 | 0.27 | 1 | 1 | cs | TRUE
1 | LV_563-19_0_1_line_1 | NAYY 4x150 SE | 0 | 2 | 0.60582 | 0.208 | 0.08 | 261 | 0 | 0.27 | 1 | 1 | cs | TRUE
2 | LV_563-19_0_1_line_2 | NAYY 4x150 SE | 1 | 3 | 0.018017 | 0.208 | 0.08 | 261 | 0 | 0.27 | 1 | 1 | cs | TRUE
3 | LV_563-19_0_1_line_3 | NAYY 4x150 SE | 1 | 4 | 0.33632 | 0.208 | 0.08 | 261 | 0 | 0.27 | 1 | 1 | cs | TRUE
4 | LV_563-19_0_1_line_4 | NAYY 4x150 SE | 2 | 5 | 0.095428 | 0.208 | 0.08 | 261 | 0 | 0.27 | 1 | 1 | cs | TRUE
5 | LV_563-19_0_1_line_5 | NAYY 4x150 SE | 2 | 6 | 1.2587 | 0.208 | 0.08 | 261 | 0 | 0.27 | 1 | 1 | cs | TRUE
6 | LV_563-19_0_1_line_6 | NAYY 4x150 SE | 2 | 7 | 0.84998 | 0.208 | 0.08 | 261 | 0 | 0.27 | 1 | 1 | cs | TRUE
7 | LV_563-19_0_1_line_7 | NAYY 4x150 SE | 4 | 11 | 0.95559 | 0.208 | 0.08 | 261 | 0 | 0.27 | 1 | 1 | cs | TRUE
8 | LV_563-19_0_1_line_8 | NAYY 4x150 SE | 5 | 12 | 0.012507 | 0.208 | 0.08 | 261 | 0 | 0.27 | 1 | 1 | cs | TRUE
9 | LV_563-19_0_1_line_9 | NAYY 4x150 SE | 6 | 14 | 0.050419 | 0.208 | 0.08 | 261 | 0 | 0.27 | 1 | 1 | cs | TRUE
10 | LV_563-19_0_1_line_10 | NAYY 4x150 SE | 8 | 9 | 0.61379 | 0.208 | 0.08 | 261 | 0 | 0.27 | 1 | 1 | cs | TRUE
11 | LV_563-19_0_1_line_11 | NAYY 4x150 SE | 8 | 10 | 0.49375 | 0.208 | 0.08 | 261 | 0 | 0.27 | 1 | 1 | cs | TRUE
12 | LV_563-19_0_1_line_12 | NAYY 4x150 SE | 10 | 12 | 0.12397 | 0.208 | 0.08 | 261 | 0 | 0.27 | 1 | 1 | cs | TRUE
13 | LV_563-19_0_1_line_13 | NAYY 4x150 SE | 10 | 13 | 0.0079914 | 0.208 | 0.08 | 261 | 0 | 0.27 | 1 | 1 | cs | TRUE
14 | LV_563-19_0_1_line_14 | NAYY 4x150 SE | 12 | 15 | 0.052906 | 0.208 | 0.08 | 261 | 0 | 0.27 | 1 | 1 | cs | TRUE
15 | LV_563-19_0_1_line_15 | NAYY 4x150 SE | 13 | 17 | 0.021706 | 0.208 | 0.08 | 261 | 0 | 0.27 | 1 | 1 | cs | TRUE
16 | LV_563-19_0_1_line_16 | NAYY 4x150 SE | 14 | 16 | 0.30583 | 0.208 | 0.08 | 261 | 0 | 0.27 | 1 | 1 | cs | TRUE
17 | LV_563-19_0_1_line_17 | NAYY 4x150 SE | 17 | 18 | 0.0096408 | 0.208 | 0.08 | 261 | 0 | 0.27 | 1 | 1 | cs | TRUE
18 | LV_563-19_0_1_line_18 | NAYY 4x150 SE | 18 | 19 | 0.26585 | 0.208 | 0.08 | 261 | 0 | 0.27 | 1 | 1 | cs | TRUE

## trafo
| name | std_type | hv_bus | lv_bus | sn_mva | vn_hv_kv | vn_lv_kv | vk_percent | vkr_percent | pfe_kw | i0_percent | shift_degree | tap_side | tap_neutral | tap_min | tap_max | tap_step_percent | tap_step_degree | tap_pos | tap_phase_shifter | parallel | df | in_service
0 | LV_563-19_0_1_trafo_19 | 0.25 MVA 20/0.4 kV | 20 | 7 | 0.25 | 20 | 0.4 | 6 | 1.44 | 0.8 | 0.32 | 150 | hv | 0 | -2 | 2 | 2.5 | 0 | 0 | FALSE | 1 | 1 | TRUE

## line_geodata
| x0 | y0 | x1 | y1 | x2 | y2 | x3 | y3 | x4 | y4 | x5 | y5 | x6 | y6 | x7 | y7 | x8 | y8 | x9 | y9 | x10 | y10 | x11 | y11 | x12 | y12 | x13 | y13 | x14 | y14 | x15 | y15 | x16 | y16 | x17 | y17 | x18 | y18 | x19 | y19 | x20 | y20 | x21 | y21 | x22 | y22 | x23 | y23 | x24 | y24 | x25 | y25 | x26 | y26 | x27 | y27 | x28 | y28 | x29 | y29 | x30 | y30 | x31 | y31 | x32 | y32 | x33 | y33 | x34 | y34 | x35 | y35 | x36 | y36 | x37 | y37 | x38 | y38 | x39 | y39 | x40 | y40 | x41 | y41 | x42 | y42 | x43 | y43 | x44 | y44 | x45 | y45 | x46 | y46 | x47 | y47 | x48 | y48 | x49 | y49 | x50 | y50 | x51 | y51 | x52 | y52 | x53 | y53 | x54 | y54 | x55 | y55 | x56 | y56 | x57 | y57
0 | 2614333.7588 | 1154093.5956 | 2614330.4003 | 1154099.4349
1 | 2614329.8999 | 1154705.2546 | 2614330.4003 | 1154099.4349
2 | 2614333.7588 | 1154093.5956 | 2614342.3006 | 1154088.7912 | 2614350.1238 | 1154086.1418
3 | 2614333.7588 | 1154093.5956 | 2614342.2335 | 1154075.051 | 2614349.8206 | 1154058.7721 | 2614359.3681 | 1154050.4351 | 2614383.0756 | 1154052.259 | 2614396.2587 | 1154050.6229 | 2614409.3638 | 1154049.498 | 2614418.2449 | 1154050.4196 | 2614431.9346 | 1154061.5133 | 2614443.6236 | 1154059.1289 | 2614454.6271 | 1154061.1117 | 2614469.1207 | 1154050.4078 | 2614485.7091 | 1154033.0945 | 2614491.8944 | 1154028.9517 | 2614510.6443 | 1154037.99 | 2614528.2911 | 1154046.3699 | 2614547.7564 | 1154048.1731 | 2614558.6488 | 1154045.2868 | 2614561.5287 | 1154040.8026 | 2614558.2916 | 1154008.8902 | 2614551.6278 | 1153982.3055
4 | 2614329.8999 | 1154705.2546 | 2614326.8295 | 1154712.651 | 2614325.9782 | 1154725.5665 | 2614327.1654 | 1154745.6681 | 2614329.807 | 1154757.3579 | 2614336.9622 | 1154777.2736 | 2614343.5034 | 1154794.0974 | 2614344.9971 | 1154796.8623
5 | 2614166.2971 | 1155016.3781 | 2614159.2312 | 1155007.3127 | 2614095.097 | 1154924.0107 | 2614085.8604 | 1154911.5719 | 2614089.3716 | 1154909.0233 | 2614090.9234 | 1154904.7136 | 2614090.2057 | 1154899.9874 | 2614079.6169 | 1154881.9761 | 2614076.325 | 1154875.9655 | 2614074.4933 | 1154872.0259 | 2614072.9546 | 1154867.4534 | 2614069.7453 | 1154852.3163 | 2614067.9997 | 1154834.4812 | 2614071.3279 | 1154818.2921 | 2614081.6691 | 1154794.5266 | 2614114.0298 | 1154742.0873 | 2614140.1214 | 1154697.4485 | 2614153.7643 | 1154669.1776 | 2614161.3701 | 1154644.372 | 2614162.6642 | 1154619.1515 | 2614153.1396 | 1154559.2441 | 2614141.771 | 1154490.7171 | 2614133.3803 | 1154473.8781 | 2614115.2957 | 1154462.7637 | 2614086.709 | 1154458.595 | 2614053.8621 | 1154455.6616 | 2614032.4709 | 1154451.2986 | 2614020.483 | 1154447.3689 | 2614015.832 | 1154441.822 | 2614015.1631 | 1154435.8731 | 2614018.0592 | 1154430.744 | 2614023.676 | 1154429.9455 | 2614032.7232 | 1154431.8118 | 2614044.6445 | 1154437.9981 | 2614057.5295 | 1154442.119 | 2614072.963 | 1154442.1549 | 2614096.079 | 1154437.0951 | 2614129.7736 | 1154431.8267 | 2614162.4921 | 1154430.6693 | 2614182.4345 | 1154434.618 | 2614195.6443 | 1154444.0981 | 2614228.2295 | 1154473.4892 | 2614251.91 | 1154489.3416 | 2614277.9341 | 1154509.9021 | 2614291.1271 | 1154523.0731 | 2614295.7685 | 1154535.7903 | 2614299.7142 | 1154547.4943 | 2614305.2497 | 1154555.1 | 2614319.2131 | 1154566.8277 | 2614333.1209 | 1154576.0763 | 2614342.8286 | 1154587.1826 | 2614351.4203 | 1154606.2791 | 2614353.9887 | 1154626.1617 | 2614354.3606 | 1154640.7253 | 2614351.6587 | 1154654.459 | 2614346.543 | 1154667.1753 | 2614334.9714 | 1154688.4806 | 2614329.8999 | 1154705.2546
6 | 2614329.8999 | 1154705.2546 | 2615106.5414 | 1154359.8637
7 | 2614551.6278 | 1153982.3055 | 2614549.8885 | 1153971.9073 | 2614542.6379 | 1153956.4156 | 2614536.5007 | 1153943.739 | 2614528.7501 | 1153916.0289 | 2614519.0007 | 1153880.488 | 2614512.1349 | 1153861.2621 | 2614492.4146 | 1153834.3793 | 2614490.7113 | 1153828.0499 | 2614494.4378 | 1153816.0307 | 2614504.1561 | 1153803.9147 | 2614515.0497 | 1153791.1456 | 2614523.7142 | 1153780.1943 | 2614531.5269 | 1153766.1506 | 2614533.0638 | 1153749.1571 | 2614539.0562 | 1153739.2333 | 2614545.2099 | 1153710.0781 | 2614551.9705 | 1153671.0863 | 2614547.5064 | 1153657.9913 | 2614543.2473 | 1153645.7639 | 2614545.01 | 1153624.2131 | 2614545.0413 | 1153604.8147 | 2614534.4065 | 1153579.9547 | 2614527.0759 | 1153559.2825 | 2614521.2 | 1153542.9937 | 2614514.4895 | 1153522.8454 | 2614526.641 | 1153523.1747 | 2614541.6196 | 1153525.1117 | 2614552.6053 | 1153531.6858 | 2614574.109 | 1153541.498 | 2614583.3634 | 1153550.169 | 2614598.472 | 1153558.6096 | 2614612.4332 | 1153559.2881 | 2614619.4718 | 1153564.1853 | 2614637.4943 | 1153569.9873 | 2614648.3594 | 1153581.9529 | 2614657.7146 | 1153593.27 | 2614669.5396 | 1153607.9503 | 2614676.7693 | 1153622.5751 | 2614683.8837 | 1153608.8523 | 2614692.491 | 1153590.0973 | 2614703.6972 | 1153572.1823 | 2614707.7042 | 1153558.5965 | 2614716.2422 | 1153540.0415 | 2614718.0428 | 1153522.0814 | 2614716.9572 | 1153504.7369 | 2614729.9995 | 1153511.0384 | 2614741.5874 | 1153522.2833 | 2614751.4941 | 1153530.7895 | 2614754.2572 | 1153542.891 | 2614765.1684 | 1153570.4201 | 2614777.1567 | 1153606.0892 | 2614783.825 | 1153601.9273
8 | 2614350.9416 | 1154807.8662 | 2614344.9971 | 1154796.8623
9 | 2614166.2971 | 1155016.3781 | 2614197.2858 | 1155056.15
10 | 2615316.0461 | 1154986.9559 | 2615310.0256 | 1154977.6805 | 2615281.1068 | 1154951.4055 | 2615263.6018 | 1154943.046 | 2615246.0161 | 1154933.1745 | 2615222.4021 | 1154929.1908 | 2615192.0917 | 1154919.2875 | 2615136.4347 | 1154904.9296 | 2615116.1074 | 1154893.2063 | 2615095.6033 | 1154872.4337 | 2615067.8863 | 1154852.6993 | 2615039.402 | 1154829.9727 | 2615031.6642 | 1154804.7077 | 2615030.466 | 1154786.8625 | 2615027.8029 | 1154775.1057 | 2615020.0862 | 1154747.4951 | 2615018.1192 | 1154739.5974 | 2615013.3201 | 1154735.4835 | 2615003.4414 | 1154735.1921 | 2614970.2573 | 1154714.344 | 2614949.2545 | 1154708.6115 | 2614919.1342 | 1154689.4165 | 2614892.1279 | 1154679.545 | 2614843.4008 | 1154656.336
11 | 2614419.7695 | 1154909.9633 | 2614843.4008 | 1154656.336
12 | 2614350.9416 | 1154807.8662 | 2614364.6178 | 1154827.1749 | 2614393.545 | 1154861.4828 | 2614403.5919 | 1154874.8356 | 2614410.3472 | 1154888.5918 | 2614416.3397 | 1154903.8025 | 2614419.7695 | 1154909.9633
13 | 2614423.6565 | 1154916.9457 | 2614419.7695 | 1154909.9633
14 | 2614350.9416 | 1154807.8662 | 2614352.5055 | 1154817.9082 | 2614358.6767 | 1154841.9347 | 2614360.6334 | 1154857.7138 | 2614361.2754 | 1154859.6468
15 | 2614423.6565 | 1154916.9457 | 2614425.7032 | 1154920.622 | 2614431.6485 | 1154929.863 | 2614434.6074 | 1154935.6613
16 | 2614197.2858 | 1155056.15 | 2614197.8484 | 1155056.8721 | 2614202.93 | 1155064.9436 | 2614213.1535 | 1155074.9725 | 2614233.6377 | 1155095.4531 | 2614248.6548 | 1155108.695 | 2614262.6504 | 1155122.5459 | 2614273.5611 | 1155137.0343 | 2614285.7156 | 1155157.4398 | 2614293.6361 | 1155171.4321 | 2614309.4882 | 1155197.9382 | 2614317.6966 | 1155213.4319 | 2614334.1633 | 1155232.9139 | 2614345.9059 | 1155252.229 | 2614364.1237 | 1155277.0846 | 2614370.4999 | 1155292.0849 | 2614371.5836 | 1155297.568 | 2614374.2128 | 1155302.0176
17 | 2614438.7109 | 1154944.3593 | 2614438.2598 | 1154942.8185 | 2614434.6074 | 1154935.6613
18 | 2614438.7109 | 1154944.3593 | 2614444.3234 | 1154963.532 | 2614450.5194 | 1154980.1662 | 2614458.8462 | 1154997.4057 | 2614478.9251 | 1155033.138 | 2614505.6213 | 1155079.1469 | 2614528.5473 | 1155126.7699 | 2614538.7189 | 1155148.5273 | 2614543.9032 | 1155155.1097 | 2614550.0052 | 1155159.6266 | 2614558.0199 | 1155162.9253 | 2614565.4176 | 1155167.6566 | 2614568.647 | 1155170.7964

## bus_geodata
| x | y | coords
0 | 2614330.4003 | 1154099.4349
1 | 2614333.7588 | 1154093.5956
2 | 2614329.8999 | 1154705.2546
3 | 2614350.1238 | 1154086.1418
4 | 2614551.6278 | 1153982.3055
5 | 2614344.9971 | 1154796.8623
6 | 2614166.2971 | 1155016.3781
7 | 2615106.5414 | 1154359.8637
8 | 2614843.4008 | 1154656.336
9 | 2615316.0461 | 1154986.9559
10 | 2614419.7695 | 1154909.9633
11 | 2614783.825 | 1153601.9273
12 | 2614350.9416 | 1154807.8662
13 | 2614423.6565 | 1154916.9457
14 | 2614197.2858 | 1155056.15
15 | 2614361.2754 | 1154859.6468
16 | 2614374.2128 | 1155302.0176
17 | 2614434.6074 | 1154935.6613
18 | 2614438.7109 | 1154944.3593
19 | 2614568.647 | 1155170.7964
20 | 2615106.5414 | 1154359.8637

## line_std_types
| c_nf_per_km | r_ohm_per_km | x_ohm_per_km | max_i_ka | type | q_mm2 | alpha | voltage_rating
NAYY 4x50 SE | 210 | 0.642 | 0.083 | 0.142 | cs | 50 | 0.00403 | LV
NAYY 4x120 SE | 264 | 0.225 | 0.08 | 0.242 | cs | 120 | 0.00403 | LV
NAYY 4x150 SE | 261 | 0.208 | 0.08 | 0.27 | cs | 150 | 0.00403 | LV
NA2XS2Y 1x95 RM/25 12/20 kV | 216 | 0.313 | 0.132 | 0.252 | cs | 95 | 0.00403 | MV
NA2XS2Y 1x185 RM/25 12/20 kV | 273 | 0.161 | 0.117 | 0.362 | cs | 185 | 0.00403 | MV
NA2XS2Y 1x240 RM/25 12/20 kV | 304 | 0.122 | 0.112 | 0.421 | cs | 240 | 0.00403 | MV
NA2XS2Y 1x95 RM/25 6/10 kV | 315 | 0.313 | 0.123 | 0.249 | cs | 95 | 0.00403 | MV
NA2XS2Y 1x185 RM/25 6/10 kV | 406 | 0.161 | 0.11 | 0.358 | cs | 185 | 0.00403 | MV
NA2XS2Y 1x240 RM/25 6/10 kV | 456 | 0.122 | 0.105 | 0.416 | cs | 240 | 0.00403 | MV
NA2XS2Y 1x150 RM/25 12/20 kV | 250 | 0.206 | 0.116 | 0.319 | cs | 150 | 0.00403 | MV
NA2XS2Y 1x120 RM/25 12/20 kV | 230 | 0.253 | 0.119 | 0.283 | cs | 120 | 0.00403 | MV
NA2XS2Y 1x70 RM/25 12/20 kV | 190 | 0.443 | 0.132 | 0.22 | cs | 70 | 0.00403 | MV
NA2XS2Y 1x150 RM/25 6/10 kV | 360 | 0.206 | 0.11 | 0.315 | cs | 150 | 0.00403 | MV
NA2XS2Y 1x120 RM/25 6/10 kV | 340 | 0.253 | 0.113 | 0.28 | cs | 120 | 0.00403 | MV
NA2XS2Y 1x70 RM/25 6/10 kV | 280 | 0.443 | 0.123 | 0.217 | cs | 70 | 0.00403 | MV
N2XS(FL)2Y 1x120 RM/35 64/110 kV | 112 | 0.153 | 0.166 | 0.366 | cs | 120 | 0.00393 | HV
N2XS(FL)2Y 1x185 RM/35 64/110 kV | 125 | 0.099 | 0.156 | 0.457 | cs | 185 | 0.00393 | HV
N2XS(FL)2Y 1x240 RM/35 64/110 kV | 135 | 0.075 | 0.149 | 0.526 | cs | 240 | 0.00393 | HV
N2XS(FL)2Y 1x300 RM/35 64/110 kV | 144 | 0.06 | 0.144 | 0.588 | cs | 300 | 0.00393 | HV
15-AL1/3-ST1A 0.4 | 11 | 1.8769 | 0.35 | 0.105 | ol | 16 | 0.00403 | LV
24-AL1/4-ST1A 0.4 | 11.25 | 1.2012 | 0.335 | 0.14 | ol | 24 | 0.00403 | LV
48-AL1/8-ST1A 0.4 | 12.2 | 0.5939 | 0.3 | 0.21 | ol | 48 | 0.00403 | LV
94-AL1/15-ST1A 0.4 | 13.2 | 0.306 | 0.29 | 0.35 | ol | 94 | 0.00403 | LV
34-AL1/6-ST1A 10.0 | 9.7 | 0.8342 | 0.36 | 0.17 | ol | 34 | 0.00403 | MV
48-AL1/8-ST1A 10.0 | 10.1 | 0.5939 | 0.35 | 0.21 | ol | 48 | 0.00403 | MV
70-AL1/11-ST1A 10.0 | 10.4 | 0.4132 | 0.339 | 0.29 | ol | 70 | 0.00403 | MV
94-AL1/15-ST1A 10.0 | 10.75 | 0.306 | 0.33 | 0.35 | ol | 94 | 0.00403 | MV
122-AL1/20-ST1A 10.0 | 11.1 | 0.2376 | 0.323 | 0.41 | ol | 122 | 0.00403 | MV
149-AL1/24-ST1A 10.0 | 11.25 | 0.194 | 0.315 | 0.47 | ol | 149 | 0.00403 | MV
34-AL1/6-ST1A 20.0 | 9.15 | 0.8342 | 0.382 | 0.17 | ol | 34 | 0.00403 | MV
48-AL1/8-ST1A 20.0 | 9.5 | 0.5939 | 0.372 | 0.21 | ol | 48 | 0.00403 | MV
70-AL1/11-ST1A 20.0 | 9.7 | 0.4132 | 0.36 | 0.29 | ol | 70 | 0.00403 | MV
94-AL1/15-ST1A 20.0 | 10 | 0.306 | 0.35 | 0.35 | ol | 94 | 0.00403 | MV
122-AL1/20-ST1A 20.0 | 10.3 | 0.2376 | 0.344 | 0.41 | ol | 122 | 0.00403 | MV
149-AL1/24-ST1A 20.0 | 10.5 | 0.194 | 0.337 | 0.47 | ol | 149 | 0.00403 | MV
184-AL1/30-ST1A 20.0 | 10.75 | 0.1571 | 0.33 | 0.535 | ol | 184 | 0.00403 | MV
243-AL1/39-ST1A 20.0 | 11 | 0.1188 | 0.32 | 0.645 | ol | 243 | 0.00403 | MV
48-AL1/8-ST1A 110.0 | 8 | 0.5939 | 0.46 | 0.21 | ol | 48 | 0.00403 | HV
70-AL1/11-ST1A 110.0 | 8.4 | 0.4132 | 0.45 | 0.29 | ol | 70 | 0.00403 | HV
94-AL1/15-ST1A 110.0 | 8.65 | 0.306 | 0.44 | 0.35 | ol | 94 | 0.00403 | HV
122-AL1/20-ST1A 110.0 | 8.5 | 0.2376 | 0.43 | 0.41 | ol | 122 | 0.00403 | HV
149-AL1/24-ST1A 110.0 | 8.75 | 0.194 | 0.41 | 0.47 | ol | 149 | 0.00403 | HV
184-AL1/30-ST1A 110.0 | 8.8 | 0.1571 | 0.4 | 0.535 | ol | 184 | 0.00403 | HV
243-AL1/39-ST1A 110.0 | 9 | 0.1188 | 0.39 | 0.645 | ol | 243 | 0.00403 | HV
305-AL1/39-ST1A 110.0 | 9.2 | 0.0949 | 0.38 | 0.74 | ol | 305 | 0.00403 | HV
490-AL1/64-ST1A 110.0 | 9.75 | 0.059 | 0.37 | 0.96 | ol | 490 | 0.00403 | HV
679-AL1/86-ST1A 110.0 | 9.95 | 0.042 | 0.36 | 1.15 | ol | 679 | 0.00403 | HV
490-AL1/64-ST1A 220.0 | 10 | 0.059 | 0.285 | 0.96 | ol | 490 | 0.00403 | HV
679-AL1/86-ST1A 220.0 | 11.7 | 0.042 | 0.275 | 1.15 | ol | 679 | 0.00403 | HV
490-AL1/64-ST1A 380.0 | 11 | 0.059 | 0.253 | 0.96 | ol | 490 | 0.00403 | HV
679-AL1/86-ST1A 380.0 | 14.6 | 0.042 | 0.25 | 1.15 | ol | 679 | 0.00403 | HV

## trafo_std_types
| i0_percent | pfe_kw | vkr_percent | sn_mva | vn_lv_kv | vn_hv_kv | vk_percent | shift_degree | vector_group | tap_side | tap_neutral | tap_min | tap_max | tap_step_degree | tap_step_percent | tap_phase_shifter
160 MVA 380/110 kV | 0.06 | 60 | 0.25 | 160 | 110 | 380 | 12.2 | 0 | Yy0 | hv | 0 | -9 | 9 | 0 | 1.5 | FALSE
100 MVA 220/110 kV | 0.06 | 55 | 0.26 | 100 | 110 | 220 | 12 | 0 | Yy0 | hv | 0 | -9 | 9 | 0 | 1.5 | FALSE
63 MVA 110/20 kV | 0.04 | 22 | 0.32 | 63 | 20 | 110 | 18 | 150 | YNd5 | hv | 0 | -9 | 9 | 0 | 1.5 | FALSE
40 MVA 110/20 kV | 0.05 | 18 | 0.34 | 40 | 20 | 110 | 16.2 | 150 | YNd5 | hv | 0 | -9 | 9 | 0 | 1.5 | FALSE
25 MVA 110/20 kV | 0.07 | 14 | 0.41 | 25 | 20 | 110 | 12 | 150 | YNd5 | hv | 0 | -9 | 9 | 0 | 1.5 | FALSE
63 MVA 110/10 kV | 0.04 | 22 | 0.32 | 63 | 10 | 110 | 18 | 150 | YNd5 | hv | 0 | -9 | 9 | 0 | 1.5 | FALSE
40 MVA 110/10 kV | 0.05 | 18 | 0.34 | 40 | 10 | 110 | 16.2 | 150 | YNd5 | hv | 0 | -9 | 9 | 0 | 1.5 | FALSE
25 MVA 110/10 kV | 0.07 | 14 | 0.41 | 25 | 10 | 110 | 12 | 150 | YNd5 | hv | 0 | -9 | 9 | 0 | 1.5 | FALSE
0.25 MVA 20/0.4 kV | 0.32 | 0.8 | 1.44 | 0.25 | 0.4 | 20 | 6 | 150 | Yzn5 | hv | 0 | -2 | 2 | 0 | 2.5 | FALSE
0.4 MVA 20/0.4 kV | 0.3375 | 1.35 | 1.425 | 0.4 | 0.4 | 20 | 6 | 150 | Dyn5 | hv | 0 | -2 | 2 | 0 | 2.5 | FALSE
0.63 MVA 20/0.4 kV | 0.2619 | 1.65 | 1.206 | 0.63 | 0.4 | 20 | 6 | 150 | Dyn5 | hv | 0 | -2 | 2 | 0 | 2.5 | FALSE
0.25 MVA 10/0.4 kV | 0.24 | 0.6 | 1.2 | 0.25 | 0.4 | 10 | 4 | 150 | Dyn5 | hv | 0 | -2 | 2 | 0 | 2.5 | FALSE
0.4 MVA 10/0.4 kV | 0.2375 | 0.95 | 1.325 | 0.4 | 0.4 | 10 | 4 | 150 | Dyn5 | hv | 0 | -2 | 2 | 0 | 2.5 | FALSE
0.63 MVA 10/0.4 kV | 0.1873 | 1.18 | 1.0794 | 0.63 | 0.4 | 10 | 4 | 150 | Dyn5 | hv | 0 | -2 | 2 | 0 | 2.5 | FALSE

## trafo3w_std_types
| sn_hv_mva | sn_mv_mva | sn_lv_mva | vn_hv_kv | vn_mv_kv | vn_lv_kv | vk_hv_percent | vk_mv_percent | vk_lv_percent | vkr_hv_percent | vkr_mv_percent | vkr_lv_percent | pfe_kw | i0_percent | shift_mv_degree | shift_lv_degree | vector_group | tap_side | tap_neutral | tap_min | tap_max | tap_step_percent
63/25/38 MVA 110/20/10 kV | 63 | 25 | 38 | 110 | 20 | 10 | 10.4 | 10.4 | 10.4 | 0.28 | 0.32 | 0.35 | 35 | 0.89 | 0 | 0 | YN0yn0yn0 | hv | 0 | -10 | 10 | 1.2
63/25/38 MVA 110/10/10 kV | 63 | 25 | 38 | 110 | 10 | 10 | 10.4 | 10.4 | 10.4 | 0.28 | 0.32 | 0.35 | 35 | 0.89 | 0 | 0 | YN0yn0yn0 | hv | 0 | -10 | 10 | 1.2

## fuse_std_types
| fuse_type | i_rated_a | t_avg | t_min | t_total | x_avg | x_min | x_total
HV 100A | HV 100A | 100 | 0 | [10.0, 3.64, 0.854, 0.281, 0.1, 0.0531, 0.022, 0.01] | [10.0, 4.267, 1.21, 0.403, 0.1, 0.058, 0.022, 0.01] | 0 | [300.0, 350.0, 450.0, 550.0, 700.0, 850.0, 1200.0, 1752.0] | [600.0, 700.0, 900.0, 1150.0, 1665.0, 2000.0, 3000.0, 4313.0]
HV 10A | HV 10A | 10 | 0 | [10.0, 1675.0, 0.344, 0.156, 0.1, 0.0417, 0.0171, 0.01] | [10.0, 1.3, 0.3, 0.155, 0.1, 0.0555, 0.023, 0.01] | 0 | [30.0, 32.0, 35.0, 37.0, 39.0, 50.0, 70.0, 88.0] | [60.0, 70.0, 80.0, 87.0, 94.0, 110.0, 150.0, 216.0]
HV 125A | HV 125A | 125 | 0 | [10.0, 1.82, 0.344, 0.1, 0.0467, 0.0269, 0.01] | [10.0, 2.478, 0.426, 0.1, 0.0427, 0.0211, 0.01] | 0 | [375.0, 500.0, 700.0, 925.0, 1200.0, 1500.0, 2341.0] | [750.0, 1000.0, 1500.0, 2200.0, 3000.0, 4000.0, 5765.0]
HV 160A | HV 160A | 160 | 0 | [10.0, 4.15, 1.03, 0.198, 0.1, 0.051, 0.0172, 0.01] | [10.0, 2.3, 0.734, 0.274, 0.1, 0.046, 0.0177, 0.01] | 0 | [480.0, 550.0, 700.0, 1000.0, 1260.0, 1600.0, 2500.0, 3227.0] | [960.0, 1300.0, 1700.0, 2200.0, 2996.0, 4000.0, 6000.0, 7946.0]
HV 16A | HV 16A | 16 | 0 | [10.0, 0.352, 0.164, 0.1, 0.0649, 0.0342, 0.01] | [10.0, 2.34, 0.722, 0.181, 0.1, 0.055, 0.0296, 0.01] | 0 | [48.0, 60.0, 65.0, 71.0, 80.0, 100.0, 162.0] | [96.0, 110.0, 125.0, 150.0, 168.0, 200.0, 250.0, 398.0]
HV 200A | HV 200A | 200 | 0 | [10.0, 4.267, 1.21, 0.403, 0.1, 0.058, 0.022, 0.01] | [10.0, 3.73, 1.654, 0.328, 0.1, 0.0531, 0.019, 0.01] | 0 | [600.0, 700.0, 900.0, 1150.0, 1665.0, 2000.0, 3000.0, 4313.0] | [1200.0, 1500.0, 1800.0, 2700.0, 3960.0, 5000.0, 7500.0, 10620.0]
HV 20A | HV 20A | 20 | 0 | [10.0, 1.3, 0.3, 0.155, 0.1, 0.0555, 0.023, 0.01] | [10.0, 1.3, 0.161, 0.1, 0.0611, 0.0399, 0.0141, 0.01] | 0 | [60.0, 70.0, 80.0, 87.0, 94.0, 110.0, 150.0, 216.0] | [120.0, 150.0, 200.0, 223.0, 260.0, 300.0, 450.0, 532.0]
HV 25A | HV 25A | 25 | 0 | [10.0, 2.512, 0.833, 0.299, 0.1, 0.0372, 0.0223, 0.01] | [10.0, 3.125, 0.597, 0.198, 0.1, 0.0378, 0.022, 0.01] | 0 | [75.0, 82.0, 90.0, 100.0, 124.0, 170.0, 200.0, 289.0] | [150.0, 170.0, 210.0, 250.0, 294.0, 400.0, 500.0, 711.0]
HV 31.5A | HV 31.5A | 31.5 | 0 | [10.0, 2.34, 0.722, 0.181, 0.1, 0.055, 0.0296, 0.01] | [10.0, 2.84, 0.368, 0.164, 0.1, 0.0621, 0.0378, 0.0195, 0.01] | 0 | [95.0, 110.0, 125.0, 150.0, 165.0, 200.0, 250.0, 390.0] | [189.0, 220.0, 300.0, 350.0, 393.0, 450.0, 530.0, 700.0, 960.0]
HV 40A | HV 40A | 40 | 0 | [10.0, 1.3, 0.161, 0.1, 0.0611, 0.0399, 0.0141, 0.01] | [10.0, 2.05, 0.369, 0.198, 0.1, 0.051, 0.0298, 0.01] | 0 | [120.0, 150.0, 200.0, 223.0, 260.0, 300.0, 450.0, 532.0] | [240.0, 300.0, 400.0, 450.0, 530.0, 650.0, 800.0, 1311.0]
HV 50A | HV 50A | 50 | 0 | [10.0, 3.215, 0.597, 0.198, 0.1, 0.0378, 0.022, 0.01] | [10.0, 3.64, 0.854, 0.281, 0.1, 0.0531, 0.022, 0.01] | 0 | [150.0, 170.0, 210.0, 250.0, 294.0, 400.0, 500.0, 711.0] | [300.0, 350.0, 450.0, 550.0, 700.0, 850.0, 1200.0, 1752.0]
HV 6.3A | HV 6.3A | 6.3 | 0 | [10.0, 1.39, 0.344, 0.168, 0.1, 0.056, 0.0263, 0.01] | [10.0, 1.711, 0.516, 0.198, 0.1, 0.0634, 0.0303, 0.01] | 0 | [19.0, 19.5, 20.4, 20.8, 22.0, 25.0, 32.0, 48.0] | [38.0, 40.0, 43.0, 48.0, 53.0, 60.0, 75.0, 118.0]
HV 63A | HV 63A | 63 | 0 | [10.0, 2.84, 0.368, 0.164, 0.1, 0.0621, 0.0378, 0.0195, 0.01] | [10.0, 1.82, 0.344, 0.1, 0.0467, 0.0269, 0.01] | 0 | [189.0, 220.0, 300.0, 350.0, 393.0, 450.0, 530.0, 700.0, 961.0] | [378.0, 500.0, 700.0, 934.0, 1200.0, 1500.0, 2366.0]
HV 80A | HV 80A | 80 | 0 | [10.0, 2.05, 0.369, 0.198, 0.1, 0.051, 0.0298, 0.01] | [10.0, 4.15, 1.03, 0.198, 0.1, 0.051, 0.0172, 0.01] | 0 | [240.0, 300.0, 400.0, 450.0, 530.0, 650.0, 800.0, 1311.0] | [480.0, 550.0, 700.0, 1000.0, 1260.0, 1600.0, 2500.0, 3227.0]
Siemens NH-1-100 | Siemens NH-1-100 | 100 | [5400.0, 2000.0, 400.0, 20.0, 1.0, 0.2, 0.012, 0.004] | 0 | 0 | [150.0, 190.0, 250.0, 430.0, 900.0, 1250.0, 2700.0, 3600.0] | 0 | 0
Siemens NH-1-125 | Siemens NH-1-125 | 125 | [4800.0, 120.0, 7.0, 0.1, 0.004] | 0 | 0 | [180.0, 400.0, 740.0, 2000.0, 4250.0] | 0 | 0
Siemens NH-1-16 | Siemens NH-1-16 | 16 | [4000.0, 400.0, 2.0, 0.1, 0.04, 0.01] | 0 | 0 | [26.0, 35.0, 75.0, 150.0, 200.0, 300.0] | 0 | 0
Siemens NH-1-160 | Siemens NH-1-160 | 160 | [4800.0, 120.0, 7.0, 0.1, 0.004] | 0 | 0 | [210.0, 500.0, 900.0, 2300.0, 5000.0] | 0 | 0
Siemens NH-1-25 | Siemens NH-1-25 | 25 | [4000.0, 1000.0, 10.0, 0.2, 0.02, 0.01] | 0 | 0 | [40.0, 50.0, 100.0, 210.0, 400.0, 500.0] | 0 | 0
Siemens NH-1-50 | Siemens NH-1-50 | 50 | [4000.0, 40.0, 4.0, 1.0, 0.02, 0.01] | 0 | 0 | [86.0, 200.0, 300.0, 400.0, 1000.0, 1280.0] | 0 | 0
Siemens NH-1-63 | Siemens NH-1-63 | 63 | [4000.0, 100.0, 10.0, 2.0, 0.04, 0.01] | 0 | 0 | [100.0, 200.0, 300.0, 400.0, 1000.0, 1500.0] | 0 | 0
Siemens NH-1-80 | Siemens NH-1-80 | 80 | [4800.0, 120.0, 7.0, 0.1, 0.01] | 0 | 0 | [150.58, 250.0, 450.0, 1150.0, 2470.0] | 0 | 0
Siemens NH-2-1000 | Siemens NH-2-1000 | 1000 | [4800.0, 120.0, 7.0, 0.1, 0.004] | 0 | 0 | [1900.0, 3500.0, 8400.0, 24000.0, 52000.0] | 0 | 0
Siemens NH-2-200 | Siemens NH-2-200 | 200 | [4800.0, 120.0, 7.0, 0.1, 0.004] | 0 | 0 | [280.0, 650.0, 1200.0, 3000.0, 7000.0] | 0 | 0
Siemens NH-2-224 | Siemens NH-2-224 | 224 | [4800.0, 120.0, 7.0, 0.2, 0.04, 0.004] | 0 | 0 | [400.0, 750.0, 1453.0, 3025.0, 4315.0, 7600.0] | 0 | 0
Siemens NH-2-250 | Siemens NH-2-250 | 250 | [4800.0, 120.0, 7.0, 0.1, 0.004] | 0 | 0 | [450.0, 800.0, 1650.0, 4000.0, 8500.0] | 0 | 0
Siemens NH-2-315 | Siemens NH-2-315 | 315 | [4800.0, 120.0, 7.0, 0.1, 0.004] | 0 | 0 | [550.0, 920.0, 1900.0, 5000.0, 11000.0] | 0 | 0
Siemens NH-2-355 | Siemens NH-2-355 | 355 | [4800.0, 120.0, 6.0, 0.1, 0.004] | 0 | 0 | [650.0, 1116.27, 2350.0, 5840.0, 12790.0] | 0 | 0
Siemens NH-2-400 | Siemens NH-2-400 | 400 | [4800.0, 120.0, 7.0, 0.1, 0.004] | 0 | 0 | [720.0, 1350.0, 2800.0, 6500.0, 15000.0] | 0 | 0
Siemens NH-2-425 | Siemens NH-2-425 | 425 | [4800.0, 120.0, 7.0, 0.1, 0.004] | 0 | 0 | [850.0, 1500.0, 3050.0, 7500.0, 16500.0] | 0 | 0
Siemens NH-2-630 | Siemens NH-2-630 | 630 | [4800.0, 120.0, 7.0, 0.1, 0.004] | 0 | 0 | [1200.0, 2000.0, 4800.0, 12000.0, 26000.0] | 0 | 0

## dtypes
| element | column | dtype
0 | bus | name | object
1 | bus | vn_kv | float64
2 | bus | type | object
3 | bus | zone | object
4 | bus | in_service | bool
5 | load | name | object
6 | load | bus | uint32
7 | load | p_mw | float64
8 | load | q_mvar | float64
9 | load | const_z_percent | float64
10 | load | const_i_percent | float64
11 | load | sn_mva | float64
12 | load | scaling | float64
13 | load | in_service | bool
14 | load | type | object
15 | ext_grid | name | object
16 | ext_grid | bus | uint32
17 | ext_grid | vm_pu | float64
18 | ext_grid | va_degree | float64
19 | ext_grid | slack_weight | float64
20 | ext_grid | in_service | bool
21 | line | name | object
22 | line | std_type | object
23 | line | from_bus | uint32
24 | line | to_bus | uint32
25 | line | length_km | float64
26 | line | r_ohm_per_km | float64
27 | line | x_ohm_per_km | float64
28 | line | c_nf_per_km | float64
29 | line | g_us_per_km | float64
30 | line | max_i_ka | float64
31 | line | df | float64
32 | line | parallel | uint32
33 | line | type | object
34 | line | in_service | bool
35 | trafo | name | object
36 | trafo | std_type | object
37 | trafo | hv_bus | uint32
38 | trafo | lv_bus | uint32
39 | trafo | sn_mva | float64
40 | trafo | vn_hv_kv | float64
41 | trafo | vn_lv_kv | float64
42 | trafo | vk_percent | float64
43 | trafo | vkr_percent | float64
44 | trafo | pfe_kw | float64
45 | trafo | i0_percent | float64
46 | trafo | shift_degree | float64
47 | trafo | tap_side | object
48 | trafo | tap_neutral | int32
49 | trafo | tap_min | int32
50 | trafo | tap_max | int32
51 | trafo | tap_step_percent | float64
52 | trafo | tap_step_degree | float64
53 | trafo | tap_pos | int32
54 | trafo | tap_phase_shifter | bool
55 | trafo | parallel | uint32
56 | trafo | df | float64
57 | trafo | in_service | bool
58 | line_geodata | coords | object
59 | bus_geodata | x | float64
60 | bus_geodata | y | float64
61 | bus_geodata | coords | object

## parameters
| version | format_version | converged | OPF_converged | name | f_hz | sn_mva
0 | 2.14.6 | 2.14.0 | FALSE | FALSE |  | 50 | 1