## bus
| name | vn_kv | type | zone | in_service
0 | bus_LV_563-20_1_3_node_30 | 0.4 | n |  | TRUE
1 | bus_LV_563-20_1_3_node_31 | 0.4 | n |  | TRUE
2 | bus_LV_563-20_1_3_node_42 | 0.4 | n |  | TRUE
3 | bus_LV_563-20_1_3_node_32 | 0.4 | n |  | TRUE
4 | bus_LV_563-20_1_3_node_34 | 0.4 | n |  | TRUE
5 | bus_LV_563-20_1_3_node_43 | 0.4 | n |  | TRUE
6 | bus_LV_563-20_1_3_node_86 | 0.4 | n |  | TRUE
7 | bus_LV_563-20_1_3_node_33 | 0.4 | n |  | TRUE
8 | bus_LV_563-20_1_3_node_48 | 0.4 | n |  | TRUE
9 | bus_LV_563-20_1_3_node_41 | 0.4 | n |  | TRUE
10 | bus_LV_563-20_1_3_node_87 | 0.4 | n |  | TRUE
11 | bus_LV_563-20_1_3_node_40 | 0.4 | n |  | TRUE
12 | bus_LV_563-20_1_3_node_49 | 0.4 | n |  | TRUE
13 | bus_LV_563-20_1_3_node_61 | 0.4 | n |  | TRUE
14 | bus_LV_563-20_1_3_node_39 | 0.4 | n |  | TRUE
15 | bus_LV_563-20_1_3_node_45 | 0.4 | n |  | TRUE
16 | bus_LV_563-20_1_3_node_46 | 0.4 | n |  | TRUE
17 | bus_LV_563-20_1_3_node_47 | 0.4 | n |  | TRUE
18 | bus_LV_563-20_1_3_node_44 | 0.4 | n |  | TRUE
19 | bus_LV_563-20_1_3_node_52 | 0.4 | n |  | TRUE
20 | bus_LV_563-20_1_3_node_70 | 0.4 | n |  | TRUE
21 | bus_LV_563-20_1_3_node_54 | 0.4 | n |  | TRUE
22 | bus_LV_563-20_1_3_node_50 | 0.4 | n |  | TRUE
23 | bus_LV_563-20_1_3_node_71 | 0.4 | n |  | TRUE
24 | bus_LV_563-20_1_3_node_66 | 0.4 | n |  | TRUE
25 | bus_LV_563-20_1_3_node_60 | 0.4 | n |  | TRUE
26 | bus_LV_563-20_1_3_node_51 | 0.4 | n |  | TRUE
27 | bus_LV_563-20_1_3_node_53 | 0.4 | n |  | TRUE
28 | bus_LV_563-20_1_3_node_81 | 0.4 | n |  | TRUE
29 | bus_LV_563-20_1_3_node_92 | 0.4 | n |  | TRUE
30 | bus_LV_563-20_1_3_node_80 | 0.4 | n |  | TRUE
31 | bus_LV_563-20_1_3_node_93 | 0.4 | n |  | TRUE
32 | bus_LV_563-20_1_3_node_55 | 0.4 | n |  | TRUE
33 | bus_LV_563-20_1_3_node_56 | 0.4 | n |  | TRUE
34 | bus_LV_563-20_1_3_node_79 | 0.4 | n |  | TRUE
35 | bus_LV_563-20_1_3_node_57 | 0.4 | n |  | TRUE
36 | bus_LV_563-20_1_3_node_84 | 0.4 | n |  | TRUE
37 | bus_LV_563-20_1_3_node_77 | 0.4 | n |  | TRUE
38 | bus_LV_563-20_1_3_node_96 | 0.4 | n |  | TRUE
39 | bus_LV_563-20_1_3_node_85 | 0.4 | n |  | TRUE
40 | bus_LV_563-20_1_3_node_58 | 0.4 | n |  | TRUE
41 | bus_LV_563-20_1_3_node_59 | 0.4 | n |  | TRUE
42 | bus_LV_563-20_1_3_node_89 | 0.4 | n |  | TRUE
43 | bus_LV_563-20_1_3_node_88 | 0.4 | n |  | TRUE
44 | bus_LV_563-20_1_3_node_94 | 0.4 | n |  | TRUE
45 | bus_LV_563-20_1_3_node_72 | 0.4 | n |  | TRUE
46 | bus_LV_563-20_1_3_node_95 | 0.4 | n |  | TRUE
47 | bus_LV_563-20_1_3_node_90 | 0.4 | n |  | TRUE
48 | bus_LV_563-20_1_3_node_76 | 0.4 | n |  | TRUE
49 | bus_LV_563-20_1_3_node_82 | 0.4 | n |  | TRUE
50 | bus_LV_563-20_1_3_node_83 | 0.4 | n |  | TRUE
51 | bus_MV_80_1_node_72 | 20 | n |  | TRUE

## load
| name | bus | p_mw | q_mvar | const_z_percent | const_i_percent | sn_mva | scaling | in_service | type
0 | LV_563-20_1_3_load_30 | 0 | 0.020473 | 0.005131 | 0 | 0 |  | 1 | TRUE | wye
1 | LV_563-20_1_3_load_42 | 2 | 0.0035607 | 0.0008924 | 0 | 0 |  | 1 | TRUE | wye
2 | LV_563-20_1_3_load_32 | 3 | 0.012689 | 0.0031801 | 0 | 0 |  | 1 | TRUE | wye
3 | LV_563-20_1_3_load_43 | 5 | 0.0013321 | 0.00033385 | 0 | 0 |  | 1 | TRUE | wye
4 | LV_563-20_1_3_load_86 | 6 | 0.00042809 | 0.00010729 | 0 | 0 |  | 1 | TRUE | wye
5 | LV_563-20_1_3_load_48 | 8 | 0.010626 | 0.0026631 | 0 | 0 |  | 1 | TRUE | wye
6 | LV_563-20_1_3_load_41 | 9 | 0.004953 | 0.0012413 | 0 | 0 |  | 1 | TRUE | wye
7 | LV_563-20_1_3_load_87 | 10 | 0.00071987 | 0.00018042 | 0 | 0 |  | 1 | TRUE | wye
8 | LV_563-20_1_3_load_49 | 12 | 0.0039334 | 0.00098579 | 0 | 0 |  | 1 | TRUE | wye
9 | LV_563-20_1_3_load_39 | 14 | 0.0046338 | 0.0011613 | 0 | 0 |  | 1 | TRUE | wye
10 | LV_563-20_1_3_load_46 | 16 | 0.0046 | 0.0011529 | 0 | 0 |  | 1 | TRUE | wye
11 | LV_563-20_1_3_load_47 | 17 | 0.0047049 | 0.0011792 | 0 | 0 |  | 1 | TRUE | wye
12 | LV_563-20_1_3_load_44 | 18 | 0.0020575 | 0.00051565 | 0 | 0 |  | 1 | TRUE | wye
13 | LV_563-20_1_3_load_54 | 21 | 0.0024234 | 0.00060737 | 0 | 0 |  | 1 | TRUE | wye
14 | LV_563-20_1_3_load_50 | 22 | 0.004063 | 0.0010183 | 0 | 0 |  | 1 | TRUE | wye
15 | LV_563-20_1_3_load_60 | 25 | 0.0012935 | 0.00032418 | 0 | 0 |  | 1 | TRUE | wye
16 | LV_563-20_1_3_load_51 | 26 | 0.0020292 | 0.00050858 | 0 | 0 |  | 1 | TRUE | wye
17 | LV_563-20_1_3_load_53 | 27 | 0.0050164 | 0.0012572 | 0 | 0 |  | 1 | TRUE | wye
18 | LV_563-20_1_3_load_81 | 28 | 0.00189 | 0.00047368 | 0 | 0 |  | 1 | TRUE | wye
19 | LV_563-20_1_3_load_92 | 29 | 0.0015593 | 0.00039079 | 0 | 0 |  | 1 | TRUE | wye
20 | LV_563-20_1_3_load_80 | 30 | 0.0026307 | 0.00065931 | 0 | 0 |  | 1 | TRUE | wye
21 | LV_563-20_1_3_load_93 | 31 | 0.0058116 | 0.0014565 | 0 | 0 |  | 1 | TRUE | wye
22 | LV_563-20_1_3_load_55 | 32 | 0.0072287 | 0.0018117 | 0 | 0 |  | 1 | TRUE | wye
23 | LV_563-20_1_3_load_79 | 34 | 0.0014286 | 0.00035804 | 0 | 0 |  | 1 | TRUE | wye
24 | LV_563-20_1_3_load_84 | 36 | 0.0013557 | 0.00033977 | 0 | 0 |  | 1 | TRUE | wye
25 | LV_563-20_1_3_load_77 | 37 | 0.0026456 | 0.00066306 | 0 | 0 |  | 1 | TRUE | wye
26 | LV_563-20_1_3_load_96 | 38 | 0.0011262 | 0.00028226 | 0 | 0 |  | 1 | TRUE | wye
27 | LV_563-20_1_3_load_85 | 39 | 0.0013449 | 0.00033706 | 0 | 0 |  | 1 | TRUE | wye
28 | LV_563-20_1_3_load_58 | 40 | 0.0011063 | 0.00027726 | 0 | 0 |  | 1 | TRUE | wye
29 | LV_563-20_1_3_load_59 | 41 | 0.00045449 | 0.00011391 | 0 | 0 |  | 1 | TRUE | wye
30 | LV_563-20_1_3_load_89 | 42 | 0.00048874 | 0.00012249 | 0 | 0 |  | 1 | TRUE | wye
31 | LV_563-20_1_3_load_88 | 43 | 0.0027173 | 0.00068102 | 0 | 0 |  | 1 | TRUE | wye
32 | LV_563-20_1_3_load_94 | 44 | 0.0034901 | 0.00087469 | 0 | 0 |  | 1 | TRUE | wye
33 | LV_563-20_1_3_load_95 | 46 | 0.0037665 | 0.00094398 | 0 | 0 |  | 1 | TRUE | wye
34 | LV_563-20_1_3_load_90 | 47 | 0.0023623 | 0.00059205 | 0 | 0 |  | 1 | TRUE | wye
35 | LV_563-20_1_3_load_76 | 48 | 0.00043538 | 0.00010912 | 0 | 0 |  | 1 | TRUE | wye
36 | LV_563-20_1_3_load_82 | 49 | 0.0010531 | 0.00026394 | 0 | 0 |  | 1 | TRUE | wye
37 | LV_563-20_1_3_load_83 | 50 | 0.0014529 | 0.00036412 | 0 | 0 |  | 1 | TRUE | wye

## ext_grid
| name | bus | vm_pu | va_degree | slack_weight | in_service
0 |  | 5 | 1 | 0 | 1 | TRUE

## line
| name | std_type | from_bus | to_bus | length_km | r_ohm_per_km | x_ohm_per_km | c_nf_per_km | g_us_per_km | max_i_ka | df | parallel | type | in_service
0 | LV_563-20_1_3_line_0 | NAYY 4x150 SE | 0 | 1 | 0.12037 | 0.208 | 0.08 | 261 | 0 | 0.27 | 1 | 1 | cs | TRUE
1 | LV_563-20_1_3_line_1 | NAYY 4x150 SE | 0 | 2 | 0.10844 | 0.208 | 0.08 | 261 | 0 | 0.27 | 1 | 1 | cs | TRUE
2 | LV_563-20_1_3_line_2 | NAYY 4x150 SE | 1 | 3 | 0.039677 | 0.208 | 0.08 | 261 | 0 | 0.27 | 1 | 1 | cs | TRUE
3 | LV_563-20_1_3_line_3 | NAYY 4x150 SE | 1 | 4 | 0.033259 | 0.208 | 0.08 | 261 | 0 | 0.27 | 1 | 1 | cs | TRUE
4 | LV_563-20_1_3_line_4 | NAYY 4x150 SE | 2 | 5 | 0.13284 | 0.208 | 0.08 | 261 | 0 | 0.27 | 1 | 2 | cs | TRUE
5 | LV_563-20_1_3_line_5 | NAYY 4x150 SE | 3 | 6 | 0.022633 | 0.208 | 0.08 | 261 | 0 | 0.27 | 1 | 1 | cs | TRUE
6 | LV_563-20_1_3_line_6 | NAYY 4x150 SE | 4 | 9 | 0.022421 | 0.208 | 0.08 | 261 | 0 | 0.27 | 1 | 1 | cs | TRUE
7 | LV_563-20_1_3_line_7 | NAYY 4x150 SE | 4 | 7 | 0.025421 | 0.208 | 0.08 | 261 | 0 | 0.27 | 1 | 1 | cs | TRUE
8 | LV_563-20_1_3_line_8 | NAYY 4x150 SE | 5 | 15 | 0.12947 | 0.208 | 0.08 | 261 | 0 | 0.27 | 1 | 1 | cs | TRUE
9 | LV_563-20_1_3_line_9 | NAYY 4x150 SE | 6 | 10 | 0.01632 | 0.208 | 0.08 | 261 | 0 | 0.27 | 1 | 1 | cs | TRUE
10 | LV_563-20_1_3_line_10 | NAYY 4x150 SE | 7 | 8 | 0.030886 | 0.208 | 0.08 | 261 | 0 | 0.27 | 1 | 1 | cs | TRUE
11 | LV_563-20_1_3_line_11 | NAYY 4x150 SE | 9 | 11 | 0.010921 | 0.208 | 0.08 | 261 | 0 | 0.27 | 1 | 1 | cs | TRUE
12 | LV_563-20_1_3_line_12 | NAYY 4x150 SE | 10 | 43 | 0.0056871 | 0.208 | 0.08 | 261 | 0 | 0.27 | 1 | 1 | cs | TRUE
13 | LV_563-20_1_3_line_13 | NAYY 4x150 SE | 11 | 14 | 0.011935 | 0.208 | 0.08 | 261 | 0 | 0.27 | 1 | 1 | cs | TRUE
14 | LV_563-20_1_3_line_14 | NAYY 4x150 SE | 12 | 13 | 0.05423 | 0.208 | 0.08 | 261 | 0 | 0.27 | 1 | 1 | cs | TRUE
15 | LV_563-20_1_3_line_15 | NAYY 4x150 SE | 13 | 24 | 0.012352 | 0.208 | 0.08 | 261 | 0 | 0.27 | 1 | 1 | cs | TRUE
16 | LV_563-20_1_3_line_16 | NAYY 4x150 SE | 13 | 25 | 0.064187 | 0.208 | 0.08 | 261 | 0 | 0.27 | 1 | 1 | cs | TRUE
17 | LV_563-20_1_3_line_17 | NAYY 4x150 SE | 15 | 16 | 0.047877 | 0.208 | 0.08 | 261 | 0 | 0.27 | 1 | 1 | cs | TRUE
18 | LV_563-20_1_3_line_18 | NAYY 4x150 SE | 15 | 17 | 0.053242 | 0.208 | 0.08 | 261 | 0 | 0.27 | 1 | 1 | cs | TRUE
19 | LV_563-20_1_3_line_19 | NAYY 4x150 SE | 15 | 18 | 0.028045 | 0.208 | 0.08 | 261 | 0 | 0.27 | 1 | 1 | cs | TRUE
20 | LV_563-20_1_3_line_20 | NAYY 4x150 SE | 16 | 19 | 0.023238 | 0.208 | 0.08 | 261 | 0 | 0.27 | 1 | 1 | cs | TRUE
21 | LV_563-20_1_3_line_21 | NAYY 4x150 SE | 17 | 20 | 0.04032 | 0.208 | 0.08 | 261 | 0 | 0.27 | 1 | 1 | cs | TRUE
22 | LV_563-20_1_3_line_22 | NAYY 4x150 SE | 19 | 21 | 0.041708 | 0.208 | 0.08 | 261 | 0 | 0.27 | 1 | 1 | cs | TRUE
23 | LV_563-20_1_3_line_23 | NAYY 4x150 SE | 19 | 22 | 0.0048472 | 0.208 | 0.08 | 261 | 0 | 0.27 | 1 | 1 | cs | TRUE
24 | LV_563-20_1_3_line_24 | NAYY 4x150 SE | 20 | 23 | 0.12406 | 0.208 | 0.08 | 261 | 0 | 0.27 | 1 | 1 | cs | TRUE
25 | LV_563-20_1_3_line_25 | NAYY 4x150 SE | 21 | 29 | 0.017809 | 0.208 | 0.08 | 261 | 0 | 0.27 | 1 | 1 | cs | TRUE
26 | LV_563-20_1_3_line_26 | NAYY 4x150 SE | 22 | 26 | 0.027267 | 0.208 | 0.08 | 261 | 0 | 0.27 | 1 | 1 | cs | TRUE
27 | LV_563-20_1_3_line_27 | NAYY 4x150 SE | 23 | 44 | 0.025147 | 0.208 | 0.08 | 261 | 0 | 0.27 | 1 | 1 | cs | TRUE
28 | LV_563-20_1_3_line_28 | NAYY 4x150 SE | 24 | 42 | 0.039927 | 0.208 | 0.08 | 261 | 0 | 0.27 | 1 | 1 | cs | TRUE
29 | LV_563-20_1_3_line_29 | NAYY 4x150 SE | 25 | 40 | 0.086722 | 0.208 | 0.08 | 261 | 0 | 0.27 | 1 | 1 | cs | TRUE
30 | LV_563-20_1_3_line_30 | NAYY 4x150 SE | 26 | 27 | 0.016447 | 0.208 | 0.08 | 261 | 0 | 0.27 | 1 | 1 | cs | TRUE
31 | LV_563-20_1_3_line_31 | NAYY 4x150 SE | 27 | 28 | 0.09313 | 0.208 | 0.08 | 261 | 0 | 0.27 | 1 | 1 | cs | TRUE
32 | LV_563-20_1_3_line_32 | NAYY 4x150 SE | 28 | 30 | 0.0063516 | 0.208 | 0.08 | 261 | 0 | 0.27 | 1 | 1 | cs | TRUE
33 | LV_563-20_1_3_line_33 | NAYY 4x150 SE | 29 | 31 | 0.057549 | 0.208 | 0.08 | 261 | 0 | 0.27 | 1 | 1 | cs | TRUE
34 | LV_563-20_1_3_line_34 | NAYY 4x150 SE | 30 | 49 | 0.0095005 | 0.208 | 0.08 | 261 | 0 | 0.27 | 1 | 1 | cs | TRUE
35 | LV_563-20_1_3_line_35 | NAYY 4x150 SE | 32 | 33 | 0.026075 | 0.208 | 0.08 | 261 | 0 | 0.27 | 1 | 1 | cs | TRUE
36 | LV_563-20_1_3_line_36 | NAYY 4x150 SE | 32 | 34 | 0.11215 | 0.208 | 0.08 | 261 | 0 | 0.27 | 1 | 1 | cs | TRUE
37 | LV_563-20_1_3_line_37 | NAYY 4x150 SE | 33 | 35 | 0.020954 | 0.208 | 0.08 | 261 | 0 | 0.27 | 1 | 1 | cs | TRUE
38 | LV_563-20_1_3_line_38 | NAYY 4x150 SE | 34 | 36 | 0.030932 | 0.208 | 0.08 | 261 | 0 | 0.27 | 1 | 1 | cs | TRUE
39 | LV_563-20_1_3_line_39 | NAYY 4x150 SE | 34 | 37 | 0.077598 | 0.208 | 0.08 | 261 | 0 | 0.27 | 1 | 1 | cs | TRUE
40 | LV_563-20_1_3_line_40 | NAYY 4x150 SE | 35 | 38 | 0.012456 | 0.208 | 0.08 | 261 | 0 | 0.27 | 1 | 1 | cs | TRUE
41 | LV_563-20_1_3_line_41 | NAYY 4x150 SE | 36 | 39 | 0.02172 | 0.208 | 0.08 | 261 | 0 | 0.27 | 1 | 1 | cs | TRUE
42 | LV_563-20_1_3_line_42 | NAYY 4x150 SE | 37 | 48 | 0.0084414 | 0.208 | 0.08 | 261 | 0 | 0.27 | 1 | 1 | cs | TRUE
43 | LV_563-20_1_3_line_43 | NAYY 4x150 SE | 39 | 50 | 0.033347 | 0.208 | 0.08 | 261 | 0 | 0.27 | 1 | 1 | cs | TRUE
44 | LV_563-20_1_3_line_44 | NAYY 4x150 SE | 40 | 41 | 0.062326 | 0.208 | 0.08 | 261 | 0 | 0.27 | 1 | 1 | cs | TRUE
45 | LV_563-20_1_3_line_45 | NAYY 4x150 SE | 42 | 43 | 0.064507 | 0.208 | 0.08 | 261 | 0 | 0.27 | 1 | 1 | cs | TRUE
46 | LV_563-20_1_3_line_46 | NAYY 4x150 SE | 44 | 45 | 0.017497 | 0.208 | 0.08 | 261 | 0 | 0.27 | 1 | 1 | cs | TRUE
47 | LV_563-20_1_3_line_47 | NAYY 4x150 SE | 45 | 46 | 0.12615 | 0.208 | 0.08 | 261 | 0 | 0.27 | 1 | 1 | cs | TRUE
48 | LV_563-20_1_3_line_48 | NAYY 4x150 SE | 46 | 47 | 0.13583 | 0.208 | 0.08 | 261 | 0 | 0.27 | 1 | 1 | cs | TRUE
49 | LV_563-20_1_3_line_49 | NAYY 4x150 SE | 49 | 50 | 0.01094 | 0.208 | 0.08 | 261 | 0 | 0.27 | 1 | 1 | cs | TRUE

## trafo
| name | std_type | hv_bus | lv_bus | sn_mva | vn_hv_kv | vn_lv_kv | vk_percent | vkr_percent | pfe_kw | i0_percent | shift_degree | tap_side | tap_neutral | tap_min | tap_max | tap_step_percent | tap_step_degree | tap_pos | tap_phase_shifter | parallel | df | in_service
0 | LV_563-20_1_3_trafo_43 | 0.25 MVA 20/0.4 kV | 51 | 5 | 0.25 | 20 | 0.4 | 6 | 1.44 | 0.8 | 0.32 | 150 | hv | 0 | -2 | 2 | 2.5 | 0 | 0 | FALSE | 1 | 1 | TRUE

## line_geodata
| x0 | y0 | x1 | y1 | x2 | y2 | x3 | y3 | x4 | y4 | x5 | y5 | x6 | y6 | x7 | y7 | x8 | y8 | x9 | y9 | x10 | y10 | x11 | y11 | x12 | y12 | x13 | y13 | x14 | y14 | x15 | y15 | x16 | y16
0 | 2616310.2958 | 1160414.7688 | 2616280.4111 | 1160351.6901 | 2616276.5933 | 1160340.9078 | 2616273.6944 | 1160330.3392 | 2616267.462 | 1160302.8693
1 | 2616267.462 | 1160302.8693 | 2616185.8144 | 1160374.2357
2 | 2616310.2958 | 1160414.7688 | 2616327.8326 | 1160450.3598
3 | 2616310.2958 | 1160414.7688 | 2616326.1086 | 1160407.7303 | 2616340.0154 | 1160399.9196
4 | 2616185.8144 | 1160374.2357 | 2616186.3711 | 1160393.4247 | 2616185.4224 | 1160401.4039 | 2616183.4937 | 1160409.0914 | 2616182.1357 | 1160412.5451 | 2616180.4562 | 1160415.8644 | 2616177.5171 | 1160420.2587 | 2616176.9928 | 1160421.4691 | 2616176.8894 | 1160422.8695 | 2616179.0176 | 1160452.2564 | 2616179.0239 | 1160464.218 | 2616178.6142 | 1160468.3856 | 2616177.731 | 1160471.9739 | 2616174.3179 | 1160481.6918 | 2616173.4356 | 1160484.9244 | 2616173.0979 | 1160487.9917 | 2616172.7369 | 1160504.1842
5 | 2616327.8326 | 1160450.3598 | 2616337.8362 | 1160470.662
6 | 2616340.0154 | 1160399.9196 | 2616358.8161 | 1160387.7034
7 | 2616340.0154 | 1160399.9196 | 2616330.132 | 1160376.4923
8 | 2616043.277 | 1160505.7319 | 2616172.7369 | 1160504.1842
9 | 2616345.2874 | 1160485.1761 | 2616342.8538 | 1160480.8452 | 2616337.8362 | 1160470.662
10 | 2616330.132 | 1160376.4923 | 2616338.1648 | 1160361.6622 | 2616333.0925 | 1160348.5922
11 | 2616367.9739 | 1160381.7529 | 2616358.8161 | 1160387.7034
12 | 2616345.2874 | 1160485.1761 | 2616348.0734 | 1160490.134
13 | 2616367.9739 | 1160381.7529 | 2616379.0742 | 1160377.3684
14 | 2616408.1904 | 1160590.2546 | 2616457.1819 | 1160567.0022
15 | 2616401.6902 | 1160579.7428 | 2616408.1904 | 1160590.2546
16 | 2616408.1904 | 1160590.2546 | 2616424.0883 | 1160616.5665 | 2616432.2903 | 1160629.662 | 2616440.7685 | 1160642.5804 | 2616442.1887 | 1160644.6879
17 | 2616043.277 | 1160505.7319 | 2616043.9242 | 1160547.6767 | 2616042.1835 | 1160553.3431
18 | 2616043.277 | 1160505.7319 | 2615990.1128 | 1160508.6069
19 | 2616043.277 | 1160505.7319 | 2616043.7369 | 1160477.6906
20 | 2616035.3595 | 1160575.5567 | 2616042.1835 | 1160553.3431
21 | 2615950.7051 | 1160500.9065 | 2615985.2749 | 1160508.8685 | 2615990.1128 | 1160508.6069
22 | 2616035.3595 | 1160575.5567 | 2615993.6863 | 1160573.8538
23 | 2616035.3595 | 1160575.5567 | 2616035.0667 | 1160580.3951
24 | 2615950.7051 | 1160500.9065 | 2615933.3401 | 1160524.3501 | 2615909.3273 | 1160546.4311 | 2615895.894 | 1160555.2 | 2615865.8481 | 1160566.6489 | 2615852.4573 | 1160570.9715
25 | 2615978.8879 | 1160580.1321 | 2615984.736 | 1160573.4881 | 2615993.6863 | 1160573.8538
26 | 2616035.0667 | 1160580.3951 | 2616033.4199 | 1160607.6119 | 2616033.4199 | 1160607.6119
27 | 2615852.4573 | 1160570.9715 | 2615859.1426 | 1160595.2139
28 | 2616401.6902 | 1160579.7428 | 2616380.8913 | 1160545.6614
29 | 2616492.5328 | 1160715.2938 | 2616476.5006 | 1160693.0251 | 2616458.301 | 1160667.9074 | 2616449.3469 | 1160655.3101 | 2616442.1887 | 1160644.6879
30 | 2616040.3995 | 1160622.5045 | 2616033.4199 | 1160607.6119
31 | 2616108.2313 | 1160682.9942 | 2616100.7181 | 1160669.7997 | 2616087.2069 | 1160653.1888 | 2616073.4497 | 1160642.558 | 2616051.3075 | 1160632.6274 | 2616040.3995 | 1160622.5045 | 2616040.3995 | 1160622.5045
32 | 2616111.3743 | 1160688.5137 | 2616108.2313 | 1160682.9942
33 | 2615940.8643 | 1160623.3302 | 2615978.8879 | 1160580.1321
34 | 2616111.3743 | 1160688.5137 | 2616116.0754 | 1160696.7696
35 | 2616254.4975 | 1160711.7326 | 2616262.2767 | 1160736.6202
36 | 2616160.1878 | 1160783.0589 | 2616262.2767 | 1160736.6202
37 | 2616271.3739 | 1160699.2496 | 2616254.4975 | 1160711.7326
38 | 2616146.4593 | 1160755.3405 | 2616160.1878 | 1160783.0589
39 | 2616185.306 | 1160856.3865 | 2616164.2623 | 1160791.2854 | 2616160.1878 | 1160783.0589
40 | 2616271.3739 | 1160699.2496 | 2616275.6335 | 1160710.9558
41 | 2616136.8194 | 1160735.877 | 2616146.4593 | 1160755.3405
42 | 2616187.9023 | 1160864.4187 | 2616185.306 | 1160856.3865
43 | 2616121.4889 | 1160706.2767 | 2616126.6347 | 1160715.3137 | 2616136.8194 | 1160735.877
44 | 2616492.5328 | 1160715.2938 | 2616521.1352 | 1160755.0224 | 2616527.8671 | 1160764.7123 | 2616528.6847 | 1160766.0562
45 | 2616348.0734 | 1160490.134 | 2616356.7489 | 1160505.5729 | 2616371.403 | 1160530.1137 | 2616380.8913 | 1160545.6614
46 | 2615869.761 | 1160608.5578 | 2615860.268 | 1160599.2949 | 2615859.1426 | 1160595.2139
47 | 2615869.761 | 1160608.5578 | 2615857.7111 | 1160650.8249 | 2615856.5522 | 1160680.6923 | 2615889.8787 | 1160721.0666
48 | 2615889.8787 | 1160721.0666 | 2615814.4724 | 1160834.047
49 | 2616121.4889 | 1160706.2767 | 2616116.0754 | 1160696.7696

## bus_geodata
| x | y | coords
0 | 2616267.462 | 1160302.8693
1 | 2616310.2958 | 1160414.7688
2 | 2616185.8144 | 1160374.2357
3 | 2616327.8326 | 1160450.3598
4 | 2616340.0154 | 1160399.9196
5 | 2616172.7369 | 1160504.1842
6 | 2616337.8362 | 1160470.662
7 | 2616330.132 | 1160376.4923
8 | 2616333.0925 | 1160348.5922
9 | 2616358.8161 | 1160387.7034
10 | 2616345.2874 | 1160485.1761
11 | 2616367.9739 | 1160381.7529
12 | 2616457.1819 | 1160567.0022
13 | 2616408.1904 | 1160590.2546
14 | 2616379.0742 | 1160377.3684
15 | 2616043.277 | 1160505.7319
16 | 2616042.1835 | 1160553.3431
17 | 2615990.1128 | 1160508.6069
18 | 2616043.7369 | 1160477.6906
19 | 2616035.3595 | 1160575.5567
20 | 2615950.7051 | 1160500.9065
21 | 2615993.6863 | 1160573.8538
22 | 2616035.0667 | 1160580.3951
23 | 2615852.4573 | 1160570.9715
24 | 2616401.6902 | 1160579.7428
25 | 2616442.1887 | 1160644.6879
26 | 2616033.4199 | 1160607.6119
27 | 2616040.3995 | 1160622.5045
28 | 2616108.2313 | 1160682.9942
29 | 2615978.8879 | 1160580.1321
30 | 2616111.3743 | 1160688.5137
31 | 2615940.8643 | 1160623.3302
32 | 2616262.2767 | 1160736.6202
33 | 2616254.4975 | 1160711.7326
34 | 2616160.1878 | 1160783.0589
35 | 2616271.3739 | 1160699.2496
36 | 2616146.4593 | 1160755.3405
37 | 2616185.306 | 1160856.3865
38 | 2616275.6335 | 1160710.9558
39 | 2616136.8194 | 1160735.877
40 | 2616492.5328 | 1160715.2938
41 | 2616528.6847 | 1160766.0562
42 | 2616380.8913 | 1160545.6614
43 | 2616348.0734 | 1160490.134
44 | 2615859.1426 | 1160595.2139
45 | 2615869.761 | 1160608.5578
46 | 2615889.8787 | 1160721.0666
47 | 2615814.4724 | 1160834.047
48 | 2616187.9023 | 1160864.4187
49 | 2616116.0754 | 1160696.7696
50 | 2616121.4889 | 1160706.2767
51 | 2616254.4975 | 1160711.7326

## line_std_types
| c_nf_per_km | r_ohm_per_km | x_ohm_per_km | max_i_ka | type | q_mm2 | alpha | voltage_rating
NAYY 4x50 SE | 210 | 0.642 | 0.083 | 0.142 | cs | 50 | 0.00403 | LV
NAYY 4x120 SE | 264 | 0.225 | 0.08 | 0.242 | cs | 120 | 0.00403 | LV
NAYY 4x150 SE | 261 | 0.208 | 0.08 | 0.27 | cs | 150 | 0.00403 | LV
NA2XS2Y 1x95 RM/25 12/20 kV | 216 | 0.313 | 0.132 | 0.252 | cs | 95 | 0.00403 | MV
NA2XS2Y 1x185 RM/25 12/20 kV | 273 | 0.161 | 0.117 | 0.362 | cs | 185 | 0.00403 | MV
NA2XS2Y 1x240 RM/25 12/20 kV | 304 | 0.122 | 0.112 | 0.421 | cs | 240 | 0.00403 | MV
NA2XS2Y 1x95 RM/25 6/10 kV | 315 | 0.313 | 0.123 | 0.249 | cs | 95 | 0.00403 | MV
NA2XS2Y 1x185 RM/25 6/10 kV | 406 | 0.161 | 0.11 | 0.358 | cs | 185 | 0.00403 | MV
NA2XS2Y 1x240 RM/25 6/10 kV | 456 | 0.122 | 0.105 | 0.416 | cs | 240 | 0.00403 | MV
NA2XS2Y 1x150 RM/25 12/20 kV | 250 | 0.206 | 0.116 | 0.319 | cs | 150 | 0.00403 | MV
NA2XS2Y 1x120 RM/25 12/20 kV | 230 | 0.253 | 0.119 | 0.283 | cs | 120 | 0.00403 | MV
NA2XS2Y 1x70 RM/25 12/20 kV | 190 | 0.443 | 0.132 | 0.22 | cs | 70 | 0.00403 | MV
NA2XS2Y 1x150 RM/25 6/10 kV | 360 | 0.206 | 0.11 | 0.315 | cs | 150 | 0.00403 | MV
NA2XS2Y 1x120 RM/25 6/10 kV | 340 | 0.253 | 0.113 | 0.28 | cs | 120 | 0.00403 | MV
NA2XS2Y 1x70 RM/25 6/10 kV | 280 | 0.443 | 0.123 | 0.217 | cs | 70 | 0.00403 | MV
N2XS(FL)2Y 1x120 RM/35 64/110 kV | 112 | 0.153 | 0.166 | 0.366 | cs | 120 | 0.00393 | HV
N2XS(FL)2Y 1x185 RM/35 64/110 kV | 125 | 0.099 | 0.156 | 0.457 | cs | 185 | 0.00393 | HV
N2XS(FL)2Y 1x240 RM/35 64/110 kV | 135 | 0.075 | 0.149 | 0.526 | cs | 240 | 0.00393 | HV
N2XS(FL)2Y 1x300 RM/35 64/110 kV | 144 | 0.06 | 0.144 | 0.588 | cs | 300 | 0.00393 | HV
15-AL1/3-ST1A 0.4 | 11 | 1.8769 | 0.35 | 0.105 | ol | 16 | 0.00403 | LV
24-AL1/4-ST1A 0.4 | 11.25 | 1.2012 | 0.335 | 0.14 | ol | 24 | 0.00403 | LV
48-AL1/8-ST1A 0.4 | 12.2 | 0.5939 | 0.3 | 0.21 | ol | 48 | 0.00403 | LV
94-AL1/15-ST1A 0.4 | 13.2 | 0.306 | 0.29 | 0.35 | ol | 94 | 0.00403 | LV
34-AL1/6-ST1A 10.0 | 9.7 | 0.8342 | 0.36 | 0.17 | ol | 34 | 0.00403 | MV
48-AL1/8-ST1A 10.0 | 10.1 | 0.5939 | 0.35 | 0.21 | ol | 48 | 0.00403 | MV
70-AL1/11-ST1A 10.0 | 10.4 | 0.4132 | 0.339 | 0.29 | ol | 70 | 0.00403 | MV
94-AL1/15-ST1A 10.0 | 10.75 | 0.306 | 0.33 | 0.35 | ol | 94 | 0.00403 | MV
122-AL1/20-ST1A 10.0 | 11.1 | 0.2376 | 0.323 | 0.41 | ol | 122 | 0.00403 | MV
149-AL1/24-ST1A 10.0 | 11.25 | 0.194 | 0.315 | 0.47 | ol | 149 | 0.00403 | MV
34-AL1/6-ST1A 20.0 | 9.15 | 0.8342 | 0.382 | 0.17 | ol | 34 | 0.00403 | MV
48-AL1/8-ST1A 20.0 | 9.5 | 0.5939 | 0.372 | 0.21 | ol | 48 | 0.00403 | MV
70-AL1/11-ST1A 20.0 | 9.7 | 0.4132 | 0.36 | 0.29 | ol | 70 | 0.00403 | MV
94-AL1/15-ST1A 20.0 | 10 | 0.306 | 0.35 | 0.35 | ol | 94 | 0.00403 | MV
122-AL1/20-ST1A 20.0 | 10.3 | 0.2376 | 0.344 | 0.41 | ol | 122 | 0.00403 | MV
149-AL1/24-ST1A 20.0 | 10.5 | 0.194 | 0.337 | 0.47 | ol | 149 | 0.00403 | MV
184-AL1/30-ST1A 20.0 | 10.75 | 0.1571 | 0.33 | 0.535 | ol | 184 | 0.00403 | MV
243-AL1/39-ST1A 20.0 | 11 | 0.1188 | 0.32 | 0.645 | ol | 243 | 0.00403 | MV
48-AL1/8-ST1A 110.0 | 8 | 0.5939 | 0.46 | 0.21 | ol | 48 | 0.00403 | HV
70-AL1/11-ST1A 110.0 | 8.4 | 0.4132 | 0.45 | 0.29 | ol | 70 | 0.00403 | HV
94-AL1/15-ST1A 110.0 | 8.65 | 0.306 | 0.44 | 0.35 | ol | 94 | 0.00403 | HV
122-AL1/20-ST1A 110.0 | 8.5 | 0.2376 | 0.43 | 0.41 | ol | 122 | 0.00403 | HV
149-AL1/24-ST1A 110.0 | 8.75 | 0.194 | 0.41 | 0.47 | ol | 149 | 0.00403 | HV
184-AL1/30-ST1A 110.0 | 8.8 | 0.1571 | 0.4 | 0.535 | ol | 184 | 0.00403 | HV
243-AL1/39-ST1A 110.0 | 9 | 0.1188 | 0.39 | 0.645 | ol | 243 | 0.00403 | HV
305-AL1/39-ST1A 110.0 | 9.2 | 0.0949 | 0.38 | 0.74 | ol | 305 | 0.00403 | HV
490-AL1/64-ST1A 110.0 | 9.75 | 0.059 | 0.37 | 0.96 | ol | 490 | 0.00403 | HV
679-AL1/86-ST1A 110.0 | 9.95 | 0.042 | 0.36 | 1.15 | ol | 679 | 0.00403 | HV
490-AL1/64-ST1A 220.0 | 10 | 0.059 | 0.285 | 0.96 | ol | 490 | 0.00403 | HV
679-AL1/86-ST1A 220.0 | 11.7 | 0.042 | 0.275 | 1.15 | ol | 679 | 0.00403 | HV
490-AL1/64-ST1A 380.0 | 11 | 0.059 | 0.253 | 0.96 | ol | 490 | 0.00403 | HV
679-AL1/86-ST1A 380.0 | 14.6 | 0.042 | 0.25 | 1.15 | ol | 679 | 0.00403 | HV

## trafo_std_types
| i0_percent | pfe_kw | vkr_percent | sn_mva | vn_lv_kv | vn_hv_kv | vk_percent | shift_degree | vector_group | tap_side | tap_neutral | tap_min | tap_max | tap_step_degree | tap_step_percent | tap_phase_shifter
160 MVA 380/110 kV | 0.06 | 60 | 0.25 | 160 | 110 | 380 | 12.2 | 0 | Yy0 | hv | 0 | -9 | 9 | 0 | 1.5 | FALSE
100 MVA 220/110 kV | 0.06 | 55 | 0.26 | 100 | 110 | 220 | 12 | 0 | Yy0 | hv | 0 | -9 | 9 | 0 | 1.5 | FALSE
63 MVA 110/20 kV | 0.04 | 22 | 0.32 | 63 | 20 | 110 | 18 | 150 | YNd5 | hv | 0 | -9 | 9 | 0 | 1.5 | FALSE
40 MVA 110/20 kV | 0.05 | 18 | 0.34 | 40 | 20 | 110 | 16.2 | 150 | YNd5 | hv | 0 | -9 | 9 | 0 | 1.5 | FALSE
25 MVA 110/20 kV | 0.07 | 14 | 0.41 | 25 | 20 | 110 | 12 | 150 | YNd5 | hv | 0 | -9 | 9 | 0 | 1.5 | FALSE
63 MVA 110/10 kV | 0.04 | 22 | 0.32 | 63 | 10 | 110 | 18 | 150 | YNd5 | hv | 0 | -9 | 9 | 0 | 1.5 | FALSE
40 MVA 110/10 kV | 0.05 | 18 | 0.34 | 40 | 10 | 110 | 16.2 | 150 | YNd5 | hv | 0 | -9 | 9 | 0 | 1.5 | FALSE
25 MVA 110/10 kV | 0.07 | 14 | 0.41 | 25 | 10 | 110 | 12 | 150 | YNd5 | hv | 0 | -9 | 9 | 0 | 1.5 | FALSE
0.25 MVA 20/0.4 kV | 0.32 | 0.8 | 1.44 | 0.25 | 0.4 | 20 | 6 | 150 | Yzn5 | hv | 0 | -2 | 2 | 0 | 2.5 | FALSE
0.4 MVA 20/0.4 kV | 0.3375 | 1.35 | 1.425 | 0.4 | 0.4 | 20 | 6 | 150 | Dyn5 | hv | 0 | -2 | 2 | 0 | 2.5 | FALSE
0.63 MVA 20/0.4 kV | 0.2619 | 1.65 | 1.206 | 0.63 | 0.4 | 20 | 6 | 150 | Dyn5 | hv | 0 | -2 | 2 | 0 | 2.5 | FALSE
0.25 MVA 10/0.4 kV | 0.24 | 0.6 | 1.2 | 0.25 | 0.4 | 10 | 4 | 150 | Dyn5 | hv | 0 | -2 | 2 | 0 | 2.5 | FALSE
0.4 MVA 10/0.4 kV | 0.2375 | 0.95 | 1.325 | 0.4 | 0.4 | 10 | 4 | 150 | Dyn5 | hv | 0 | -2 | 2 | 0 | 2.5 | FALSE
0.63 MVA 10/0.4 kV | 0.1873 | 1.18 | 1.0794 | 0.63 | 0.4 | 10 | 4 | 150 | Dyn5 | hv | 0 | -2 | 2 | 0 | 2.5 | FALSE

## trafo3w_std_types
| sn_hv_mva | sn_mv_mva | sn_lv_mva | vn_hv_kv | vn_mv_kv | vn_lv_kv | vk_hv_percent | vk_mv_percent | vk_lv_percent | vkr_hv_percent | vkr_mv_percent | vkr_lv_percent | pfe_kw | i0_percent | shift_mv_degree | shift_lv_degree | vector_group | tap_side | tap_neutral | tap_min | tap_max | tap_step_percent
63/25/38 MVA 110/20/10 kV | 63 | 25 | 38 | 110 | 20 | 10 | 10.4 | 10.4 | 10.4 | 0.28 | 0.32 | 0.35 | 35 | 0.89 | 0 | 0 | YN0yn0yn0 | hv | 0 | -10 | 10 | 1.2
63/25/38 MVA 110/10/10 kV | 63 | 25 | 38 | 110 | 10 | 10 | 10.4 | 10.4 | 10.4 | 0.28 | 0.32 | 0.35 | 35 | 0.89 | 0 | 0 | YN0yn0yn0 | hv | 0 | -10 | 10 | 1.2

## fuse_std_types
| fuse_type | i_rated_a | t_avg | t_min | t_total | x_avg | x_min | x_total
HV 100A | HV 100A | 100 | 0 | [10.0, 3.64, 0.854, 0.281, 0.1, 0.0531, 0.022, 0.01] | [10.0, 4.267, 1.21, 0.403, 0.1, 0.058, 0.022, 0.01] | 0 | [300.0, 350.0, 450.0, 550.0, 700.0, 850.0, 1200.0, 1752.0] | [600.0, 700.0, 900.0, 1150.0, 1665.0, 2000.0, 3000.0, 4313.0]
HV 10A | HV 10A | 10 | 0 | [10.0, 1675.0, 0.344, 0.156, 0.1, 0.0417, 0.0171, 0.01] | [10.0, 1.3, 0.3, 0.155, 0.1, 0.0555, 0.023, 0.01] | 0 | [30.0, 32.0, 35.0, 37.0, 39.0, 50.0, 70.0, 88.0] | [60.0, 70.0, 80.0, 87.0, 94.0, 110.0, 150.0, 216.0]
HV 125A | HV 125A | 125 | 0 | [10.0, 1.82, 0.344, 0.1, 0.0467, 0.0269, 0.01] | [10.0, 2.478, 0.426, 0.1, 0.0427, 0.0211, 0.01] | 0 | [375.0, 500.0, 700.0, 925.0, 1200.0, 1500.0, 2341.0] | [750.0, 1000.0, 1500.0, 2200.0, 3000.0, 4000.0, 5765.0]
HV 160A | HV 160A | 160 | 0 | [10.0, 4.15, 1.03, 0.198, 0.1, 0.051, 0.0172, 0.01] | [10.0, 2.3, 0.734, 0.274, 0.1, 0.046, 0.0177, 0.01] | 0 | [480.0, 550.0, 700.0, 1000.0, 1260.0, 1600.0, 2500.0, 3227.0] | [960.0, 1300.0, 1700.0, 2200.0, 2996.0, 4000.0, 6000.0, 7946.0]
HV 16A | HV 16A | 16 | 0 | [10.0, 0.352, 0.164, 0.1, 0.0649, 0.0342, 0.01] | [10.0, 2.34, 0.722, 0.181, 0.1, 0.055, 0.0296, 0.01] | 0 | [48.0, 60.0, 65.0, 71.0, 80.0, 100.0, 162.0] | [96.0, 110.0, 125.0, 150.0, 168.0, 200.0, 250.0, 398.0]
HV 200A | HV 200A | 200 | 0 | [10.0, 4.267, 1.21, 0.403, 0.1, 0.058, 0.022, 0.01] | [10.0, 3.73, 1.654, 0.328, 0.1, 0.0531, 0.019, 0.01] | 0 | [600.0, 700.0, 900.0, 1150.0, 1665.0, 2000.0, 3000.0, 4313.0] | [1200.0, 1500.0, 1800.0, 2700.0, 3960.0, 5000.0, 7500.0, 10620.0]
HV 20A | HV 20A | 20 | 0 | [10.0, 1.3, 0.3, 0.155, 0.1, 0.0555, 0.023, 0.01] | [10.0, 1.3, 0.161, 0.1, 0.0611, 0.0399, 0.0141, 0.01] | 0 | [60.0, 70.0, 80.0, 87.0, 94.0, 110.0, 150.0, 216.0] | [120.0, 150.0, 200.0, 223.0, 260.0, 300.0, 450.0, 532.0]
HV 25A | HV 25A | 25 | 0 | [10.0, 2.512, 0.833, 0.299, 0.1, 0.0372, 0.0223, 0.01] | [10.0, 3.125, 0.597, 0.198, 0.1, 0.0378, 0.022, 0.01] | 0 | [75.0, 82.0, 90.0, 100.0, 124.0, 170.0, 200.0, 289.0] | [150.0, 170.0, 210.0, 250.0, 294.0, 400.0, 500.0, 711.0]
HV 31.5A | HV 31.5A | 31.5 | 0 | [10.0, 2.34, 0.722, 0.181, 0.1, 0.055, 0.0296, 0.01] | [10.0, 2.84, 0.368, 0.164, 0.1, 0.0621, 0.0378, 0.0195, 0.01] | 0 | [95.0, 110.0, 125.0, 150.0, 165.0, 200.0, 250.0, 390.0] | [189.0, 220.0, 300.0, 350.0, 393.0, 450.0, 530.0, 700.0, 960.0]
HV 40A | HV 40A | 40 | 0 | [10.0, 1.3, 0.161, 0.1, 0.0611, 0.0399, 0.0141, 0.01] | [10.0, 2.05, 0.369, 0.198, 0.1, 0.051, 0.0298, 0.01] | 0 | [120.0, 150.0, 200.0, 223.0, 260.0, 300.0, 450.0, 532.0] | [240.0, 300.0, 400.0, 450.0, 530.0, 650.0, 800.0, 1311.0]
HV 50A | HV 50A | 50 | 0 | [10.0, 3.215, 0.597, 0.198, 0.1, 0.0378, 0.022, 0.01] | [10.0, 3.64, 0.854, 0.281, 0.1, 0.0531, 0.022, 0.01] | 0 | [150.0, 170.0, 210.0, 250.0, 294.0, 400.0, 500.0, 711.0] | [300.0, 350.0, 450.0, 550.0, 700.0, 850.0, 1200.0, 1752.0]
HV 6.3A | HV 6.3A | 6.3 | 0 | [10.0, 1.39, 0.344, 0.168, 0.1, 0.056, 0.0263, 0.01] | [10.0, 1.711, 0.516, 0.198, 0.1, 0.0634, 0.0303, 0.01] | 0 | [19.0, 19.5, 20.4, 20.8, 22.0, 25.0, 32.0, 48.0] | [38.0, 40.0, 43.0, 48.0, 53.0, 60.0, 75.0, 118.0]
HV 63A | HV 63A | 63 | 0 | [10.0, 2.84, 0.368, 0.164, 0.1, 0.0621, 0.0378, 0.0195, 0.01] | [10.0, 1.82, 0.344, 0.1, 0.0467, 0.0269, 0.01] | 0 | [189.0, 220.0, 300.0, 350.0, 393.0, 450.0, 530.0, 700.0, 961.0] | [378.0, 500.0, 700.0, 934.0, 1200.0, 1500.0, 2366.0]
HV 80A | HV 80A | 80 | 0 | [10.0, 2.05, 0.369, 0.198, 0.1, 0.051, 0.0298, 0.01] | [10.0, 4.15, 1.03, 0.198, 0.1, 0.051, 0.0172, 0.01] | 0 | [240.0, 300.0, 400.0, 450.0, 530.0, 650.0, 800.0, 1311.0] | [480.0, 550.0, 700.0, 1000.0, 1260.0, 1600.0, 2500.0, 3227.0]
Siemens NH-1-100 | Siemens NH-1-100 | 100 | [5400.0, 2000.0, 400.0, 20.0, 1.0, 0.2, 0.012, 0.004] | 0 | 0 | [150.0, 190.0, 250.0, 430.0, 900.0, 1250.0, 2700.0, 3600.0] | 0 | 0
Siemens NH-1-125 | Siemens NH-1-125 | 125 | [4800.0, 120.0, 7.0, 0.1, 0.004] | 0 | 0 | [180.0, 400.0, 740.0, 2000.0, 4250.0] | 0 | 0
Siemens NH-1-16 | Siemens NH-1-16 | 16 | [4000.0, 400.0, 2.0, 0.1, 0.04, 0.01] | 0 | 0 | [26.0, 35.0, 75.0, 150.0, 200.0, 300.0] | 0 | 0
Siemens NH-1-160 | Siemens NH-1-160 | 160 | [4800.0, 120.0, 7.0, 0.1, 0.004] | 0 | 0 | [210.0, 500.0, 900.0, 2300.0, 5000.0] | 0 | 0
Siemens NH-1-25 | Siemens NH-1-25 | 25 | [4000.0, 1000.0, 10.0, 0.2, 0.02, 0.01] | 0 | 0 | [40.0, 50.0, 100.0, 210.0, 400.0, 500.0] | 0 | 0
Siemens NH-1-50 | Siemens NH-1-50 | 50 | [4000.0, 40.0, 4.0, 1.0, 0.02, 0.01] | 0 | 0 | [86.0, 200.0, 300.0, 400.0, 1000.0, 1280.0] | 0 | 0
Siemens NH-1-63 | Siemens NH-1-63 | 63 | [4000.0, 100.0, 10.0, 2.0, 0.04, 0.01] | 0 | 0 | [100.0, 200.0, 300.0, 400.0, 1000.0, 1500.0] | 0 | 0
Siemens NH-1-80 | Siemens NH-1-80 | 80 | [4800.0, 120.0, 7.0, 0.1, 0.01] | 0 | 0 | [150.58, 250.0, 450.0, 1150.0, 2470.0] | 0 | 0
Siemens NH-2-1000 | Siemens NH-2-1000 | 1000 | [4800.0, 120.0, 7.0, 0.1, 0.004] | 0 | 0 | [1900.0, 3500.0, 8400.0, 24000.0, 52000.0] | 0 | 0
Siemens NH-2-200 | Siemens NH-2-200 | 200 | [4800.0, 120.0, 7.0, 0.1, 0.004] | 0 | 0 | [280.0, 650.0, 1200.0, 3000.0, 7000.0] | 0 | 0
Siemens NH-2-224 | Siemens NH-2-224 | 224 | [4800.0, 120.0, 7.0, 0.2, 0.04, 0.004] | 0 | 0 | [400.0, 750.0, 1453.0, 3025.0, 4315.0, 7600.0] | 0 | 0
Siemens NH-2-250 | Siemens NH-2-250 | 250 | [4800.0, 120.0, 7.0, 0.1, 0.004] | 0 | 0 | [450.0, 800.0, 1650.0, 4000.0, 8500.0] | 0 | 0
Siemens NH-2-315 | Siemens NH-2-315 | 315 | [4800.0, 120.0, 7.0, 0.1, 0.004] | 0 | 0 | [550.0, 920.0, 1900.0, 5000.0, 11000.0] | 0 | 0
Siemens NH-2-355 | Siemens NH-2-355 | 355 | [4800.0, 120.0, 6.0, 0.1, 0.004] | 0 | 0 | [650.0, 1116.27, 2350.0, 5840.0, 12790.0] | 0 | 0
Siemens NH-2-400 | Siemens NH-2-400 | 400 | [4800.0, 120.0, 7.0, 0.1, 0.004] | 0 | 0 | [720.0, 1350.0, 2800.0, 6500.0, 15000.0] | 0 | 0
Siemens NH-2-425 | Siemens NH-2-425 | 425 | [4800.0, 120.0, 7.0, 0.1, 0.004] | 0 | 0 | [850.0, 1500.0, 3050.0, 7500.0, 16500.0] | 0 | 0
Siemens NH-2-630 | Siemens NH-2-630 | 630 | [4800.0, 120.0, 7.0, 0.1, 0.004] | 0 | 0 | [1200.0, 2000.0, 4800.0, 12000.0, 26000.0] | 0 | 0

## dtypes
| element | column | dtype
0 | bus | name | object
1 | bus | vn_kv | float64
2 | bus | type | object
3 | bus | zone | object
4 | bus | in_service | bool
5 | load | name | object
6 | load | bus | uint32
7 | load | p_mw | float64
8 | load | q_mvar | float64
9 | load | const_z_percent | float64
10 | load | const_i_percent | float64
11 | load | sn_mva | float64
12 | load | scaling | float64
13 | load | in_service | bool
14 | load | type | object
15 | ext_grid | name | object
16 | ext_grid | bus | uint32
17 | ext_grid | vm_pu | float64
18 | ext_grid | va_degree | float64
19 | ext_grid | slack_weight | float64
20 | ext_grid | in_service | bool
21 | line | name | object
22 | line | std_type | object
23 | line | from_bus | uint32
24 | line | to_bus | uint32
25 | line | length_km | float64
26 | line | r_ohm_per_km | float64
27 | line | x_ohm_per_km | float64
28 | line | c_nf_per_km | float64
29 | line | g_us_per_km | float64
30 | line | max_i_ka | float64
31 | line | df | float64
32 | line | parallel | uint32
33 | line | type | object
34 | line | in_service | bool
35 | trafo | name | object
36 | trafo | std_type | object
37 | trafo | hv_bus | uint32
38 | trafo | lv_bus | uint32
39 | trafo | sn_mva | float64
40 | trafo | vn_hv_kv | float64
41 | trafo | vn_lv_kv | float64
42 | trafo | vk_percent | float64
43 | trafo | vkr_percent | float64
44 | trafo | pfe_kw | float64
45 | trafo | i0_percent | float64
46 | trafo | shift_degree | float64
47 | trafo | tap_side | object
48 | trafo | tap_neutral | int32
49 | trafo | tap_min | int32
50 | trafo | tap_max | int32
51 | trafo | tap_step_percent | float64
52 | trafo | tap_step_degree | float64
53 | trafo | tap_pos | int32
54 | trafo | tap_phase_shifter | bool
55 | trafo | parallel | uint32
56 | trafo | df | float64
57 | trafo | in_service | bool
58 | line_geodata | coords | object
59 | bus_geodata | x | float64
60 | bus_geodata | y | float64
61 | bus_geodata | coords | object

## parameters
| version | format_version | converged | OPF_converged | name | f_hz | sn_mva
0 | 2.14.6 | 2.14.0 | FALSE | FALSE |  | 50 | 1