## bus
| name | vn_kv | type | zone | in_service
0 | bus_LV_563-21_0_4_node_0 | 0.4 | n |  | TRUE
1 | bus_LV_563-21_0_4_node_1 | 0.4 | n |  | TRUE
2 | bus_LV_563-21_0_4_node_2 | 0.4 | n |  | TRUE
3 | bus_LV_563-21_0_4_node_4 | 0.4 | n |  | TRUE
4 | bus_LV_563-21_0_4_node_5 | 0.4 | n |  | TRUE
5 | bus_LV_563-21_0_4_node_6 | 0.4 | n |  | TRUE
6 | bus_LV_563-21_0_4_node_10 | 0.4 | n |  | TRUE
7 | bus_LV_563-21_0_4_node_7 | 0.4 | n |  | TRUE
8 | bus_LV_563-21_0_4_node_8 | 0.4 | n |  | TRUE
9 | bus_LV_563-21_0_4_node_9 | 0.4 | n |  | TRUE
10 | bus_LV_563-21_0_4_node_15 | 0.4 | n |  | TRUE
11 | bus_LV_563-21_0_4_node_19 | 0.4 | n |  | TRUE
12 | bus_LV_563-21_0_4_node_17 | 0.4 | n |  | TRUE
13 | bus_LV_563-21_0_4_node_14 | 0.4 | n |  | TRUE
14 | bus_LV_563-21_0_4_node_11 | 0.4 | n |  | TRUE
15 | bus_LV_563-21_0_4_node_13 | 0.4 | n |  | TRUE
16 | bus_LV_563-21_0_4_node_16 | 0.4 | n |  | TRUE
17 | bus_LV_563-21_0_4_node_18 | 0.4 | n |  | TRUE
18 | bus_LV_563-21_0_4_node_46 | 0.4 | n |  | TRUE
19 | bus_LV_563-21_0_4_node_44 | 0.4 | n |  | TRUE
20 | bus_LV_563-21_0_4_node_42 | 0.4 | n |  | TRUE
21 | bus_LV_563-21_0_4_node_45 | 0.4 | n |  | TRUE
22 | bus_LV_563-21_0_4_node_36 | 0.4 | n |  | TRUE
23 | bus_LV_563-21_0_4_node_20 | 0.4 | n |  | TRUE
24 | bus_LV_563-21_0_4_node_21 | 0.4 | n |  | TRUE
25 | bus_LV_563-21_0_4_node_22 | 0.4 | n |  | TRUE
26 | bus_LV_563-21_0_4_node_23 | 0.4 | n |  | TRUE
27 | bus_LV_563-21_0_4_node_24 | 0.4 | n |  | TRUE
28 | bus_LV_563-21_0_4_node_25 | 0.4 | n |  | TRUE
29 | bus_LV_563-21_0_4_node_27 | 0.4 | n |  | TRUE
30 | bus_LV_563-21_0_4_node_28 | 0.4 | n |  | TRUE
31 | bus_LV_563-21_0_4_node_29 | 0.4 | n |  | TRUE
32 | bus_LV_563-21_0_4_node_26 | 0.4 | n |  | TRUE
33 | bus_LV_563-21_0_4_node_51 | 0.4 | n |  | TRUE
34 | bus_LV_563-21_0_4_node_52 | 0.4 | n |  | TRUE
35 | bus_LV_563-21_0_4_node_55 | 0.4 | n |  | TRUE
36 | bus_LV_563-21_0_4_node_48 | 0.4 | n |  | TRUE
37 | bus_LV_563-21_0_4_node_43 | 0.4 | n |  | TRUE
38 | bus_LV_563-21_0_4_node_38 | 0.4 | n |  | TRUE
39 | bus_LV_563-21_0_4_node_41 | 0.4 | n |  | TRUE
40 | bus_LV_563-21_0_4_node_47 | 0.4 | n |  | TRUE
41 | bus_LV_563-21_0_4_node_30 | 0.4 | n |  | TRUE
42 | bus_LV_563-21_0_4_node_32 | 0.4 | n |  | TRUE
43 | bus_LV_563-21_0_4_node_31 | 0.4 | n |  | TRUE
44 | bus_LV_563-21_0_4_node_33 | 0.4 | n |  | TRUE
45 | bus_LV_563-21_0_4_node_34 | 0.4 | n |  | TRUE
46 | bus_LV_563-21_0_4_node_35 | 0.4 | n |  | TRUE
47 | bus_LV_563-21_0_4_node_37 | 0.4 | n |  | TRUE
48 | bus_LV_563-21_0_4_node_39 | 0.4 | n |  | TRUE
49 | bus_LV_563-21_0_4_node_40 | 0.4 | n |  | TRUE
50 | bus_LV_563-21_0_4_node_49 | 0.4 | n |  | TRUE
51 | bus_LV_563-21_0_4_node_50 | 0.4 | n |  | TRUE
52 | bus_MV_80_1_node_75 | 20 | n |  | TRUE

## load
| name | bus | p_mw | q_mvar | const_z_percent | const_i_percent | sn_mva | scaling | in_service | type
0 | LV_563-21_0_4_load_0 | 0 | 0.00019042 | 4.7724e-05 | 0 | 0 |  | 1 | TRUE | wye
1 | LV_563-21_0_4_load_1 | 1 | 0.00013988 | 3.5058e-05 | 0 | 0 |  | 1 | TRUE | wye
2 | LV_563-21_0_4_load_4 | 3 | 0.00061716 | 0.00015467 | 0 | 0 |  | 1 | TRUE | wye
3 | LV_563-21_0_4_load_5 | 4 | 0.0057311 | 0.0014364 | 0 | 0 |  | 1 | TRUE | wye
4 | LV_563-21_0_4_load_6 | 5 | 0.00011387 | 2.8539e-05 | 0 | 0 |  | 1 | TRUE | wye
5 | LV_563-21_0_4_load_8 | 8 | 0.017046 | 0.0042721 | 0 | 0 |  | 1 | TRUE | wye
6 | LV_563-21_0_4_load_9 | 9 | 0.0050988 | 0.0012779 | 0 | 0 |  | 1 | TRUE | wye
7 | LV_563-21_0_4_load_19 | 11 | 0.00026014 | 6.5197e-05 | 0 | 0 |  | 1 | TRUE | wye
8 | LV_563-21_0_4_load_17 | 12 | 0.010698 | 0.0026812 | 0 | 0 |  | 1 | TRUE | wye
9 | LV_563-21_0_4_load_11 | 14 | 0.00042636 | 0.00010686 | 0 | 0 |  | 1 | TRUE | wye
10 | LV_563-21_0_4_load_13 | 15 | 0.00064787 | 0.00016237 | 0 | 0 |  | 1 | TRUE | wye
11 | LV_563-21_0_4_load_16 | 16 | 0.00049447 | 0.00012393 | 0 | 0 |  | 1 | TRUE | wye
12 | LV_563-21_0_4_load_46 | 18 | 0.031513 | 0.0078978 | 0 | 0 |  | 1 | TRUE | wye
13 | LV_563-21_0_4_load_44 | 19 | 0.023162 | 0.0058048 | 0 | 0 |  | 1 | TRUE | wye
14 | LV_563-21_0_4_load_42 | 20 | 0.0010734 | 0.00026903 | 0 | 0 |  | 1 | TRUE | wye
15 | LV_563-21_0_4_load_45 | 21 | 0.0054904 | 0.001376 | 0 | 0 |  | 1 | TRUE | wye
16 | LV_563-21_0_4_load_20 | 23 | 0.054179 | 0.013578 | 0 | 0 |  | 1 | TRUE | wye
17 | LV_563-21_0_4_load_24 | 27 | 0.0049776 | 0.0012475 | 0 | 0 |  | 1 | TRUE | wye
18 | LV_563-21_0_4_load_28 | 30 | 0.00031417 | 7.8738e-05 | 0 | 0 |  | 1 | TRUE | wye
19 | LV_563-21_0_4_load_29 | 31 | 0.0043592 | 0.0010925 | 0 | 0 |  | 1 | TRUE | wye
20 | LV_563-21_0_4_load_51 | 33 | 0.00027242 | 6.8275e-05 | 0 | 0 |  | 1 | TRUE | wye
21 | LV_563-21_0_4_load_52 | 34 | 0.0074165 | 0.0018587 | 0 | 0 |  | 1 | TRUE | wye
22 | LV_563-21_0_4_load_55 | 35 | 0.012089 | 0.0030298 | 0 | 0 |  | 1 | TRUE | wye
23 | LV_563-21_0_4_load_48 | 36 | 0.00065468 | 0.00016408 | 0 | 0 |  | 1 | TRUE | wye
24 | LV_563-21_0_4_load_41 | 39 | 0.0017509 | 0.00043881 | 0 | 0 |  | 1 | TRUE | wye
25 | LV_563-21_0_4_load_47 | 40 | 0.0012657 | 0.00031722 | 0 | 0 |  | 1 | TRUE | wye
26 | LV_563-21_0_4_load_30 | 41 | 0.00079119 | 0.00019829 | 0 | 0 |  | 1 | TRUE | wye
27 | LV_563-21_0_4_load_31 | 43 | 0.020753 | 0.0052012 | 0 | 0 |  | 1 | TRUE | wye
28 | LV_563-21_0_4_load_33 | 44 | 0.01163 | 0.0029147 | 0 | 0 |  | 1 | TRUE | wye
29 | LV_563-21_0_4_load_34 | 45 | 0.0022226 | 0.00055702 | 0 | 0 |  | 1 | TRUE | wye
30 | LV_563-21_0_4_load_37 | 47 | 0.0010166 | 0.00025478 | 0 | 0 |  | 1 | TRUE | wye
31 | LV_563-21_0_4_load_39 | 48 | 0.00057885 | 0.00014507 | 0 | 0 |  | 1 | TRUE | wye
32 | LV_563-21_0_4_load_40 | 49 | 0.0070523 | 0.0017675 | 0 | 0 |  | 1 | TRUE | wye
33 | LV_563-21_0_4_load_49 | 50 | 0.00017873 | 4.4794e-05 | 0 | 0 |  | 1 | TRUE | wye
34 | LV_563-21_0_4_load_50 | 51 | 0.0013189 | 0.00033054 | 0 | 0 |  | 1 | TRUE | wye

## ext_grid
| name | bus | vm_pu | va_degree | slack_weight | in_service
0 |  | 44 | 1 | 0 | 1 | TRUE

## line
| name | std_type | from_bus | to_bus | length_km | r_ohm_per_km | x_ohm_per_km | c_nf_per_km | g_us_per_km | max_i_ka | df | parallel | type | in_service
0 | LV_563-21_0_4_line_0 | NAYY 4x150 SE | 0 | 1 | 0.005897 | 0.208 | 0.08 | 261 | 0 | 0.27 | 1 | 1 | cs | TRUE
1 | LV_563-21_0_4_line_1 | NAYY 4x150 SE | 0 | 2 | 0.036217 | 0.208 | 0.08 | 261 | 0 | 0.27 | 1 | 1 | cs | TRUE
2 | LV_563-21_0_4_line_2 | NAYY 4x150 SE | 2 | 3 | 0.091146 | 0.208 | 0.08 | 261 | 0 | 0.27 | 1 | 1 | cs | TRUE
3 | LV_563-21_0_4_line_3 | NAYY 4x150 SE | 2 | 4 | 0.1342 | 0.208 | 0.08 | 261 | 0 | 0.27 | 1 | 2 | cs | TRUE
4 | LV_563-21_0_4_line_4 | NAYY 4x150 SE | 3 | 5 | 0.11495 | 0.208 | 0.08 | 261 | 0 | 0.27 | 1 | 1 | cs | TRUE
5 | LV_563-21_0_4_line_5 | NAYY 4x150 SE | 3 | 6 | 0.12729 | 0.208 | 0.08 | 261 | 0 | 0.27 | 1 | 1 | cs | TRUE
6 | LV_563-21_0_4_line_6 | NAYY 4x150 SE | 4 | 7 | 0.045137 | 0.208 | 0.08 | 261 | 0 | 0.27 | 1 | 3 | cs | TRUE
7 | LV_563-21_0_4_line_7 | NAYY 4x150 SE | 6 | 8 | 0.063858 | 0.208 | 0.08 | 261 | 0 | 0.27 | 1 | 1 | cs | TRUE
8 | LV_563-21_0_4_line_8 | NAYY 4x150 SE | 7 | 10 | 0.15326 | 0.208 | 0.08 | 261 | 0 | 0.27 | 1 | 3 | cs | TRUE
9 | LV_563-21_0_4_line_9 | NAYY 4x150 SE | 7 | 11 | 0.091366 | 0.208 | 0.08 | 261 | 0 | 0.27 | 1 | 1 | cs | TRUE
10 | LV_563-21_0_4_line_10 | NAYY 4x150 SE | 8 | 9 | 0.060514 | 0.208 | 0.08 | 261 | 0 | 0.27 | 1 | 1 | cs | TRUE
11 | LV_563-21_0_4_line_11 | NAYY 4x150 SE | 10 | 12 | 0.068725 | 0.208 | 0.08 | 261 | 0 | 0.27 | 1 | 1 | cs | TRUE
12 | LV_563-21_0_4_line_12 | NAYY 4x150 SE | 10 | 13 | 0.077384 | 0.208 | 0.08 | 261 | 0 | 0.27 | 1 | 3 | cs | TRUE
13 | LV_563-21_0_4_line_13 | NAYY 4x150 SE | 11 | 14 | 0.085827 | 0.208 | 0.08 | 261 | 0 | 0.27 | 1 | 1 | cs | TRUE
14 | LV_563-21_0_4_line_14 | NAYY 4x150 SE | 12 | 18 | 0.026782 | 0.208 | 0.08 | 261 | 0 | 0.27 | 1 | 1 | cs | TRUE
15 | LV_563-21_0_4_line_15 | NAYY 4x150 SE | 13 | 16 | 0.047846 | 0.208 | 0.08 | 261 | 0 | 0.27 | 1 | 3 | cs | TRUE
16 | LV_563-21_0_4_line_16 | NAYY 4x150 SE | 13 | 15 | 0.10305 | 0.208 | 0.08 | 261 | 0 | 0.27 | 1 | 1 | cs | TRUE
17 | LV_563-21_0_4_line_17 | NAYY 4x150 SE | 16 | 17 | 0.0022613 | 0.208 | 0.08 | 261 | 0 | 0.27 | 1 | 3 | cs | TRUE
18 | LV_563-21_0_4_line_18 | NAYY 4x150 SE | 17 | 19 | 0.035514 | 0.208 | 0.08 | 261 | 0 | 0.27 | 1 | 1 | cs | TRUE
19 | LV_563-21_0_4_line_19 | NAYY 4x150 SE | 17 | 20 | 0.035402 | 0.208 | 0.08 | 261 | 0 | 0.27 | 1 | 3 | cs | TRUE
20 | LV_563-21_0_4_line_20 | NAYY 4x150 SE | 19 | 21 | 0.072889 | 0.208 | 0.08 | 261 | 0 | 0.27 | 1 | 1 | cs | TRUE
21 | LV_563-21_0_4_line_21 | NAYY 4x150 SE | 20 | 22 | 0.0027299 | 0.208 | 0.08 | 261 | 0 | 0.27 | 1 | 3 | cs | TRUE
22 | LV_563-21_0_4_line_22 | NAYY 4x150 SE | 22 | 48 | 0.031603 | 0.208 | 0.08 | 261 | 0 | 0.27 | 1 | 1 | cs | TRUE
23 | LV_563-21_0_4_line_23 | NAYY 4x150 SE | 22 | 44 | 0.06966 | 0.208 | 0.08 | 261 | 0 | 0.27 | 1 | 3 | cs | TRUE
24 | LV_563-21_0_4_line_24 | NAYY 4x150 SE | 23 | 24 | 0.031829 | 0.208 | 0.08 | 261 | 0 | 0.27 | 1 | 1 | cs | TRUE
25 | LV_563-21_0_4_line_25 | NAYY 4x150 SE | 23 | 25 | 0.0084616 | 0.208 | 0.08 | 261 | 0 | 0.27 | 1 | 1 | cs | TRUE
26 | LV_563-21_0_4_line_26 | NAYY 4x150 SE | 24 | 26 | 0.046486 | 0.208 | 0.08 | 261 | 0 | 0.27 | 1 | 1 | cs | TRUE
27 | LV_563-21_0_4_line_27 | NAYY 4x150 SE | 24 | 27 | 0.01458 | 0.208 | 0.08 | 261 | 0 | 0.27 | 1 | 1 | cs | TRUE
28 | LV_563-21_0_4_line_28 | NAYY 4x150 SE | 25 | 28 | 0.050099 | 0.208 | 0.08 | 261 | 0 | 0.27 | 1 | 1 | cs | TRUE
29 | LV_563-21_0_4_line_29 | NAYY 4x150 SE | 25 | 29 | 0.049594 | 0.208 | 0.08 | 261 | 0 | 0.27 | 1 | 1 | cs | TRUE
30 | LV_563-21_0_4_line_30 | NAYY 4x150 SE | 26 | 30 | 0.018313 | 0.208 | 0.08 | 261 | 0 | 0.27 | 1 | 1 | cs | TRUE
31 | LV_563-21_0_4_line_31 | NAYY 4x150 SE | 27 | 31 | 0.0093037 | 0.208 | 0.08 | 261 | 0 | 0.27 | 1 | 1 | cs | TRUE
32 | LV_563-21_0_4_line_32 | NAYY 4x150 SE | 28 | 32 | 0.017477 | 0.208 | 0.08 | 261 | 0 | 0.27 | 1 | 1 | cs | TRUE
33 | LV_563-21_0_4_line_33 | NAYY 4x150 SE | 28 | 33 | 0.050004 | 0.208 | 0.08 | 261 | 0 | 0.27 | 1 | 1 | cs | TRUE
34 | LV_563-21_0_4_line_34 | NAYY 4x150 SE | 29 | 35 | 0.023229 | 0.208 | 0.08 | 261 | 0 | 0.27 | 1 | 1 | cs | TRUE
35 | LV_563-21_0_4_line_35 | NAYY 4x150 SE | 30 | 36 | 0.00032536 | 0.208 | 0.08 | 261 | 0 | 0.27 | 1 | 1 | cs | TRUE
36 | LV_563-21_0_4_line_36 | NAYY 4x150 SE | 31 | 37 | 0.0065829 | 0.208 | 0.08 | 261 | 0 | 0.27 | 1 | 1 | cs | TRUE
37 | LV_563-21_0_4_line_37 | NAYY 4x150 SE | 32 | 34 | 0.024802 | 0.208 | 0.08 | 261 | 0 | 0.27 | 1 | 1 | cs | TRUE
38 | LV_563-21_0_4_line_38 | NAYY 4x150 SE | 33 | 38 | 0.070968 | 0.208 | 0.08 | 261 | 0 | 0.27 | 1 | 1 | cs | TRUE
39 | LV_563-21_0_4_line_39 | NAYY 4x150 SE | 36 | 40 | 0.019795 | 0.208 | 0.08 | 261 | 0 | 0.27 | 1 | 1 | cs | TRUE
40 | LV_563-21_0_4_line_40 | NAYY 4x150 SE | 37 | 39 | 0.00062632 | 0.208 | 0.08 | 261 | 0 | 0.27 | 1 | 1 | cs | TRUE
41 | LV_563-21_0_4_line_41 | NAYY 4x150 SE | 38 | 46 | 0.02127 | 0.208 | 0.08 | 261 | 0 | 0.27 | 1 | 1 | cs | TRUE
42 | LV_563-21_0_4_line_42 | NAYY 4x150 SE | 39 | 49 | 0.032203 | 0.208 | 0.08 | 261 | 0 | 0.27 | 1 | 1 | cs | TRUE
43 | LV_563-21_0_4_line_43 | NAYY 4x150 SE | 40 | 50 | 0.0033924 | 0.208 | 0.08 | 261 | 0 | 0.27 | 1 | 1 | cs | TRUE
44 | LV_563-21_0_4_line_44 | NAYY 4x150 SE | 41 | 42 | 0.060899 | 0.208 | 0.08 | 261 | 0 | 0.27 | 1 | 1 | cs | TRUE
45 | LV_563-21_0_4_line_45 | NAYY 4x150 SE | 42 | 45 | 0.0269 | 0.208 | 0.08 | 261 | 0 | 0.27 | 1 | 1 | cs | TRUE
46 | LV_563-21_0_4_line_46 | NAYY 4x150 SE | 42 | 46 | 0.017633 | 0.208 | 0.08 | 261 | 0 | 0.27 | 1 | 1 | cs | TRUE
47 | LV_563-21_0_4_line_47 | NAYY 4x150 SE | 43 | 44 | 0.011891 | 0.208 | 0.08 | 261 | 0 | 0.27 | 1 | 1 | cs | TRUE
48 | LV_563-21_0_4_line_48 | NAYY 4x150 SE | 46 | 47 | 0.03635 | 0.208 | 0.08 | 261 | 0 | 0.27 | 1 | 1 | cs | TRUE
49 | LV_563-21_0_4_line_49 | NAYY 4x150 SE | 48 | 49 | 0.0024826 | 0.208 | 0.08 | 261 | 0 | 0.27 | 1 | 1 | cs | TRUE
50 | LV_563-21_0_4_line_50 | NAYY 4x150 SE | 50 | 51 | 0.0071262 | 0.208 | 0.08 | 261 | 0 | 0.27 | 1 | 1 | cs | TRUE

## trafo
| name | std_type | hv_bus | lv_bus | sn_mva | vn_hv_kv | vn_lv_kv | vk_percent | vkr_percent | pfe_kw | i0_percent | shift_degree | tap_side | tap_neutral | tap_min | tap_max | tap_step_percent | tap_step_degree | tap_pos | tap_phase_shifter | parallel | df | in_service
0 | LV_563-21_0_4_trafo_33 | 0.25 MVA 20/0.4 kV | 52 | 44 | 0.25 | 20 | 0.4 | 6 | 1.44 | 0.8 | 0.32 | 150 | hv | 0 | -2 | 2 | 2.5 | 0 | 0 | FALSE | 1 | 1 | TRUE

## line_geodata
| x0 | y0 | x1 | y1 | x2 | y2 | x3 | y3 | x4 | y4 | x5 | y5 | x6 | y6 | x7 | y7
0 | 2617153.3051 | 1160274.4275 | 2617153.3322 | 1160280.3244
1 | 2617154.2841 | 1160239.5543 | 2617152.4314 | 1160247.0082 | 2617150.4029 | 1160251.5825 | 2617150.4445 | 1160258.5194 | 2617153.2569 | 1160263.9301 | 2617153.3051 | 1160274.4275
2 | 2617154.2841 | 1160239.5543 | 2617190.5175 | 1160241.9029 | 2617243.2083 | 1160226.7123 | 2617243.2083 | 1160226.7123
3 | 2617154.2841 | 1160239.5543 | 2617155.5435 | 1160230.5756 | 2617154.8525 | 1160222.9476 | 2617152.7112 | 1160213.2923 | 2617147.5538 | 1160186.3087 | 2617147.7223 | 1160172.858 | 2617149.6242 | 1160137.3013 | 2617146.7045 | 1160106.3834
4 | 2617243.2083 | 1160226.7123 | 2617246.0873 | 1160238.2819 | 2617251.12 | 1160247.0784 | 2617262.6824 | 1160250.3353 | 2617273.2268 | 1160261.1486 | 2617281.8418 | 1160276.7366 | 2617297.2722 | 1160294.0116 | 2617316.5774 | 1160309.5885
5 | 2617243.2083 | 1160226.7123 | 2617353.0564 | 1160162.4063
6 | 2617138.2195 | 1160062.2538 | 2617144.6248 | 1160084.3608 | 2617146.7045 | 1160106.3834
7 | 2617353.0564 | 1160162.4063 | 2617333.7194 | 1160144.4418 | 2617327.5478 | 1160137.3205 | 2617319.3481 | 1160110.5059 | 2617319.3481 | 1160110.5059
8 | 2617065.3751 | 1160073.7643 | 2617069.9111 | 1160076.7786 | 2617092.9738 | 1160089.2723 | 2617101.6269 | 1160097.034 | 2617108.6466 | 1160107.9037 | 2617123.0207 | 1160130.4557 | 2617129.596 | 1160084.5515 | 2617138.2195 | 1160062.2538
9 | 2617138.2195 | 1160062.2538 | 2617136.5861 | 1160022.1737 | 2617147.4141 | 1159992.7676 | 2617145.017 | 1159972.9961
10 | 2617319.3481 | 1160110.5059 | 2617329.1389 | 1160063.6218 | 2617322.2269 | 1160053.065
11 | 2617065.3751 | 1160073.7643 | 2617063.6939 | 1160082.9085 | 2617073.5424 | 1160096.1652 | 2617068.7624 | 1160133.3924 | 2617067.3177 | 1160138.5744
12 | 2617031.3228 | 1160004.2447 | 2617065.3751 | 1160073.7643
13 | 2617145.017 | 1159972.9961 | 2617228.9127 | 1159954.8935
14 | 2617067.3177 | 1160138.5744 | 2617060.1254 | 1160164.3722
15 | 2617031.3228 | 1160004.2447 | 2616984.3966 | 1160013.5809
16 | 2617031.3228 | 1160004.2447 | 2617023.0479 | 1159981.8657 | 2616989.223 | 1159910.263
17 | 2616982.1788 | 1160014.0222 | 2616984.3966 | 1160013.5809
18 | 2616982.1788 | 1160014.0222 | 2616987.0975 | 1160014.5029 | 2616991.192 | 1160019.2279 | 2616994.8779 | 1160024.7744 | 2617002.0411 | 1160036.4781 | 2617003.6338 | 1160040.08
19 | 2616982.1788 | 1160014.0222 | 2616947.0191 | 1160018.1549
20 | 2617031.4377 | 1160107.4518 | 2617009.3896 | 1160053.096 | 2617003.6338 | 1160040.08
21 | 2616944.3078 | 1160018.4735 | 2616947.0191 | 1160018.1549
22 | 2616944.3078 | 1160018.4735 | 2616912.801 | 1160020.9368
23 | 2616944.3078 | 1160018.4735 | 2616950.8556 | 1160087.8247
24 | 2616847.2709 | 1160026.6171 | 2616815.6105 | 1160029.8923
25 | 2616807.1939 | 1160030.763 | 2616815.6105 | 1160029.8923
26 | 2616847.2709 | 1160026.6171 | 2616845.7932 | 1160017.9087 | 2616845.066 | 1160014.8607 | 2616843.3463 | 1160010.4426 | 2616830.6308 | 1159983.5048
27 | 2616847.2709 | 1160026.6171 | 2616861.7834 | 1160025.216
28 | 2616763.6705 | 1160045.1047 | 2616766.1507 | 1160043.3663 | 2616767.9431 | 1160040.9367 | 2616768.886 | 1160038.0712 | 2616768.8543 | 1160035.6922 | 2616807.1939 | 1160030.763
29 | 2616807.1939 | 1160030.763 | 2616809.5517 | 1160045.4213 | 2616826.6925 | 1160043.6571 | 2616844.1169 | 1160041.8715
30 | 2616830.6308 | 1159983.5048 | 2616847.0869 | 1159975.4703
31 | 2616861.7834 | 1160025.216 | 2616871.0441 | 1160024.3219
32 | 2616750.2327 | 1160038.1084 | 2616751.1293 | 1160040.8789 | 2616752.8394 | 1160043.2404 | 2616755.1873 | 1160044.97 | 2616757.9512 | 1160045.9114 | 2616760.8786 | 1160045.9529 | 2616763.6705 | 1160045.1047
33 | 2616763.6705 | 1160045.1047 | 2616776.5344 | 1160068.3631 | 2616778.8897 | 1160072.9608 | 2616787.0697 | 1160089.2855
34 | 2616846.2135 | 1160064.9999 | 2616844.1169 | 1160041.8715
35 | 2616847.3793 | 1159975.3276 | 2616847.0869 | 1159975.4703
36 | 2616877.5965 | 1160023.6893 | 2616871.0441 | 1160024.3219
37 | 2616750.2327 | 1160038.1084 | 2616725.6627 | 1160041.4926
38 | 2616818.8628 | 1160152.7339 | 2616787.0697 | 1160089.2855
39 | 2616865.167 | 1159966.643 | 2616847.3793 | 1159975.3276
40 | 2616878.2209 | 1160023.6404 | 2616877.5965 | 1160023.6893
41 | 2616818.8628 | 1160152.7339 | 2616823.6097 | 1160151.591 | 2616828.6988 | 1160151.4051 | 2616839.9757 | 1160152.7372
42 | 2616878.2209 | 1160023.6404 | 2616910.3259 | 1160021.1304
43 | 2616865.167 | 1159966.643 | 2616868.2154 | 1159965.1546
44 | 2616857.5817 | 1160154.3983 | 2616863.4288 | 1160154.4702 | 2616918.3795 | 1160151.1457
45 | 2616857.5817 | 1160154.3983 | 2616869.7302 | 1160178.4108
46 | 2616857.5817 | 1160154.3983 | 2616839.9757 | 1160152.7372
47 | 2616951.9733 | 1160099.6626 | 2616950.8556 | 1160087.8247
48 | 2616839.9757 | 1160152.7372 | 2616855.8473 | 1160185.4533
49 | 2616912.801 | 1160020.9368 | 2616910.3259 | 1160021.1304
50 | 2616874.6192 | 1159962.0281 | 2616868.2154 | 1159965.1546

## bus_geodata
| x | y | coords
0 | 2617153.3051 | 1160274.4275
1 | 2617153.3322 | 1160280.3244
2 | 2617154.2841 | 1160239.5542
3 | 2617243.2083 | 1160226.7123
4 | 2617146.7045 | 1160106.3834
5 | 2617316.5774 | 1160309.5885
6 | 2617353.0564 | 1160162.4063
7 | 2617138.2195 | 1160062.2538
8 | 2617319.3481 | 1160110.5059
9 | 2617322.2269 | 1160053.065
10 | 2617065.3751 | 1160073.7643
11 | 2617145.017 | 1159972.9961
12 | 2617067.3177 | 1160138.5744
13 | 2617031.3228 | 1160004.2447
14 | 2617228.9127 | 1159954.8935
15 | 2616989.223 | 1159910.263
16 | 2616984.3966 | 1160013.5809
17 | 2616982.1788 | 1160014.0222
18 | 2617060.1254 | 1160164.3722
19 | 2617003.6338 | 1160040.08
20 | 2616947.0191 | 1160018.1549
21 | 2617031.4377 | 1160107.4518
22 | 2616944.3078 | 1160018.4735
23 | 2616815.6105 | 1160029.8923
24 | 2616847.2709 | 1160026.6171
25 | 2616807.1939 | 1160030.763
26 | 2616830.6308 | 1159983.5048
27 | 2616861.7834 | 1160025.216
28 | 2616763.6705 | 1160045.1047
29 | 2616844.1169 | 1160041.8715
30 | 2616847.0869 | 1159975.4703
31 | 2616871.0441 | 1160024.3219
32 | 2616750.2327 | 1160038.1084
33 | 2616787.0697 | 1160089.2855
34 | 2616725.6627 | 1160041.4926
35 | 2616846.2135 | 1160064.9999
36 | 2616847.3793 | 1159975.3276
37 | 2616877.5965 | 1160023.6893
38 | 2616818.8628 | 1160152.7339
39 | 2616878.2209 | 1160023.6404
40 | 2616865.167 | 1159966.643
41 | 2616918.3795 | 1160151.1457
42 | 2616857.5817 | 1160154.3983
43 | 2616951.9733 | 1160099.6626
44 | 2616950.8556 | 1160087.8247
45 | 2616869.7302 | 1160178.4108
46 | 2616839.9757 | 1160152.7372
47 | 2616855.8473 | 1160185.4533
48 | 2616912.801 | 1160020.9368
49 | 2616910.3259 | 1160021.1304
50 | 2616868.2154 | 1159965.1546
51 | 2616874.6192 | 1159962.0281
52 | 2616952.2653 | 1160102.7558

## line_std_types
| c_nf_per_km | r_ohm_per_km | x_ohm_per_km | max_i_ka | type | q_mm2 | alpha | voltage_rating
NAYY 4x50 SE | 210 | 0.642 | 0.083 | 0.142 | cs | 50 | 0.00403 | LV
NAYY 4x120 SE | 264 | 0.225 | 0.08 | 0.242 | cs | 120 | 0.00403 | LV
NAYY 4x150 SE | 261 | 0.208 | 0.08 | 0.27 | cs | 150 | 0.00403 | LV
NA2XS2Y 1x95 RM/25 12/20 kV | 216 | 0.313 | 0.132 | 0.252 | cs | 95 | 0.00403 | MV
NA2XS2Y 1x185 RM/25 12/20 kV | 273 | 0.161 | 0.117 | 0.362 | cs | 185 | 0.00403 | MV
NA2XS2Y 1x240 RM/25 12/20 kV | 304 | 0.122 | 0.112 | 0.421 | cs | 240 | 0.00403 | MV
NA2XS2Y 1x95 RM/25 6/10 kV | 315 | 0.313 | 0.123 | 0.249 | cs | 95 | 0.00403 | MV
NA2XS2Y 1x185 RM/25 6/10 kV | 406 | 0.161 | 0.11 | 0.358 | cs | 185 | 0.00403 | MV
NA2XS2Y 1x240 RM/25 6/10 kV | 456 | 0.122 | 0.105 | 0.416 | cs | 240 | 0.00403 | MV
NA2XS2Y 1x150 RM/25 12/20 kV | 250 | 0.206 | 0.116 | 0.319 | cs | 150 | 0.00403 | MV
NA2XS2Y 1x120 RM/25 12/20 kV | 230 | 0.253 | 0.119 | 0.283 | cs | 120 | 0.00403 | MV
NA2XS2Y 1x70 RM/25 12/20 kV | 190 | 0.443 | 0.132 | 0.22 | cs | 70 | 0.00403 | MV
NA2XS2Y 1x150 RM/25 6/10 kV | 360 | 0.206 | 0.11 | 0.315 | cs | 150 | 0.00403 | MV
NA2XS2Y 1x120 RM/25 6/10 kV | 340 | 0.253 | 0.113 | 0.28 | cs | 120 | 0.00403 | MV
NA2XS2Y 1x70 RM/25 6/10 kV | 280 | 0.443 | 0.123 | 0.217 | cs | 70 | 0.00403 | MV
N2XS(FL)2Y 1x120 RM/35 64/110 kV | 112 | 0.153 | 0.166 | 0.366 | cs | 120 | 0.00393 | HV
N2XS(FL)2Y 1x185 RM/35 64/110 kV | 125 | 0.099 | 0.156 | 0.457 | cs | 185 | 0.00393 | HV
N2XS(FL)2Y 1x240 RM/35 64/110 kV | 135 | 0.075 | 0.149 | 0.526 | cs | 240 | 0.00393 | HV
N2XS(FL)2Y 1x300 RM/35 64/110 kV | 144 | 0.06 | 0.144 | 0.588 | cs | 300 | 0.00393 | HV
15-AL1/3-ST1A 0.4 | 11 | 1.8769 | 0.35 | 0.105 | ol | 16 | 0.00403 | LV
24-AL1/4-ST1A 0.4 | 11.25 | 1.2012 | 0.335 | 0.14 | ol | 24 | 0.00403 | LV
48-AL1/8-ST1A 0.4 | 12.2 | 0.5939 | 0.3 | 0.21 | ol | 48 | 0.00403 | LV
94-AL1/15-ST1A 0.4 | 13.2 | 0.306 | 0.29 | 0.35 | ol | 94 | 0.00403 | LV
34-AL1/6-ST1A 10.0 | 9.7 | 0.8342 | 0.36 | 0.17 | ol | 34 | 0.00403 | MV
48-AL1/8-ST1A 10.0 | 10.1 | 0.5939 | 0.35 | 0.21 | ol | 48 | 0.00403 | MV
70-AL1/11-ST1A 10.0 | 10.4 | 0.4132 | 0.339 | 0.29 | ol | 70 | 0.00403 | MV
94-AL1/15-ST1A 10.0 | 10.75 | 0.306 | 0.33 | 0.35 | ol | 94 | 0.00403 | MV
122-AL1/20-ST1A 10.0 | 11.1 | 0.2376 | 0.323 | 0.41 | ol | 122 | 0.00403 | MV
149-AL1/24-ST1A 10.0 | 11.25 | 0.194 | 0.315 | 0.47 | ol | 149 | 0.00403 | MV
34-AL1/6-ST1A 20.0 | 9.15 | 0.8342 | 0.382 | 0.17 | ol | 34 | 0.00403 | MV
48-AL1/8-ST1A 20.0 | 9.5 | 0.5939 | 0.372 | 0.21 | ol | 48 | 0.00403 | MV
70-AL1/11-ST1A 20.0 | 9.7 | 0.4132 | 0.36 | 0.29 | ol | 70 | 0.00403 | MV
94-AL1/15-ST1A 20.0 | 10 | 0.306 | 0.35 | 0.35 | ol | 94 | 0.00403 | MV
122-AL1/20-ST1A 20.0 | 10.3 | 0.2376 | 0.344 | 0.41 | ol | 122 | 0.00403 | MV
149-AL1/24-ST1A 20.0 | 10.5 | 0.194 | 0.337 | 0.47 | ol | 149 | 0.00403 | MV
184-AL1/30-ST1A 20.0 | 10.75 | 0.1571 | 0.33 | 0.535 | ol | 184 | 0.00403 | MV
243-AL1/39-ST1A 20.0 | 11 | 0.1188 | 0.32 | 0.645 | ol | 243 | 0.00403 | MV
48-AL1/8-ST1A 110.0 | 8 | 0.5939 | 0.46 | 0.21 | ol | 48 | 0.00403 | HV
70-AL1/11-ST1A 110.0 | 8.4 | 0.4132 | 0.45 | 0.29 | ol | 70 | 0.00403 | HV
94-AL1/15-ST1A 110.0 | 8.65 | 0.306 | 0.44 | 0.35 | ol | 94 | 0.00403 | HV
122-AL1/20-ST1A 110.0 | 8.5 | 0.2376 | 0.43 | 0.41 | ol | 122 | 0.00403 | HV
149-AL1/24-ST1A 110.0 | 8.75 | 0.194 | 0.41 | 0.47 | ol | 149 | 0.00403 | HV
184-AL1/30-ST1A 110.0 | 8.8 | 0.1571 | 0.4 | 0.535 | ol | 184 | 0.00403 | HV
243-AL1/39-ST1A 110.0 | 9 | 0.1188 | 0.39 | 0.645 | ol | 243 | 0.00403 | HV
305-AL1/39-ST1A 110.0 | 9.2 | 0.0949 | 0.38 | 0.74 | ol | 305 | 0.00403 | HV
490-AL1/64-ST1A 110.0 | 9.75 | 0.059 | 0.37 | 0.96 | ol | 490 | 0.00403 | HV
679-AL1/86-ST1A 110.0 | 9.95 | 0.042 | 0.36 | 1.15 | ol | 679 | 0.00403 | HV
490-AL1/64-ST1A 220.0 | 10 | 0.059 | 0.285 | 0.96 | ol | 490 | 0.00403 | HV
679-AL1/86-ST1A 220.0 | 11.7 | 0.042 | 0.275 | 1.15 | ol | 679 | 0.00403 | HV
490-AL1/64-ST1A 380.0 | 11 | 0.059 | 0.253 | 0.96 | ol | 490 | 0.00403 | HV
679-AL1/86-ST1A 380.0 | 14.6 | 0.042 | 0.25 | 1.15 | ol | 679 | 0.00403 | HV

## trafo_std_types
| i0_percent | pfe_kw | vkr_percent | sn_mva | vn_lv_kv | vn_hv_kv | vk_percent | shift_degree | vector_group | tap_side | tap_neutral | tap_min | tap_max | tap_step_degree | tap_step_percent | tap_phase_shifter
160 MVA 380/110 kV | 0.06 | 60 | 0.25 | 160 | 110 | 380 | 12.2 | 0 | Yy0 | hv | 0 | -9 | 9 | 0 | 1.5 | FALSE
100 MVA 220/110 kV | 0.06 | 55 | 0.26 | 100 | 110 | 220 | 12 | 0 | Yy0 | hv | 0 | -9 | 9 | 0 | 1.5 | FALSE
63 MVA 110/20 kV | 0.04 | 22 | 0.32 | 63 | 20 | 110 | 18 | 150 | YNd5 | hv | 0 | -9 | 9 | 0 | 1.5 | FALSE
40 MVA 110/20 kV | 0.05 | 18 | 0.34 | 40 | 20 | 110 | 16.2 | 150 | YNd5 | hv | 0 | -9 | 9 | 0 | 1.5 | FALSE
25 MVA 110/20 kV | 0.07 | 14 | 0.41 | 25 | 20 | 110 | 12 | 150 | YNd5 | hv | 0 | -9 | 9 | 0 | 1.5 | FALSE
63 MVA 110/10 kV | 0.04 | 22 | 0.32 | 63 | 10 | 110 | 18 | 150 | YNd5 | hv | 0 | -9 | 9 | 0 | 1.5 | FALSE
40 MVA 110/10 kV | 0.05 | 18 | 0.34 | 40 | 10 | 110 | 16.2 | 150 | YNd5 | hv | 0 | -9 | 9 | 0 | 1.5 | FALSE
25 MVA 110/10 kV | 0.07 | 14 | 0.41 | 25 | 10 | 110 | 12 | 150 | YNd5 | hv | 0 | -9 | 9 | 0 | 1.5 | FALSE
0.25 MVA 20/0.4 kV | 0.32 | 0.8 | 1.44 | 0.25 | 0.4 | 20 | 6 | 150 | Yzn5 | hv | 0 | -2 | 2 | 0 | 2.5 | FALSE
0.4 MVA 20/0.4 kV | 0.3375 | 1.35 | 1.425 | 0.4 | 0.4 | 20 | 6 | 150 | Dyn5 | hv | 0 | -2 | 2 | 0 | 2.5 | FALSE
0.63 MVA 20/0.4 kV | 0.2619 | 1.65 | 1.206 | 0.63 | 0.4 | 20 | 6 | 150 | Dyn5 | hv | 0 | -2 | 2 | 0 | 2.5 | FALSE
0.25 MVA 10/0.4 kV | 0.24 | 0.6 | 1.2 | 0.25 | 0.4 | 10 | 4 | 150 | Dyn5 | hv | 0 | -2 | 2 | 0 | 2.5 | FALSE
0.4 MVA 10/0.4 kV | 0.2375 | 0.95 | 1.325 | 0.4 | 0.4 | 10 | 4 | 150 | Dyn5 | hv | 0 | -2 | 2 | 0 | 2.5 | FALSE
0.63 MVA 10/0.4 kV | 0.1873 | 1.18 | 1.0794 | 0.63 | 0.4 | 10 | 4 | 150 | Dyn5 | hv | 0 | -2 | 2 | 0 | 2.5 | FALSE

## trafo3w_std_types
| sn_hv_mva | sn_mv_mva | sn_lv_mva | vn_hv_kv | vn_mv_kv | vn_lv_kv | vk_hv_percent | vk_mv_percent | vk_lv_percent | vkr_hv_percent | vkr_mv_percent | vkr_lv_percent | pfe_kw | i0_percent | shift_mv_degree | shift_lv_degree | vector_group | tap_side | tap_neutral | tap_min | tap_max | tap_step_percent
63/25/38 MVA 110/20/10 kV | 63 | 25 | 38 | 110 | 20 | 10 | 10.4 | 10.4 | 10.4 | 0.28 | 0.32 | 0.35 | 35 | 0.89 | 0 | 0 | YN0yn0yn0 | hv | 0 | -10 | 10 | 1.2
63/25/38 MVA 110/10/10 kV | 63 | 25 | 38 | 110 | 10 | 10 | 10.4 | 10.4 | 10.4 | 0.28 | 0.32 | 0.35 | 35 | 0.89 | 0 | 0 | YN0yn0yn0 | hv | 0 | -10 | 10 | 1.2

## fuse_std_types
| fuse_type | i_rated_a | t_avg | t_min | t_total | x_avg | x_min | x_total
HV 100A | HV 100A | 100 | 0 | [10.0, 3.64, 0.854, 0.281, 0.1, 0.0531, 0.022, 0.01] | [10.0, 4.267, 1.21, 0.403, 0.1, 0.058, 0.022, 0.01] | 0 | [300.0, 350.0, 450.0, 550.0, 700.0, 850.0, 1200.0, 1752.0] | [600.0, 700.0, 900.0, 1150.0, 1665.0, 2000.0, 3000.0, 4313.0]
HV 10A | HV 10A | 10 | 0 | [10.0, 1675.0, 0.344, 0.156, 0.1, 0.0417, 0.0171, 0.01] | [10.0, 1.3, 0.3, 0.155, 0.1, 0.0555, 0.023, 0.01] | 0 | [30.0, 32.0, 35.0, 37.0, 39.0, 50.0, 70.0, 88.0] | [60.0, 70.0, 80.0, 87.0, 94.0, 110.0, 150.0, 216.0]
HV 125A | HV 125A | 125 | 0 | [10.0, 1.82, 0.344, 0.1, 0.0467, 0.0269, 0.01] | [10.0, 2.478, 0.426, 0.1, 0.0427, 0.0211, 0.01] | 0 | [375.0, 500.0, 700.0, 925.0, 1200.0, 1500.0, 2341.0] | [750.0, 1000.0, 1500.0, 2200.0, 3000.0, 4000.0, 5765.0]
HV 160A | HV 160A | 160 | 0 | [10.0, 4.15, 1.03, 0.198, 0.1, 0.051, 0.0172, 0.01] | [10.0, 2.3, 0.734, 0.274, 0.1, 0.046, 0.0177, 0.01] | 0 | [480.0, 550.0, 700.0, 1000.0, 1260.0, 1600.0, 2500.0, 3227.0] | [960.0, 1300.0, 1700.0, 2200.0, 2996.0, 4000.0, 6000.0, 7946.0]
HV 16A | HV 16A | 16 | 0 | [10.0, 0.352, 0.164, 0.1, 0.0649, 0.0342, 0.01] | [10.0, 2.34, 0.722, 0.181, 0.1, 0.055, 0.0296, 0.01] | 0 | [48.0, 60.0, 65.0, 71.0, 80.0, 100.0, 162.0] | [96.0, 110.0, 125.0, 150.0, 168.0, 200.0, 250.0, 398.0]
HV 200A | HV 200A | 200 | 0 | [10.0, 4.267, 1.21, 0.403, 0.1, 0.058, 0.022, 0.01] | [10.0, 3.73, 1.654, 0.328, 0.1, 0.0531, 0.019, 0.01] | 0 | [600.0, 700.0, 900.0, 1150.0, 1665.0, 2000.0, 3000.0, 4313.0] | [1200.0, 1500.0, 1800.0, 2700.0, 3960.0, 5000.0, 7500.0, 10620.0]
HV 20A | HV 20A | 20 | 0 | [10.0, 1.3, 0.3, 0.155, 0.1, 0.0555, 0.023, 0.01] | [10.0, 1.3, 0.161, 0.1, 0.0611, 0.0399, 0.0141, 0.01] | 0 | [60.0, 70.0, 80.0, 87.0, 94.0, 110.0, 150.0, 216.0] | [120.0, 150.0, 200.0, 223.0, 260.0, 300.0, 450.0, 532.0]
HV 25A | HV 25A | 25 | 0 | [10.0, 2.512, 0.833, 0.299, 0.1, 0.0372, 0.0223, 0.01] | [10.0, 3.125, 0.597, 0.198, 0.1, 0.0378, 0.022, 0.01] | 0 | [75.0, 82.0, 90.0, 100.0, 124.0, 170.0, 200.0, 289.0] | [150.0, 170.0, 210.0, 250.0, 294.0, 400.0, 500.0, 711.0]
HV 31.5A | HV 31.5A | 31.5 | 0 | [10.0, 2.34, 0.722, 0.181, 0.1, 0.055, 0.0296, 0.01] | [10.0, 2.84, 0.368, 0.164, 0.1, 0.0621, 0.0378, 0.0195, 0.01] | 0 | [95.0, 110.0, 125.0, 150.0, 165.0, 200.0, 250.0, 390.0] | [189.0, 220.0, 300.0, 350.0, 393.0, 450.0, 530.0, 700.0, 960.0]
HV 40A | HV 40A | 40 | 0 | [10.0, 1.3, 0.161, 0.1, 0.0611, 0.0399, 0.0141, 0.01] | [10.0, 2.05, 0.369, 0.198, 0.1, 0.051, 0.0298, 0.01] | 0 | [120.0, 150.0, 200.0, 223.0, 260.0, 300.0, 450.0, 532.0] | [240.0, 300.0, 400.0, 450.0, 530.0, 650.0, 800.0, 1311.0]
HV 50A | HV 50A | 50 | 0 | [10.0, 3.215, 0.597, 0.198, 0.1, 0.0378, 0.022, 0.01] | [10.0, 3.64, 0.854, 0.281, 0.1, 0.0531, 0.022, 0.01] | 0 | [150.0, 170.0, 210.0, 250.0, 294.0, 400.0, 500.0, 711.0] | [300.0, 350.0, 450.0, 550.0, 700.0, 850.0, 1200.0, 1752.0]
HV 6.3A | HV 6.3A | 6.3 | 0 | [10.0, 1.39, 0.344, 0.168, 0.1, 0.056, 0.0263, 0.01] | [10.0, 1.711, 0.516, 0.198, 0.1, 0.0634, 0.0303, 0.01] | 0 | [19.0, 19.5, 20.4, 20.8, 22.0, 25.0, 32.0, 48.0] | [38.0, 40.0, 43.0, 48.0, 53.0, 60.0, 75.0, 118.0]
HV 63A | HV 63A | 63 | 0 | [10.0, 2.84, 0.368, 0.164, 0.1, 0.0621, 0.0378, 0.0195, 0.01] | [10.0, 1.82, 0.344, 0.1, 0.0467, 0.0269, 0.01] | 0 | [189.0, 220.0, 300.0, 350.0, 393.0, 450.0, 530.0, 700.0, 961.0] | [378.0, 500.0, 700.0, 934.0, 1200.0, 1500.0, 2366.0]
HV 80A | HV 80A | 80 | 0 | [10.0, 2.05, 0.369, 0.198, 0.1, 0.051, 0.0298, 0.01] | [10.0, 4.15, 1.03, 0.198, 0.1, 0.051, 0.0172, 0.01] | 0 | [240.0, 300.0, 400.0, 450.0, 530.0, 650.0, 800.0, 1311.0] | [480.0, 550.0, 700.0, 1000.0, 1260.0, 1600.0, 2500.0, 3227.0]
Siemens NH-1-100 | Siemens NH-1-100 | 100 | [5400.0, 2000.0, 400.0, 20.0, 1.0, 0.2, 0.012, 0.004] | 0 | 0 | [150.0, 190.0, 250.0, 430.0, 900.0, 1250.0, 2700.0, 3600.0] | 0 | 0
Siemens NH-1-125 | Siemens NH-1-125 | 125 | [4800.0, 120.0, 7.0, 0.1, 0.004] | 0 | 0 | [180.0, 400.0, 740.0, 2000.0, 4250.0] | 0 | 0
Siemens NH-1-16 | Siemens NH-1-16 | 16 | [4000.0, 400.0, 2.0, 0.1, 0.04, 0.01] | 0 | 0 | [26.0, 35.0, 75.0, 150.0, 200.0, 300.0] | 0 | 0
Siemens NH-1-160 | Siemens NH-1-160 | 160 | [4800.0, 120.0, 7.0, 0.1, 0.004] | 0 | 0 | [210.0, 500.0, 900.0, 2300.0, 5000.0] | 0 | 0
Siemens NH-1-25 | Siemens NH-1-25 | 25 | [4000.0, 1000.0, 10.0, 0.2, 0.02, 0.01] | 0 | 0 | [40.0, 50.0, 100.0, 210.0, 400.0, 500.0] | 0 | 0
Siemens NH-1-50 | Siemens NH-1-50 | 50 | [4000.0, 40.0, 4.0, 1.0, 0.02, 0.01] | 0 | 0 | [86.0, 200.0, 300.0, 400.0, 1000.0, 1280.0] | 0 | 0
Siemens NH-1-63 | Siemens NH-1-63 | 63 | [4000.0, 100.0, 10.0, 2.0, 0.04, 0.01] | 0 | 0 | [100.0, 200.0, 300.0, 400.0, 1000.0, 1500.0] | 0 | 0
Siemens NH-1-80 | Siemens NH-1-80 | 80 | [4800.0, 120.0, 7.0, 0.1, 0.01] | 0 | 0 | [150.58, 250.0, 450.0, 1150.0, 2470.0] | 0 | 0
Siemens NH-2-1000 | Siemens NH-2-1000 | 1000 | [4800.0, 120.0, 7.0, 0.1, 0.004] | 0 | 0 | [1900.0, 3500.0, 8400.0, 24000.0, 52000.0] | 0 | 0
Siemens NH-2-200 | Siemens NH-2-200 | 200 | [4800.0, 120.0, 7.0, 0.1, 0.004] | 0 | 0 | [280.0, 650.0, 1200.0, 3000.0, 7000.0] | 0 | 0
Siemens NH-2-224 | Siemens NH-2-224 | 224 | [4800.0, 120.0, 7.0, 0.2, 0.04, 0.004] | 0 | 0 | [400.0, 750.0, 1453.0, 3025.0, 4315.0, 7600.0] | 0 | 0
Siemens NH-2-250 | Siemens NH-2-250 | 250 | [4800.0, 120.0, 7.0, 0.1, 0.004] | 0 | 0 | [450.0, 800.0, 1650.0, 4000.0, 8500.0] | 0 | 0
Siemens NH-2-315 | Siemens NH-2-315 | 315 | [4800.0, 120.0, 7.0, 0.1, 0.004] | 0 | 0 | [550.0, 920.0, 1900.0, 5000.0, 11000.0] | 0 | 0
Siemens NH-2-355 | Siemens NH-2-355 | 355 | [4800.0, 120.0, 6.0, 0.1, 0.004] | 0 | 0 | [650.0, 1116.27, 2350.0, 5840.0, 12790.0] | 0 | 0
Siemens NH-2-400 | Siemens NH-2-400 | 400 | [4800.0, 120.0, 7.0, 0.1, 0.004] | 0 | 0 | [720.0, 1350.0, 2800.0, 6500.0, 15000.0] | 0 | 0
Siemens NH-2-425 | Siemens NH-2-425 | 425 | [4800.0, 120.0, 7.0, 0.1, 0.004] | 0 | 0 | [850.0, 1500.0, 3050.0, 7500.0, 16500.0] | 0 | 0
Siemens NH-2-630 | Siemens NH-2-630 | 630 | [4800.0, 120.0, 7.0, 0.1, 0.004] | 0 | 0 | [1200.0, 2000.0, 4800.0, 12000.0, 26000.0] | 0 | 0

## dtypes
| element | column | dtype
0 | bus | name | object
1 | bus | vn_kv | float64
2 | bus | type | object
3 | bus | zone | object
4 | bus | in_service | bool
5 | load | name | object
6 | load | bus | uint32
7 | load | p_mw | float64
8 | load | q_mvar | float64
9 | load | const_z_percent | float64
10 | load | const_i_percent | float64
11 | load | sn_mva | float64
12 | load | scaling | float64
13 | load | in_service | bool
14 | load | type | object
15 | ext_grid | name | object
16 | ext_grid | bus | uint32
17 | ext_grid | vm_pu | float64
18 | ext_grid | va_degree | float64
19 | ext_grid | slack_weight | float64
20 | ext_grid | in_service | bool
21 | line | name | object
22 | line | std_type | object
23 | line | from_bus | uint32
24 | line | to_bus | uint32
25 | line | length_km | float64
26 | line | r_ohm_per_km | float64
27 | line | x_ohm_per_km | float64
28 | line | c_nf_per_km | float64
29 | line | g_us_per_km | float64
30 | line | max_i_ka | float64
31 | line | df | float64
32 | line | parallel | uint32
33 | line | type | object
34 | line | in_service | bool
35 | trafo | name | object
36 | trafo | std_type | object
37 | trafo | hv_bus | uint32
38 | trafo | lv_bus | uint32
39 | trafo | sn_mva | float64
40 | trafo | vn_hv_kv | float64
41 | trafo | vn_lv_kv | float64
42 | trafo | vk_percent | float64
43 | trafo | vkr_percent | float64
44 | trafo | pfe_kw | float64
45 | trafo | i0_percent | float64
46 | trafo | shift_degree | float64
47 | trafo | tap_side | object
48 | trafo | tap_neutral | int32
49 | trafo | tap_min | int32
50 | trafo | tap_max | int32
51 | trafo | tap_step_percent | float64
52 | trafo | tap_step_degree | float64
53 | trafo | tap_pos | int32
54 | trafo | tap_phase_shifter | bool
55 | trafo | parallel | uint32
56 | trafo | df | float64
57 | trafo | in_service | bool
58 | line_geodata | coords | object
59 | bus_geodata | x | float64
60 | bus_geodata | y | float64
61 | bus_geodata | coords | object

## parameters
| version | format_version | converged | OPF_converged | name | f_hz | sn_mva
0 | 2.14.6 | 2.14.0 | FALSE | FALSE |  | 50 | 1