## bus
| name | vn_kv | type | zone | in_service
0 | bus_LV_563-27_0_4_node_0 | 0.4 | n |  | TRUE
1 | bus_LV_563-27_0_4_node_1 | 0.4 | n |  | TRUE
2 | bus_LV_563-27_0_4_node_2 | 0.4 | n |  | TRUE
3 | bus_LV_563-27_0_4_node_3 | 0.4 | n |  | TRUE
4 | bus_LV_563-27_0_4_node_4 | 0.4 | n |  | TRUE
5 | bus_LV_563-27_0_4_node_5 | 0.4 | n |  | TRUE
6 | bus_LV_563-27_0_4_node_6 | 0.4 | n |  | TRUE
7 | bus_LV_563-27_0_4_node_31 | 0.4 | n |  | TRUE
8 | bus_LV_563-27_0_4_node_49 | 0.4 | n |  | TRUE
9 | bus_LV_563-27_0_4_node_11 | 0.4 | n |  | TRUE
10 | bus_LV_563-27_0_4_node_32 | 0.4 | n |  | TRUE
11 | bus_LV_563-27_0_4_node_56 | 0.4 | n |  | TRUE
12 | bus_LV_563-27_0_4_node_57 | 0.4 | n |  | TRUE
13 | bus_LV_563-27_0_4_node_58 | 0.4 | n |  | TRUE
14 | bus_LV_563-27_0_4_node_59 | 0.4 | n |  | TRUE
15 | bus_LV_563-27_0_4_node_60 | 0.4 | n |  | TRUE
16 | bus_LV_563-27_0_4_node_100 | 0.4 | n |  | TRUE
17 | bus_LV_563-27_0_4_node_65 | 0.4 | n |  | TRUE
18 | bus_LV_563-27_0_4_node_63 | 0.4 | n |  | TRUE
19 | bus_LV_563-27_0_4_node_12 | 0.4 | n |  | TRUE
20 | bus_LV_563-27_0_4_node_7 | 0.4 | n |  | TRUE
21 | bus_LV_563-27_0_4_node_8 | 0.4 | n |  | TRUE
22 | bus_LV_563-27_0_4_node_9 | 0.4 | n |  | TRUE
23 | bus_LV_563-27_0_4_node_10 | 0.4 | n |  | TRUE
24 | bus_LV_563-27_0_4_node_20 | 0.4 | n |  | TRUE
25 | bus_LV_563-27_0_4_node_19 | 0.4 | n |  | TRUE
26 | bus_LV_563-27_0_4_node_17 | 0.4 | n |  | TRUE
27 | bus_LV_563-27_0_4_node_15 | 0.4 | n |  | TRUE
28 | bus_LV_563-27_0_4_node_13 | 0.4 | n |  | TRUE
29 | bus_LV_563-27_0_4_node_14 | 0.4 | n |  | TRUE
30 | bus_LV_563-27_0_4_node_16 | 0.4 | n |  | TRUE
31 | bus_LV_563-27_0_4_node_23 | 0.4 | n |  | TRUE
32 | bus_LV_563-27_0_4_node_24 | 0.4 | n |  | TRUE
33 | bus_LV_563-27_0_4_node_45 | 0.4 | n |  | TRUE
34 | bus_LV_563-27_0_4_node_47 | 0.4 | n |  | TRUE
35 | bus_LV_563-27_0_4_node_44 | 0.4 | n |  | TRUE
36 | bus_LV_563-27_0_4_node_21 | 0.4 | n |  | TRUE
37 | bus_LV_563-27_0_4_node_22 | 0.4 | n |  | TRUE
38 | bus_LV_563-27_0_4_node_38 | 0.4 | n |  | TRUE
39 | bus_LV_563-27_0_4_node_39 | 0.4 | n |  | TRUE
40 | bus_LV_563-27_0_4_node_50 | 0.4 | n |  | TRUE
41 | bus_LV_563-27_0_4_node_95 | 0.4 | n |  | TRUE
42 | bus_LV_563-27_0_4_node_25 | 0.4 | n |  | TRUE
43 | bus_LV_563-27_0_4_node_46 | 0.4 | n |  | TRUE
44 | bus_LV_563-27_0_4_node_43 | 0.4 | n |  | TRUE
45 | bus_LV_563-27_0_4_node_53 | 0.4 | n |  | TRUE
46 | bus_LV_563-27_0_4_node_77 | 0.4 | n |  | TRUE
47 | bus_LV_563-27_0_4_node_26 | 0.4 | n |  | TRUE
48 | bus_LV_563-27_0_4_node_27 | 0.4 | n |  | TRUE
49 | bus_LV_563-27_0_4_node_28 | 0.4 | n |  | TRUE
50 | bus_LV_563-27_0_4_node_29 | 0.4 | n |  | TRUE
51 | bus_LV_563-27_0_4_node_30 | 0.4 | n |  | TRUE
52 | bus_LV_563-27_0_4_node_40 | 0.4 | n |  | TRUE
53 | bus_LV_563-27_0_4_node_41 | 0.4 | n |  | TRUE
54 | bus_LV_563-27_0_4_node_97 | 0.4 | n |  | TRUE
55 | bus_LV_563-27_0_4_node_55 | 0.4 | n |  | TRUE
56 | bus_LV_563-27_0_4_node_91 | 0.4 | n |  | TRUE
57 | bus_LV_563-27_0_4_node_42 | 0.4 | n |  | TRUE
58 | bus_LV_563-27_0_4_node_64 | 0.4 | n |  | TRUE
59 | bus_LV_563-27_0_4_node_61 | 0.4 | n |  | TRUE
60 | bus_LV_563-27_0_4_node_62 | 0.4 | n |  | TRUE
61 | bus_LV_563-27_0_4_node_70 | 0.4 | n |  | TRUE
62 | bus_LV_563-27_0_4_node_66 | 0.4 | n |  | TRUE
63 | bus_LV_563-27_0_4_node_67 | 0.4 | n |  | TRUE
64 | bus_LV_563-27_0_4_node_68 | 0.4 | n |  | TRUE
65 | bus_LV_563-27_0_4_node_69 | 0.4 | n |  | TRUE
66 | bus_LV_563-27_0_4_node_33 | 0.4 | n |  | TRUE
67 | bus_LV_563-27_0_4_node_34 | 0.4 | n |  | TRUE
68 | bus_LV_563-27_0_4_node_35 | 0.4 | n |  | TRUE
69 | bus_LV_563-27_0_4_node_36 | 0.4 | n |  | TRUE
70 | bus_LV_563-27_0_4_node_37 | 0.4 | n |  | TRUE
71 | bus_LV_563-27_0_4_node_48 | 0.4 | n |  | TRUE
72 | bus_LV_563-27_0_4_node_86 | 0.4 | n |  | TRUE
73 | bus_LV_563-27_0_4_node_51 | 0.4 | n |  | TRUE
74 | bus_LV_563-27_0_4_node_94 | 0.4 | n |  | TRUE
75 | bus_LV_563-27_0_4_node_98 | 0.4 | n |  | TRUE
76 | bus_LV_563-27_0_4_node_54 | 0.4 | n |  | TRUE
77 | bus_LV_563-27_0_4_node_90 | 0.4 | n |  | TRUE
78 | bus_LV_563-27_0_4_node_89 | 0.4 | n |  | TRUE
79 | bus_LV_563-27_0_4_node_52 | 0.4 | n |  | TRUE
80 | bus_LV_563-27_0_4_node_78 | 0.4 | n |  | TRUE
81 | bus_LV_563-27_0_4_node_88 | 0.4 | n |  | TRUE
82 | bus_LV_563-27_0_4_node_85 | 0.4 | n |  | TRUE
83 | bus_LV_563-27_0_4_node_101 | 0.4 | n |  | TRUE
84 | bus_LV_563-27_0_4_node_102 | 0.4 | n |  | TRUE
85 | bus_LV_563-27_0_4_node_93 | 0.4 | n |  | TRUE
86 | bus_LV_563-27_0_4_node_92 | 0.4 | n |  | TRUE
87 | bus_LV_563-27_0_4_node_72 | 0.4 | n |  | TRUE
88 | bus_LV_563-27_0_4_node_73 | 0.4 | n |  | TRUE
89 | bus_LV_563-27_0_4_node_74 | 0.4 | n |  | TRUE
90 | bus_LV_563-27_0_4_node_75 | 0.4 | n |  | TRUE
91 | bus_LV_563-27_0_4_node_76 | 0.4 | n |  | TRUE
92 | bus_LV_563-27_0_4_node_79 | 0.4 | n |  | TRUE
93 | bus_LV_563-27_0_4_node_99 | 0.4 | n |  | TRUE
94 | bus_LV_563-27_0_4_node_80 | 0.4 | n |  | TRUE
95 | bus_LV_563-27_0_4_node_81 | 0.4 | n |  | TRUE
96 | bus_LV_563-27_0_4_node_82 | 0.4 | n |  | TRUE
97 | bus_LV_563-27_0_4_node_103 | 0.4 | n |  | TRUE
98 | bus_LV_563-27_0_4_node_104 | 0.4 | n |  | TRUE
99 | bus_LV_563-27_0_4_node_105 | 0.4 | n |  | TRUE
100 | bus_LV_563-27_0_4_node_106 | 0.4 | n |  | TRUE
101 | bus_LV_563-27_0_4_node_107 | 0.4 | n |  | TRUE
102 | bus_LV_563-27_0_4_node_96 | 0.4 | n |  | TRUE
103 | bus_MV_80_1_node_94 | 20 | n |  | TRUE

## load
| name | bus | p_mw | q_mvar | const_z_percent | const_i_percent | sn_mva | scaling | in_service | type
0 | LV_563-27_0_4_load_0 | 0 | 0.013851 | 0.0034714 | 0 | 0 |  | 1 | TRUE | wye
1 | LV_563-27_0_4_load_3 | 3 | 0.01048 | 0.0026264 | 0 | 0 |  | 1 | TRUE | wye
2 | LV_563-27_0_4_load_5 | 5 | 0.0015167 | 0.00038012 | 0 | 0 |  | 1 | TRUE | wye
3 | LV_563-27_0_4_load_6 | 6 | 0.0067065 | 0.0016808 | 0 | 0 |  | 1 | TRUE | wye
4 | LV_563-27_0_4_load_31 | 7 | 0.0072005 | 0.0018046 | 0 | 0 |  | 1 | TRUE | wye
5 | LV_563-27_0_4_load_49 | 8 | 0.0018728 | 0.00046936 | 0 | 0 |  | 1 | TRUE | wye
6 | LV_563-27_0_4_load_11 | 9 | 0.001883 | 0.00047193 | 0 | 0 |  | 1 | TRUE | wye
7 | LV_563-27_0_4_load_32 | 10 | 0.011018 | 0.0027614 | 0 | 0 |  | 1 | TRUE | wye
8 | LV_563-27_0_4_load_56 | 11 | 0.0019788 | 0.00049593 | 0 | 0 |  | 1 | TRUE | wye
9 | LV_563-27_0_4_load_57 | 12 | 0.0016884 | 0.00042315 | 0 | 0 |  | 1 | TRUE | wye
10 | LV_563-27_0_4_load_58 | 13 | 0.0012694 | 0.00031814 | 0 | 0 |  | 1 | TRUE | wye
11 | LV_563-27_0_4_load_59 | 14 | 0.0012426 | 0.00031142 | 0 | 0 |  | 1 | TRUE | wye
12 | LV_563-27_0_4_load_60 | 15 | 0.0013114 | 0.00032866 | 0 | 0 |  | 1 | TRUE | wye
13 | LV_563-27_0_4_load_100 | 16 | 0.0018762 | 0.00047023 | 0 | 0 |  | 1 | TRUE | wye
14 | LV_563-27_0_4_load_65 | 17 | 0.0012104 | 0.00030336 | 0 | 0 |  | 1 | TRUE | wye
15 | LV_563-27_0_4_load_63 | 18 | 0.0029356 | 0.00073573 | 0 | 0 |  | 1 | TRUE | wye
16 | LV_563-27_0_4_load_12 | 19 | 0.0011392 | 0.00028552 | 0 | 0 |  | 1 | TRUE | wye
17 | LV_563-27_0_4_load_7 | 20 | 0.001984 | 0.00049724 | 0 | 0 |  | 1 | TRUE | wye
18 | LV_563-27_0_4_load_8 | 21 | 0.0019494 | 0.00048857 | 0 | 0 |  | 1 | TRUE | wye
19 | LV_563-27_0_4_load_9 | 22 | 0.0012783 | 0.00032038 | 0 | 0 |  | 1 | TRUE | wye
20 | LV_563-27_0_4_load_20 | 24 | 0.0024403 | 0.0006116 | 0 | 0 |  | 1 | TRUE | wye
21 | LV_563-27_0_4_load_19 | 25 | 0.0021728 | 0.00054456 | 0 | 0 |  | 1 | TRUE | wye
22 | LV_563-27_0_4_load_17 | 26 | 0.00328 | 0.00082205 | 0 | 0 |  | 1 | TRUE | wye
23 | LV_563-27_0_4_load_13 | 28 | 0.0024525 | 0.00061464 | 0 | 0 |  | 1 | TRUE | wye
24 | LV_563-27_0_4_load_14 | 29 | 0.0027496 | 0.0006891 | 0 | 0 |  | 1 | TRUE | wye
25 | LV_563-27_0_4_load_16 | 30 | 0.0024871 | 0.00062332 | 0 | 0 |  | 1 | TRUE | wye
26 | LV_563-27_0_4_load_23 | 31 | 0.0016105 | 0.00040363 | 0 | 0 |  | 1 | TRUE | wye
27 | LV_563-27_0_4_load_24 | 32 | 0.0024161 | 0.00060553 | 0 | 0 |  | 1 | TRUE | wye
28 | LV_563-27_0_4_load_44 | 35 | 0.0036955 | 0.00092619 | 0 | 0 |  | 1 | TRUE | wye
29 | LV_563-27_0_4_load_21 | 36 | 0.0016739 | 0.00041951 | 0 | 0 |  | 1 | TRUE | wye
30 | LV_563-27_0_4_load_38 | 38 | 0.0032626 | 0.00081768 | 0 | 0 |  | 1 | TRUE | wye
31 | LV_563-27_0_4_load_39 | 39 | 0.0027134 | 0.00068003 | 0 | 0 |  | 1 | TRUE | wye
32 | LV_563-27_0_4_load_50 | 40 | 0.0024773 | 0.00062088 | 0 | 0 |  | 1 | TRUE | wye
33 | LV_563-27_0_4_load_95 | 41 | 0.0014524 | 0.00036401 | 0 | 0 |  | 1 | TRUE | wye
34 | LV_563-27_0_4_load_43 | 44 | 0.0030093 | 0.00075419 | 0 | 0 |  | 1 | TRUE | wye
35 | LV_563-27_0_4_load_53 | 45 | 0.0027421 | 0.00068725 | 0 | 0 |  | 1 | TRUE | wye
36 | LV_563-27_0_4_load_77 | 46 | 0.0013995 | 0.00035076 | 0 | 0 |  | 1 | TRUE | wye
37 | LV_563-27_0_4_load_26 | 47 | 0.0018008 | 0.00045131 | 0 | 0 |  | 1 | TRUE | wye
38 | LV_563-27_0_4_load_27 | 48 | 0.0027399 | 0.00068668 | 0 | 0 |  | 1 | TRUE | wye
39 | LV_563-27_0_4_load_28 | 49 | 0.0020784 | 0.00052089 | 0 | 0 |  | 1 | TRUE | wye
40 | LV_563-27_0_4_load_29 | 50 | 0.0032129 | 0.00080522 | 0 | 0 |  | 1 | TRUE | wye
41 | LV_563-27_0_4_load_30 | 51 | 0.0026724 | 0.00066977 | 0 | 0 |  | 1 | TRUE | wye
42 | LV_563-27_0_4_load_41 | 53 | 0.0014971 | 0.00037522 | 0 | 0 |  | 1 | TRUE | wye
43 | LV_563-27_0_4_load_97 | 54 | 0.0012911 | 0.00032359 | 0 | 0 |  | 1 | TRUE | wye
44 | LV_563-27_0_4_load_55 | 55 | 0.0029296 | 0.00073423 | 0 | 0 |  | 1 | TRUE | wye
45 | LV_563-27_0_4_load_91 | 56 | 0.0038633 | 0.00096823 | 0 | 0 |  | 1 | TRUE | wye
46 | LV_563-27_0_4_load_42 | 57 | 0.0020812 | 0.0005216 | 0 | 0 |  | 1 | TRUE | wye
47 | LV_563-27_0_4_load_64 | 58 | 0.0019628 | 0.00049193 | 0 | 0 |  | 1 | TRUE | wye
48 | LV_563-27_0_4_load_61 | 59 | 0.0028429 | 0.0007125 | 0 | 0 |  | 1 | TRUE | wye
49 | LV_563-27_0_4_load_62 | 60 | 0.0013699 | 0.00034333 | 0 | 0 |  | 1 | TRUE | wye
50 | LV_563-27_0_4_load_70 | 61 | 0.0017089 | 0.00042828 | 0 | 0 |  | 1 | TRUE | wye
51 | LV_563-27_0_4_load_66 | 62 | 0.0011001 | 0.00027571 | 0 | 0 |  | 1 | TRUE | wye
52 | LV_563-27_0_4_load_67 | 63 | 0.0033281 | 0.00083411 | 0 | 0 |  | 1 | TRUE | wye
53 | LV_563-27_0_4_load_68 | 64 | 0.0014078 | 0.00035282 | 0 | 0 |  | 1 | TRUE | wye
54 | LV_563-27_0_4_load_69 | 65 | 0.0009929 | 0.00024884 | 0 | 0 |  | 1 | TRUE | wye
55 | LV_563-27_0_4_load_33 | 66 | 0.0037467 | 0.00093902 | 0 | 0 |  | 1 | TRUE | wye
56 | LV_563-27_0_4_load_34 | 67 | 0.0028902 | 0.00072435 | 0 | 0 |  | 1 | TRUE | wye
57 | LV_563-27_0_4_load_35 | 68 | 0.0025143 | 0.00063015 | 0 | 0 |  | 1 | TRUE | wye
58 | LV_563-27_0_4_load_36 | 69 | 0.001588 | 0.00039798 | 0 | 0 |  | 1 | TRUE | wye
59 | LV_563-27_0_4_load_48 | 71 | 0.0022351 | 0.00056018 | 0 | 0 |  | 1 | TRUE | wye
60 | LV_563-27_0_4_load_86 | 72 | 0.0031315 | 0.00078484 | 0 | 0 |  | 1 | TRUE | wye
61 | LV_563-27_0_4_load_51 | 73 | 0.0018971 | 0.00047546 | 0 | 0 |  | 1 | TRUE | wye
62 | LV_563-27_0_4_load_94 | 74 | 0.0020332 | 0.00050958 | 0 | 0 |  | 1 | TRUE | wye
63 | LV_563-27_0_4_load_98 | 75 | 0.0023496 | 0.00058887 | 0 | 0 |  | 1 | TRUE | wye
64 | LV_563-27_0_4_load_54 | 76 | 0.0030851 | 0.00077319 | 0 | 0 |  | 1 | TRUE | wye
65 | LV_563-27_0_4_load_90 | 77 | 0.0022621 | 0.00056693 | 0 | 0 |  | 1 | TRUE | wye
66 | LV_563-27_0_4_load_89 | 78 | 0.00045324 | 0.00011359 | 0 | 0 |  | 1 | TRUE | wye
67 | LV_563-27_0_4_load_52 | 79 | 0.0027972 | 0.00070105 | 0 | 0 |  | 1 | TRUE | wye
68 | LV_563-27_0_4_load_78 | 80 | 0.0014773 | 0.00037025 | 0 | 0 |  | 1 | TRUE | wye
69 | LV_563-27_0_4_load_88 | 81 | 0.0039239 | 0.00098341 | 0 | 0 |  | 1 | TRUE | wye
70 | LV_563-27_0_4_load_85 | 82 | 0.0022745 | 0.00057005 | 0 | 0 |  | 1 | TRUE | wye
71 | LV_563-27_0_4_load_101 | 83 | 0.00092282 | 0.00023128 | 0 | 0 |  | 1 | TRUE | wye
72 | LV_563-27_0_4_load_102 | 84 | 0.0013603 | 0.00034093 | 0 | 0 |  | 1 | TRUE | wye
73 | LV_563-27_0_4_load_93 | 85 | 0.0037252 | 0.00093363 | 0 | 0 |  | 1 | TRUE | wye
74 | LV_563-27_0_4_load_92 | 86 | 0.0030802 | 0.00077198 | 0 | 0 |  | 1 | TRUE | wye
75 | LV_563-27_0_4_load_72 | 87 | 0.0008019 | 0.00020097 | 0 | 0 |  | 1 | TRUE | wye
76 | LV_563-27_0_4_load_73 | 88 | 0.0042044 | 0.0010537 | 0 | 0 |  | 1 | TRUE | wye
77 | LV_563-27_0_4_load_74 | 89 | 0.0014384 | 0.0003605 | 0 | 0 |  | 1 | TRUE | wye
78 | LV_563-27_0_4_load_75 | 90 | 0.0011063 | 0.00027726 | 0 | 0 |  | 1 | TRUE | wye
79 | LV_563-27_0_4_load_76 | 91 | 0.0013539 | 0.00033932 | 0 | 0 |  | 1 | TRUE | wye
80 | LV_563-27_0_4_load_79 | 92 | 0.00057983 | 0.00014532 | 0 | 0 |  | 1 | TRUE | wye
81 | LV_563-27_0_4_load_99 | 93 | 0.00057459 | 0.00014401 | 0 | 0 |  | 1 | TRUE | wye
82 | LV_563-27_0_4_load_80 | 94 | 0.0012303 | 0.00030833 | 0 | 0 |  | 1 | TRUE | wye
83 | LV_563-27_0_4_load_81 | 95 | 0.0014181 | 0.00035542 | 0 | 0 |  | 1 | TRUE | wye
84 | LV_563-27_0_4_load_82 | 96 | 0.0010829 | 0.00027141 | 0 | 0 |  | 1 | TRUE | wye
85 | LV_563-27_0_4_load_103 | 97 | 0.0030832 | 0.00077271 | 0 | 0 |  | 1 | TRUE | wye
86 | LV_563-27_0_4_load_104 | 98 | 0.0014257 | 0.00035731 | 0 | 0 |  | 1 | TRUE | wye
87 | LV_563-27_0_4_load_105 | 99 | 0.00067946 | 0.00017029 | 0 | 0 |  | 1 | TRUE | wye
88 | LV_563-27_0_4_load_106 | 100 | 0.00068994 | 0.00017292 | 0 | 0 |  | 1 | TRUE | wye
89 | LV_563-27_0_4_load_107 | 101 | 0.0021547 | 0.00054001 | 0 | 0 |  | 1 | TRUE | wye
90 | LV_563-27_0_4_load_96 | 102 | 0.0016476 | 0.00041293 | 0 | 0 |  | 1 | TRUE | wye

## ext_grid
| name | bus | vm_pu | va_degree | slack_weight | in_service
0 |  | 9 | 1 | 0 | 1 | TRUE

## line
| name | std_type | from_bus | to_bus | length_km | r_ohm_per_km | x_ohm_per_km | c_nf_per_km | g_us_per_km | max_i_ka | df | parallel | type | in_service
0 | LV_563-27_0_4_line_0 | NAYY 4x150 SE | 0 | 1 | 0.0172 | 0.208 | 0.08 | 261 | 0 | 0.27 | 1 | 1 | cs | TRUE
1 | LV_563-27_0_4_line_1 | NAYY 4x150 SE | 0 | 2 | 0.045169 | 0.208 | 0.08 | 261 | 0 | 0.27 | 1 | 2 | cs | TRUE
2 | LV_563-27_0_4_line_2 | NAYY 4x150 SE | 1 | 3 | 0.013022 | 0.208 | 0.08 | 261 | 0 | 0.27 | 1 | 1 | cs | TRUE
3 | LV_563-27_0_4_line_3 | NAYY 4x150 SE | 1 | 4 | 0.007716 | 0.208 | 0.08 | 261 | 0 | 0.27 | 1 | 1 | cs | TRUE
4 | LV_563-27_0_4_line_4 | NAYY 4x150 SE | 2 | 5 | 0.054096 | 0.208 | 0.08 | 261 | 0 | 0.27 | 1 | 2 | cs | TRUE
5 | LV_563-27_0_4_line_5 | NAYY 4x150 SE | 2 | 6 | 0.049287 | 0.208 | 0.08 | 261 | 0 | 0.27 | 1 | 1 | cs | TRUE
6 | LV_563-27_0_4_line_6 | NAYY 4x150 SE | 3 | 7 | 0.031211 | 0.208 | 0.08 | 261 | 0 | 0.27 | 1 | 1 | cs | TRUE
7 | LV_563-27_0_4_line_7 | NAYY 4x150 SE | 4 | 8 | 0.016651 | 0.208 | 0.08 | 261 | 0 | 0.27 | 1 | 1 | cs | TRUE
8 | LV_563-27_0_4_line_8 | NAYY 4x150 SE | 5 | 9 | 0.017609 | 0.208 | 0.08 | 261 | 0 | 0.27 | 1 | 2 | cs | TRUE
9 | LV_563-27_0_4_line_9 | NAYY 4x150 SE | 7 | 10 | 0.04337 | 0.208 | 0.08 | 261 | 0 | 0.27 | 1 | 1 | cs | TRUE
10 | LV_563-27_0_4_line_10 | NAYY 4x150 SE | 9 | 19 | 0.032949 | 0.208 | 0.08 | 261 | 0 | 0.27 | 1 | 2 | cs | TRUE
11 | LV_563-27_0_4_line_11 | NAYY 4x150 SE | 10 | 58 | 0.10799 | 0.208 | 0.08 | 261 | 0 | 0.27 | 1 | 1 | cs | TRUE
12 | LV_563-27_0_4_line_12 | NAYY 4x150 SE | 11 | 12 | 0.0072532 | 0.208 | 0.08 | 261 | 0 | 0.27 | 1 | 1 | cs | TRUE
13 | LV_563-27_0_4_line_13 | NAYY 4x150 SE | 11 | 13 | 0.015322 | 0.208 | 0.08 | 261 | 0 | 0.27 | 1 | 1 | cs | TRUE
14 | LV_563-27_0_4_line_14 | NAYY 4x150 SE | 12 | 14 | 0.025703 | 0.208 | 0.08 | 261 | 0 | 0.27 | 1 | 1 | cs | TRUE
15 | LV_563-27_0_4_line_15 | NAYY 4x150 SE | 13 | 15 | 0.0097366 | 0.208 | 0.08 | 261 | 0 | 0.27 | 1 | 1 | cs | TRUE
16 | LV_563-27_0_4_line_16 | NAYY 4x150 SE | 14 | 16 | 0.017449 | 0.208 | 0.08 | 261 | 0 | 0.27 | 1 | 1 | cs | TRUE
17 | LV_563-27_0_4_line_17 | NAYY 4x150 SE | 15 | 83 | 0.0076145 | 0.208 | 0.08 | 261 | 0 | 0.27 | 1 | 1 | cs | TRUE
18 | LV_563-27_0_4_line_18 | NAYY 4x150 SE | 16 | 17 | 0.0067627 | 0.208 | 0.08 | 261 | 0 | 0.27 | 1 | 1 | cs | TRUE
19 | LV_563-27_0_4_line_19 | NAYY 4x150 SE | 17 | 18 | 0.023438 | 0.208 | 0.08 | 261 | 0 | 0.27 | 1 | 1 | cs | TRUE
20 | LV_563-27_0_4_line_20 | NAYY 4x150 SE | 18 | 59 | 0.011883 | 0.208 | 0.08 | 261 | 0 | 0.27 | 1 | 1 | cs | TRUE
21 | LV_563-27_0_4_line_21 | NAYY 4x150 SE | 19 | 26 | 0.012039 | 0.208 | 0.08 | 261 | 0 | 0.27 | 1 | 2 | cs | TRUE
22 | LV_563-27_0_4_line_22 | NAYY 4x150 SE | 20 | 21 | 0.018684 | 0.208 | 0.08 | 261 | 0 | 0.27 | 1 | 1 | cs | TRUE
23 | LV_563-27_0_4_line_23 | NAYY 4x150 SE | 21 | 22 | 0.016508 | 0.208 | 0.08 | 261 | 0 | 0.27 | 1 | 1 | cs | TRUE
24 | LV_563-27_0_4_line_24 | NAYY 4x150 SE | 22 | 23 | 0.016045 | 0.208 | 0.08 | 261 | 0 | 0.27 | 1 | 1 | cs | TRUE
25 | LV_563-27_0_4_line_25 | NAYY 4x150 SE | 23 | 24 | 0.0045212 | 0.208 | 0.08 | 261 | 0 | 0.27 | 1 | 1 | cs | TRUE
26 | LV_563-27_0_4_line_26 | NAYY 4x150 SE | 24 | 25 | 0.010424 | 0.208 | 0.08 | 261 | 0 | 0.27 | 1 | 1 | cs | TRUE
27 | LV_563-27_0_4_line_27 | NAYY 4x150 SE | 25 | 36 | 0.016943 | 0.208 | 0.08 | 261 | 0 | 0.27 | 1 | 1 | cs | TRUE
28 | LV_563-27_0_4_line_28 | NAYY 4x150 SE | 26 | 27 | 0.017751 | 0.208 | 0.08 | 261 | 0 | 0.27 | 1 | 2 | cs | TRUE
29 | LV_563-27_0_4_line_29 | NAYY 4x150 SE | 27 | 28 | 0.014298 | 0.208 | 0.08 | 261 | 0 | 0.27 | 1 | 2 | cs | TRUE
30 | LV_563-27_0_4_line_30 | NAYY 4x150 SE | 28 | 29 | 0.021334 | 0.208 | 0.08 | 261 | 0 | 0.27 | 1 | 2 | cs | TRUE
31 | LV_563-27_0_4_line_31 | NAYY 4x150 SE | 29 | 30 | 0.0090677 | 0.208 | 0.08 | 261 | 0 | 0.27 | 1 | 2 | cs | TRUE
32 | LV_563-27_0_4_line_32 | NAYY 4x150 SE | 30 | 31 | 0.006271 | 0.208 | 0.08 | 261 | 0 | 0.27 | 1 | 2 | cs | TRUE
33 | LV_563-27_0_4_line_33 | NAYY 4x150 SE | 31 | 32 | 0.0078191 | 0.208 | 0.08 | 261 | 0 | 0.27 | 1 | 2 | cs | TRUE
34 | LV_563-27_0_4_line_34 | NAYY 4x150 SE | 32 | 42 | 0.021354 | 0.208 | 0.08 | 261 | 0 | 0.27 | 1 | 2 | cs | TRUE
35 | LV_563-27_0_4_line_35 | NAYY 4x150 SE | 33 | 34 | 0.093733 | 0.208 | 0.08 | 261 | 0 | 0.27 | 1 | 1 | cs | TRUE
36 | LV_563-27_0_4_line_36 | NAYY 4x150 SE | 33 | 35 | 0.025251 | 0.208 | 0.08 | 261 | 0 | 0.27 | 1 | 1 | cs | TRUE
37 | LV_563-27_0_4_line_37 | NAYY 4x150 SE | 34 | 78 | 0.027233 | 0.208 | 0.08 | 261 | 0 | 0.27 | 1 | 1 | cs | TRUE
38 | LV_563-27_0_4_line_38 | NAYY 4x150 SE | 35 | 44 | 0.018452 | 0.208 | 0.08 | 261 | 0 | 0.27 | 1 | 1 | cs | TRUE
39 | LV_563-27_0_4_line_39 | NAYY 4x150 SE | 36 | 37 | 0.002521 | 0.208 | 0.08 | 261 | 0 | 0.27 | 1 | 1 | cs | TRUE
40 | LV_563-27_0_4_line_40 | NAYY 4x150 SE | 37 | 38 | 0.012653 | 0.208 | 0.08 | 261 | 0 | 0.27 | 1 | 1 | cs | TRUE
41 | LV_563-27_0_4_line_41 | NAYY 4x150 SE | 37 | 39 | 0.026245 | 0.208 | 0.08 | 261 | 0 | 0.27 | 1 | 1 | cs | TRUE
42 | LV_563-27_0_4_line_42 | NAYY 4x150 SE | 38 | 40 | 0.0068869 | 0.208 | 0.08 | 261 | 0 | 0.27 | 1 | 1 | cs | TRUE
43 | LV_563-27_0_4_line_43 | NAYY 4x150 SE | 39 | 41 | 0.0058307 | 0.208 | 0.08 | 261 | 0 | 0.27 | 1 | 1 | cs | TRUE
44 | LV_563-27_0_4_line_44 | NAYY 4x150 SE | 40 | 73 | 2.5826e-05 | 0.208 | 0.08 | 261 | 0 | 0.27 | 1 | 1 | cs | TRUE
45 | LV_563-27_0_4_line_45 | NAYY 4x150 SE | 41 | 74 | 0.012665 | 0.208 | 0.08 | 261 | 0 | 0.27 | 1 | 1 | cs | TRUE
46 | LV_563-27_0_4_line_46 | NAYY 4x150 SE | 42 | 43 | 0.001651 | 0.208 | 0.08 | 261 | 0 | 0.27 | 1 | 2 | cs | TRUE
47 | LV_563-27_0_4_line_47 | NAYY 4x150 SE | 42 | 44 | 0.011153 | 0.208 | 0.08 | 261 | 0 | 0.27 | 1 | 1 | cs | TRUE
48 | LV_563-27_0_4_line_48 | NAYY 4x150 SE | 43 | 45 | 0.011162 | 0.208 | 0.08 | 261 | 0 | 0.27 | 1 | 1 | cs | TRUE
49 | LV_563-27_0_4_line_49 | NAYY 4x150 SE | 43 | 46 | 0.029609 | 0.208 | 0.08 | 261 | 0 | 0.27 | 1 | 1 | cs | TRUE
50 | LV_563-27_0_4_line_50 | NAYY 4x150 SE | 45 | 79 | 0.0019685 | 0.208 | 0.08 | 261 | 0 | 0.27 | 1 | 1 | cs | TRUE
51 | LV_563-27_0_4_line_51 | NAYY 4x150 SE | 46 | 80 | 0.00091082 | 0.208 | 0.08 | 261 | 0 | 0.27 | 1 | 1 | cs | TRUE
52 | LV_563-27_0_4_line_52 | NAYY 4x150 SE | 47 | 48 | 0.030467 | 0.208 | 0.08 | 261 | 0 | 0.27 | 1 | 1 | cs | TRUE
53 | LV_563-27_0_4_line_53 | NAYY 4x150 SE | 47 | 49 | 0.0090441 | 0.208 | 0.08 | 261 | 0 | 0.27 | 1 | 1 | cs | TRUE
54 | LV_563-27_0_4_line_54 | NAYY 4x150 SE | 48 | 50 | 0.020303 | 0.208 | 0.08 | 261 | 0 | 0.27 | 1 | 1 | cs | TRUE
55 | LV_563-27_0_4_line_55 | NAYY 4x150 SE | 49 | 51 | 0.0074608 | 0.208 | 0.08 | 261 | 0 | 0.27 | 1 | 1 | cs | TRUE
56 | LV_563-27_0_4_line_56 | NAYY 4x150 SE | 50 | 52 | 0.0080416 | 0.208 | 0.08 | 261 | 0 | 0.27 | 1 | 1 | cs | TRUE
57 | LV_563-27_0_4_line_57 | NAYY 4x150 SE | 51 | 53 | 0.013523 | 0.208 | 0.08 | 261 | 0 | 0.27 | 1 | 1 | cs | TRUE
58 | LV_563-27_0_4_line_58 | NAYY 4x150 SE | 52 | 54 | 0.027747 | 0.208 | 0.08 | 261 | 0 | 0.27 | 1 | 1 | cs | TRUE
59 | LV_563-27_0_4_line_59 | NAYY 4x150 SE | 52 | 55 | 0.01703 | 0.208 | 0.08 | 261 | 0 | 0.27 | 1 | 1 | cs | TRUE
60 | LV_563-27_0_4_line_60 | NAYY 4x150 SE | 52 | 56 | 0.010796 | 0.208 | 0.08 | 261 | 0 | 0.27 | 1 | 1 | cs | TRUE
61 | LV_563-27_0_4_line_61 | NAYY 4x150 SE | 53 | 57 | 0.013312 | 0.208 | 0.08 | 261 | 0 | 0.27 | 1 | 1 | cs | TRUE
62 | LV_563-27_0_4_line_62 | NAYY 4x150 SE | 54 | 75 | 0.0016973 | 0.208 | 0.08 | 261 | 0 | 0.27 | 1 | 1 | cs | TRUE
63 | LV_563-27_0_4_line_63 | NAYY 4x150 SE | 55 | 76 | 0.013924 | 0.208 | 0.08 | 261 | 0 | 0.27 | 1 | 1 | cs | TRUE
64 | LV_563-27_0_4_line_64 | NAYY 4x150 SE | 56 | 77 | 0.019518 | 0.208 | 0.08 | 261 | 0 | 0.27 | 1 | 1 | cs | TRUE
65 | LV_563-27_0_4_line_65 | NAYY 4x150 SE | 57 | 69 | 0.01048 | 0.208 | 0.08 | 261 | 0 | 0.27 | 1 | 1 | cs | TRUE
66 | LV_563-27_0_4_line_66 | NAYY 4x150 SE | 58 | 61 | 0.011811 | 0.208 | 0.08 | 261 | 0 | 0.27 | 1 | 1 | cs | TRUE
67 | LV_563-27_0_4_line_67 | NAYY 4x150 SE | 58 | 60 | 0.0095772 | 0.208 | 0.08 | 261 | 0 | 0.27 | 1 | 1 | cs | TRUE
68 | LV_563-27_0_4_line_68 | NAYY 4x150 SE | 59 | 60 | 0.021844 | 0.208 | 0.08 | 261 | 0 | 0.27 | 1 | 1 | cs | TRUE
69 | LV_563-27_0_4_line_69 | NAYY 4x150 SE | 61 | 64 | 0.0072617 | 0.208 | 0.08 | 261 | 0 | 0.27 | 1 | 1 | cs | TRUE
70 | LV_563-27_0_4_line_70 | NAYY 4x150 SE | 62 | 63 | 0.011225 | 0.208 | 0.08 | 261 | 0 | 0.27 | 1 | 1 | cs | TRUE
71 | LV_563-27_0_4_line_71 | NAYY 4x150 SE | 62 | 64 | 0.0091002 | 0.208 | 0.08 | 261 | 0 | 0.27 | 1 | 1 | cs | TRUE
72 | LV_563-27_0_4_line_72 | NAYY 4x150 SE | 63 | 65 | 0.0097875 | 0.208 | 0.08 | 261 | 0 | 0.27 | 1 | 1 | cs | TRUE
73 | LV_563-27_0_4_line_73 | NAYY 4x150 SE | 66 | 67 | 0.023238 | 0.208 | 0.08 | 261 | 0 | 0.27 | 1 | 1 | cs | TRUE
74 | LV_563-27_0_4_line_74 | NAYY 4x150 SE | 66 | 68 | 0.0098598 | 0.208 | 0.08 | 261 | 0 | 0.27 | 1 | 1 | cs | TRUE
75 | LV_563-27_0_4_line_75 | NAYY 4x150 SE | 67 | 69 | 0.0070201 | 0.208 | 0.08 | 261 | 0 | 0.27 | 1 | 1 | cs | TRUE
76 | LV_563-27_0_4_line_76 | NAYY 4x150 SE | 68 | 70 | 0.053586 | 0.208 | 0.08 | 261 | 0 | 0.27 | 1 | 1 | cs | TRUE
77 | LV_563-27_0_4_line_77 | NAYY 4x150 SE | 70 | 71 | 0.051055 | 0.208 | 0.08 | 261 | 0 | 0.27 | 1 | 1 | cs | TRUE
78 | LV_563-27_0_4_line_78 | NAYY 4x150 SE | 71 | 72 | 0.014891 | 0.208 | 0.08 | 261 | 0 | 0.27 | 1 | 1 | cs | TRUE
79 | LV_563-27_0_4_line_79 | NAYY 4x150 SE | 72 | 82 | 0.089318 | 0.208 | 0.08 | 261 | 0 | 0.27 | 1 | 1 | cs | TRUE
80 | LV_563-27_0_4_line_80 | NAYY 4x150 SE | 73 | 85 | 0.015687 | 0.208 | 0.08 | 261 | 0 | 0.27 | 1 | 1 | cs | TRUE
81 | LV_563-27_0_4_line_81 | NAYY 4x150 SE | 74 | 102 | 0.0097404 | 0.208 | 0.08 | 261 | 0 | 0.27 | 1 | 1 | cs | TRUE
82 | LV_563-27_0_4_line_82 | NAYY 4x150 SE | 75 | 91 | 0.016849 | 0.208 | 0.08 | 261 | 0 | 0.27 | 1 | 1 | cs | TRUE
83 | LV_563-27_0_4_line_83 | NAYY 4x150 SE | 76 | 79 | 0.011151 | 0.208 | 0.08 | 261 | 0 | 0.27 | 1 | 1 | cs | TRUE
84 | LV_563-27_0_4_line_84 | NAYY 4x150 SE | 77 | 86 | 0.0050862 | 0.208 | 0.08 | 261 | 0 | 0.27 | 1 | 1 | cs | TRUE
85 | LV_563-27_0_4_line_85 | NAYY 4x150 SE | 78 | 81 | 0.01647 | 0.208 | 0.08 | 261 | 0 | 0.27 | 1 | 1 | cs | TRUE
86 | LV_563-27_0_4_line_86 | NAYY 4x150 SE | 80 | 92 | 0.043149 | 0.208 | 0.08 | 261 | 0 | 0.27 | 1 | 1 | cs | TRUE
87 | LV_563-27_0_4_line_87 | NAYY 4x150 SE | 82 | 96 | 0.0095178 | 0.208 | 0.08 | 261 | 0 | 0.27 | 1 | 1 | cs | TRUE
88 | LV_563-27_0_4_line_88 | NAYY 4x150 SE | 83 | 84 | 0.03454 | 0.208 | 0.08 | 261 | 0 | 0.27 | 1 | 1 | cs | TRUE
89 | LV_563-27_0_4_line_89 | NAYY 4x150 SE | 84 | 97 | 0.0059128 | 0.208 | 0.08 | 261 | 0 | 0.27 | 1 | 1 | cs | TRUE
90 | LV_563-27_0_4_line_90 | NAYY 4x150 SE | 85 | 86 | 0.005512 | 0.208 | 0.08 | 261 | 0 | 0.27 | 1 | 1 | cs | TRUE
91 | LV_563-27_0_4_line_91 | NAYY 4x150 SE | 87 | 88 | 0.023165 | 0.208 | 0.08 | 261 | 0 | 0.27 | 1 | 1 | cs | TRUE
92 | LV_563-27_0_4_line_92 | NAYY 4x150 SE | 87 | 89 | 0.0049783 | 0.208 | 0.08 | 261 | 0 | 0.27 | 1 | 1 | cs | TRUE
93 | LV_563-27_0_4_line_93 | NAYY 4x150 SE | 88 | 90 | 0.011538 | 0.208 | 0.08 | 261 | 0 | 0.27 | 1 | 1 | cs | TRUE
94 | LV_563-27_0_4_line_94 | NAYY 4x150 SE | 89 | 91 | 0.0096677 | 0.208 | 0.08 | 261 | 0 | 0.27 | 1 | 1 | cs | TRUE
95 | LV_563-27_0_4_line_95 | NAYY 4x150 SE | 92 | 93 | 0.004972 | 0.208 | 0.08 | 261 | 0 | 0.27 | 1 | 1 | cs | TRUE
96 | LV_563-27_0_4_line_96 | NAYY 4x150 SE | 94 | 95 | 0.024995 | 0.208 | 0.08 | 261 | 0 | 0.27 | 1 | 1 | cs | TRUE
97 | LV_563-27_0_4_line_97 | NAYY 4x150 SE | 95 | 96 | 0.025244 | 0.208 | 0.08 | 261 | 0 | 0.27 | 1 | 1 | cs | TRUE
98 | LV_563-27_0_4_line_98 | NAYY 4x150 SE | 97 | 98 | 0.028091 | 0.208 | 0.08 | 261 | 0 | 0.27 | 1 | 1 | cs | TRUE
99 | LV_563-27_0_4_line_99 | NAYY 4x150 SE | 98 | 99 | 0.024474 | 0.208 | 0.08 | 261 | 0 | 0.27 | 1 | 1 | cs | TRUE
100 | LV_563-27_0_4_line_100 | NAYY 4x150 SE | 99 | 100 | 0.023199 | 0.208 | 0.08 | 261 | 0 | 0.27 | 1 | 1 | cs | TRUE
101 | LV_563-27_0_4_line_101 | NAYY 4x150 SE | 99 | 101 | 0.13605 | 0.208 | 0.08 | 261 | 0 | 0.27 | 1 | 1 | cs | TRUE

## trafo
| name | std_type | hv_bus | lv_bus | sn_mva | vn_hv_kv | vn_lv_kv | vk_percent | vkr_percent | pfe_kw | i0_percent | shift_degree | tap_side | tap_neutral | tap_min | tap_max | tap_step_percent | tap_step_degree | tap_pos | tap_phase_shifter | parallel | df | in_service
0 | LV_563-27_0_4_trafo_11 | 0.25 MVA 20/0.4 kV | 103 | 9 | 0.25 | 20 | 0.4 | 6 | 1.44 | 0.8 | 0.32 | 150 | hv | 0 | -2 | 2 | 2.5 | 0 | 0 | FALSE | 1 | 1 | TRUE

## line_geodata
| x0 | y0 | x1 | y1 | x2 | y2 | x3 | y3 | x4 | y4 | x5 | y5 | x6 | y6 | x7 | y7
0 | 2616274.6909 | 1159014.3218 | 2616288.3181 | 1159014.692 | 2616291.8849 | 1159014.7773
1 | 2616337.0409 | 1159015.8575 | 2616291.8849 | 1159014.7773
2 | 2616274.6909 | 1159014.3218 | 2616268.2399 | 1159024.6206 | 2616268.3378 | 1159025.485
3 | 2616273.8914 | 1159006.6491 | 2616274.6909 | 1159014.3218
4 | 2616337.0409 | 1159015.8575 | 2616337.3098 | 1159007.1428 | 2616335.0096 | 1158979.0782 | 2616335.2092 | 1158967.6175 | 2616335.1861 | 1158961.8619
5 | 2616337.0409 | 1159015.8575 | 2616360.8847 | 1159025.0266 | 2616370.8679 | 1159029.367 | 2616377.5966 | 1159032.5868 | 2616380.4479 | 1159037.1672
6 | 2616273.1154 | 1159056.2961 | 2616271.9087 | 1159051.1992 | 2616270.0891 | 1159040.9448 | 2616268.3378 | 1159025.485
7 | 2616273.8914 | 1159006.6491 | 2616272.6835 | 1158990.0419
8 | 2616335.1861 | 1158961.8619 | 2616335.1151 | 1158944.2529
9 | 2616273.1154 | 1159056.2961 | 2616273.8943 | 1159059.5865 | 2616276.6946 | 1159070.0104 | 2616277.8598 | 1159075.6385 | 2616278.1813 | 1159081.4756 | 2616277.5922 | 1159086.7433 | 2616276.4994 | 1159091.2204 | 2616274.1376 | 1159098.5415
10 | 2616335.1151 | 1158944.2529 | 2616335.0855 | 1158936.8909 | 2616335.4767 | 1158919.7612 | 2616335.2237 | 1158911.3119
11 | 2616274.1376 | 1159098.5415 | 2616168.1986 | 1159119.4926
12 | 2616123.8819 | 1159004.1056 | 2616124.2381 | 1159004.9246 | 2616126.7279 | 1159010.7771
13 | 2616123.8819 | 1159004.1056 | 2616121.3584 | 1158998.3026 | 2616116.6538 | 1158990.6374
14 | 2616136.79 | 1159034.4287 | 2616126.7279 | 1159010.7771
15 | 2616111.5607 | 1158982.3392 | 2616116.6538 | 1158990.6374
16 | 2616143.6207 | 1159050.4849 | 2616136.79 | 1159034.4287
17 | 2616111.5607 | 1158982.3392 | 2616110.8953 | 1158981.2551 | 2616107.9827 | 1158975.6209
18 | 2616143.6207 | 1159050.4849 | 2616146.2682 | 1159056.7079
19 | 2616155.4436 | 1159078.2753 | 2616146.2682 | 1159056.7079
20 | 2616159.5812 | 1159089.4133 | 2616155.8944 | 1159079.335 | 2616155.4436 | 1159078.2753
21 | 2616327.1714 | 1158903.529 | 2616328.6903 | 1158903.8349 | 2616331.9661 | 1158905.6225 | 2616334.244 | 1158907.952 | 2616335.2237 | 1158911.3119 | 2616335.2237 | 1158911.3119
22 | 2616370.7467 | 1158962.4846 | 2616388.9971 | 1158958.482
23 | 2616388.9971 | 1158958.482 | 2616405.1219 | 1158954.9456
24 | 2616420.7944 | 1158951.5083 | 2616405.1219 | 1158954.9456
25 | 2616420.7944 | 1158951.5083 | 2616419.5134 | 1158947.1724
26 | 2616416.5601 | 1158937.1755 | 2616419.5134 | 1158947.1724
27 | 2616411.7561 | 1158920.9277 | 2616411.8701 | 1158921.3135 | 2616413.4879 | 1158926.7762 | 2616416.5601 | 1158937.1755
28 | 2616309.5409 | 1158901.7488 | 2616316.4846 | 1158902.0566 | 2616323.1514 | 1158902.7194 | 2616327.1714 | 1158903.529
29 | 2616309.5409 | 1158901.7488 | 2616314.1956 | 1158888.2294
30 | 2616314.1956 | 1158888.2294 | 2616321.1406 | 1158868.0577
31 | 2616324.0925 | 1158859.4839 | 2616321.1406 | 1158868.0577
32 | 2616326.134 | 1158853.5544 | 2616324.0925 | 1158859.4839
33 | 2616326.134 | 1158853.5544 | 2616328.6794 | 1158846.1612
34 | 2616335.6309 | 1158825.9706 | 2616328.6794 | 1158846.1612
35 | 2616284.373 | 1158806.4336 | 2616284.4427 | 1158806.167 | 2616197.1722 | 1158772.7268
36 | 2616284.373 | 1158806.4336 | 2616305.8977 | 1158814.6402 | 2616307.967 | 1158815.4288
37 | 2616197.1722 | 1158772.7268 | 2616201.5429 | 1158799.6069
38 | 2616325.2092 | 1158821.9992 | 2616307.967 | 1158815.4288
39 | 2616411.0422 | 1158918.5099 | 2616411.7561 | 1158920.9277
40 | 2616411.0422 | 1158918.5099 | 2616407.0191 | 1158906.5136
41 | 2616411.0422 | 1158918.5099 | 2616384.9332 | 1158921.1755
42 | 2616407.0191 | 1158906.5136 | 2616404.8294 | 1158899.9841
43 | 2616379.1327 | 1158921.7677 | 2616384.9332 | 1158921.1755
44 | 2616404.8294 | 1158899.9841 | 2616404.8212 | 1158899.9596
45 | 2616366.533 | 1158923.0541 | 2616379.1327 | 1158921.7677
46 | 2616336.1181 | 1158824.3934 | 2616335.6309 | 1158825.9706
47 | 2616335.6309 | 1158825.9706 | 2616325.2092 | 1158821.9992
48 | 2616336.1181 | 1158824.3934 | 2616346.365 | 1158828.8197
49 | 2616336.1181 | 1158824.3934 | 2616339.5401 | 1158809.0061 | 2616342.5474 | 1158795.4908
50 | 2616348.1722 | 1158829.6004 | 2616346.365 | 1158828.8197
51 | 2616342.5474 | 1158795.4908 | 2616342.7453 | 1158794.6017
52 | 2616441.09 | 1158868.9722 | 2616412.9787 | 1158857.2257
53 | 2616441.09 | 1158868.9722 | 2616449.4349 | 1158872.4592
54 | 2616412.9787 | 1158857.2257 | 2616394.2449 | 1158849.3976
55 | 2616449.4349 | 1158872.4592 | 2616456.3189 | 1158875.3357
56 | 2616386.8251 | 1158846.2972 | 2616394.2449 | 1158849.3976
57 | 2616468.7968 | 1158880.5497 | 2616456.3189 | 1158875.3357
58 | 2616386.8251 | 1158846.2972 | 2616392.1361 | 1158819.0637
59 | 2616386.8251 | 1158846.2972 | 2616371.1915 | 1158839.544
60 | 2616386.8251 | 1158846.2972 | 2616390.2577 | 1158856.5329
61 | 2616468.7968 | 1158880.5497 | 2616481.0798 | 1158885.6823
62 | 2616392.1361 | 1158819.0637 | 2616392.461 | 1158817.3978
63 | 2616371.1915 | 1158839.544 | 2616358.4093 | 1158834.0225
64 | 2616396.4636 | 1158875.0382 | 2616390.2577 | 1158856.5329
65 | 2616490.7493 | 1158889.7227 | 2616481.0798 | 1158885.6823
66 | 2616168.9882 | 1159131.2722 | 2616168.9464 | 1159128.4499 | 2616168.1986 | 1159119.4926
67 | 2616166.6456 | 1159110.0465 | 2616168.0998 | 1159118.3093 | 2616168.1986 | 1159119.4926
68 | 2616159.5812 | 1159089.4133 | 2616166.1972 | 1159107.4988 | 2616166.6456 | 1159110.0465
69 | 2616169.0957 | 1159138.5331 | 2616169.0957 | 1159138.5331 | 2616168.9882 | 1159131.2722
70 | 2616169.0339 | 1159147.633 | 2616168.9576 | 1159158.8573
71 | 2616169.0339 | 1159147.633 | 2616169.0957 | 1159138.5331
72 | 2616168.9576 | 1159158.8573 | 2616168.8911 | 1159168.6446
73 | 2616518.7581 | 1158901.0116 | 2616517.5579 | 1158900.9249 | 2616497.2266 | 1158892.4293
74 | 2616518.7581 | 1158901.0116 | 2616528.5923 | 1158901.7218
75 | 2616490.7493 | 1158889.7227 | 2616497.2266 | 1158892.4293
76 | 2616582.0391 | 1158905.5817 | 2616528.5923 | 1158901.7218
77 | 2616582.0391 | 1158905.5817 | 2616551.9331 | 1158864.3474
78 | 2616543.152 | 1158852.3204 | 2616551.9331 | 1158864.3474
79 | 2616492.8154 | 1158778.7189 | 2616502.1386 | 1158796.153 | 2616539.4966 | 1158847.3139 | 2616543.152 | 1158852.3204
80 | 2616404.8212 | 1158899.9596 | 2616399.8333 | 1158885.0864
81 | 2616356.843 | 1158924.0434 | 2616366.533 | 1158923.0541
82 | 2616395.6861 | 1158800.8606 | 2616392.461 | 1158817.3978
83 | 2616348.1722 | 1158829.6004 | 2616358.4093 | 1158834.0225
84 | 2616396.4636 | 1158875.0382 | 2616398.0808 | 1158879.8604
85 | 2616204.1862 | 1158815.8634 | 2616201.5429 | 1158799.6069
86 | 2616352.1173 | 1158752.483 | 2616342.7453 | 1158794.6017
87 | 2616492.8154 | 1158778.7189 | 2616488.327 | 1158770.3259
88 | 2616092.2702 | 1158944.8619 | 2616098.557 | 1158957.3881 | 2616107.9827 | 1158975.6209
89 | 2616092.2702 | 1158944.8619 | 2616089.6179 | 1158939.5773
90 | 2616399.8333 | 1158885.0864 | 2616398.0808 | 1158879.8604
91 | 2616398.4895 | 1158786.4855 | 2616402.9236 | 1158763.7489
92 | 2616398.4895 | 1158786.4855 | 2616397.5366 | 1158791.3717
93 | 2616405.1321 | 1158752.4246 | 2616402.9236 | 1158763.7489
94 | 2616395.6861 | 1158800.8606 | 2616397.5366 | 1158791.3717
95 | 2616353.1972 | 1158747.6297 | 2616352.1173 | 1158752.483
96 | 2616476.8982 | 1158722.0311 | 2616479.4352 | 1158746.8966
97 | 2616479.4352 | 1158746.8966 | 2616479.7668 | 1158750.1468 | 2616484.2779 | 1158762.7543 | 2616488.327 | 1158770.3259
98 | 2616089.6179 | 1158939.5773 | 2616077.0174 | 1158914.4713
99 | 2616066.0394 | 1158892.5981 | 2616077.0174 | 1158914.4713
100 | 2616066.0394 | 1158892.5981 | 2616064.0863 | 1158888.7067 | 2616055.7177 | 1158871.8221
101 | 2616066.0394 | 1158892.5981 | 2615948.9474 | 1158961.8712

## bus_geodata
| x | y | coords
0 | 2616291.8849 | 1159014.7773
1 | 2616274.6909 | 1159014.3218
2 | 2616337.0409 | 1159015.8575
3 | 2616268.3378 | 1159025.485
4 | 2616273.8914 | 1159006.6491
5 | 2616335.1861 | 1158961.8619
6 | 2616380.4479 | 1159037.1672
7 | 2616273.1154 | 1159056.2961
8 | 2616272.6835 | 1158990.0419
9 | 2616335.1151 | 1158944.2529
10 | 2616274.1376 | 1159098.5415
11 | 2616123.8819 | 1159004.1056
12 | 2616126.7279 | 1159010.7771
13 | 2616116.6538 | 1158990.6374
14 | 2616136.79 | 1159034.4287
15 | 2616111.5607 | 1158982.3392
16 | 2616143.6207 | 1159050.4849
17 | 2616146.2682 | 1159056.7079
18 | 2616155.4436 | 1159078.2753
19 | 2616335.2237 | 1158911.3119
20 | 2616370.7467 | 1158962.4846
21 | 2616388.9971 | 1158958.482
22 | 2616405.1219 | 1158954.9456
23 | 2616420.7944 | 1158951.5083
24 | 2616419.5134 | 1158947.1724
25 | 2616416.5601 | 1158937.1755
26 | 2616327.1714 | 1158903.529
27 | 2616309.5409 | 1158901.7488
28 | 2616314.1956 | 1158888.2294
29 | 2616321.1406 | 1158868.0577
30 | 2616324.0925 | 1158859.4839
31 | 2616326.134 | 1158853.5544
32 | 2616328.6794 | 1158846.1612
33 | 2616284.373 | 1158806.4336
34 | 2616197.1722 | 1158772.7268
35 | 2616307.967 | 1158815.4288
36 | 2616411.7561 | 1158920.9277
37 | 2616411.0422 | 1158918.5099
38 | 2616407.0191 | 1158906.5136
39 | 2616384.9332 | 1158921.1755
40 | 2616404.8294 | 1158899.9841
41 | 2616379.1327 | 1158921.7677
42 | 2616335.6309 | 1158825.9706
43 | 2616336.1181 | 1158824.3934
44 | 2616325.2092 | 1158821.9992
45 | 2616346.365 | 1158828.8197
46 | 2616342.5474 | 1158795.4908
47 | 2616441.09 | 1158868.9722
48 | 2616412.9787 | 1158857.2257
49 | 2616449.4349 | 1158872.4592
50 | 2616394.2449 | 1158849.3976
51 | 2616456.3189 | 1158875.3357
52 | 2616386.8251 | 1158846.2972
53 | 2616468.7968 | 1158880.5497
54 | 2616392.1361 | 1158819.0637
55 | 2616371.1915 | 1158839.544
56 | 2616390.2577 | 1158856.5329
57 | 2616481.0798 | 1158885.6823
58 | 2616168.1986 | 1159119.4926
59 | 2616159.5812 | 1159089.4133
60 | 2616166.6456 | 1159110.0465
61 | 2616168.9882 | 1159131.2722
62 | 2616169.0339 | 1159147.633
63 | 2616168.9576 | 1159158.8573
64 | 2616169.0957 | 1159138.5331
65 | 2616168.8911 | 1159168.6446
66 | 2616518.7581 | 1158901.0116
67 | 2616497.2266 | 1158892.4293
68 | 2616528.5923 | 1158901.7218
69 | 2616490.7493 | 1158889.7227
70 | 2616582.0391 | 1158905.5817
71 | 2616551.9331 | 1158864.3474
72 | 2616543.152 | 1158852.3204
73 | 2616404.8212 | 1158899.9596
74 | 2616366.533 | 1158923.0541
75 | 2616392.461 | 1158817.3978
76 | 2616358.4094 | 1158834.0225
77 | 2616396.4636 | 1158875.0382
78 | 2616201.5429 | 1158799.6069
79 | 2616348.1722 | 1158829.6004
80 | 2616342.7453 | 1158794.6017
81 | 2616204.1862 | 1158815.8634
82 | 2616492.8154 | 1158778.7189
83 | 2616107.9827 | 1158975.6209
84 | 2616092.2702 | 1158944.8619
85 | 2616399.8333 | 1158885.0864
86 | 2616398.0808 | 1158879.8604
87 | 2616398.4895 | 1158786.4855
88 | 2616402.9236 | 1158763.7489
89 | 2616397.5366 | 1158791.3717
90 | 2616405.1321 | 1158752.4246
91 | 2616395.6861 | 1158800.8606
92 | 2616352.1173 | 1158752.483
93 | 2616353.1972 | 1158747.6297
94 | 2616476.8982 | 1158722.0311
95 | 2616479.4352 | 1158746.8966
96 | 2616488.327 | 1158770.3259
97 | 2616089.6179 | 1158939.5773
98 | 2616077.0174 | 1158914.4713
99 | 2616066.0394 | 1158892.5981
100 | 2616055.7177 | 1158871.8221
101 | 2615948.9474 | 1158961.8712
102 | 2616356.843 | 1158924.0434
103 | 2616309.5409 | 1158901.7488

## line_std_types
| c_nf_per_km | r_ohm_per_km | x_ohm_per_km | max_i_ka | type | q_mm2 | alpha | voltage_rating
NAYY 4x50 SE | 210 | 0.642 | 0.083 | 0.142 | cs | 50 | 0.00403 | LV
NAYY 4x120 SE | 264 | 0.225 | 0.08 | 0.242 | cs | 120 | 0.00403 | LV
NAYY 4x150 SE | 261 | 0.208 | 0.08 | 0.27 | cs | 150 | 0.00403 | LV
NA2XS2Y 1x95 RM/25 12/20 kV | 216 | 0.313 | 0.132 | 0.252 | cs | 95 | 0.00403 | MV
NA2XS2Y 1x185 RM/25 12/20 kV | 273 | 0.161 | 0.117 | 0.362 | cs | 185 | 0.00403 | MV
NA2XS2Y 1x240 RM/25 12/20 kV | 304 | 0.122 | 0.112 | 0.421 | cs | 240 | 0.00403 | MV
NA2XS2Y 1x95 RM/25 6/10 kV | 315 | 0.313 | 0.123 | 0.249 | cs | 95 | 0.00403 | MV
NA2XS2Y 1x185 RM/25 6/10 kV | 406 | 0.161 | 0.11 | 0.358 | cs | 185 | 0.00403 | MV
NA2XS2Y 1x240 RM/25 6/10 kV | 456 | 0.122 | 0.105 | 0.416 | cs | 240 | 0.00403 | MV
NA2XS2Y 1x150 RM/25 12/20 kV | 250 | 0.206 | 0.116 | 0.319 | cs | 150 | 0.00403 | MV
NA2XS2Y 1x120 RM/25 12/20 kV | 230 | 0.253 | 0.119 | 0.283 | cs | 120 | 0.00403 | MV
NA2XS2Y 1x70 RM/25 12/20 kV | 190 | 0.443 | 0.132 | 0.22 | cs | 70 | 0.00403 | MV
NA2XS2Y 1x150 RM/25 6/10 kV | 360 | 0.206 | 0.11 | 0.315 | cs | 150 | 0.00403 | MV
NA2XS2Y 1x120 RM/25 6/10 kV | 340 | 0.253 | 0.113 | 0.28 | cs | 120 | 0.00403 | MV
NA2XS2Y 1x70 RM/25 6/10 kV | 280 | 0.443 | 0.123 | 0.217 | cs | 70 | 0.00403 | MV
N2XS(FL)2Y 1x120 RM/35 64/110 kV | 112 | 0.153 | 0.166 | 0.366 | cs | 120 | 0.00393 | HV
N2XS(FL)2Y 1x185 RM/35 64/110 kV | 125 | 0.099 | 0.156 | 0.457 | cs | 185 | 0.00393 | HV
N2XS(FL)2Y 1x240 RM/35 64/110 kV | 135 | 0.075 | 0.149 | 0.526 | cs | 240 | 0.00393 | HV
N2XS(FL)2Y 1x300 RM/35 64/110 kV | 144 | 0.06 | 0.144 | 0.588 | cs | 300 | 0.00393 | HV
15-AL1/3-ST1A 0.4 | 11 | 1.8769 | 0.35 | 0.105 | ol | 16 | 0.00403 | LV
24-AL1/4-ST1A 0.4 | 11.25 | 1.2012 | 0.335 | 0.14 | ol | 24 | 0.00403 | LV
48-AL1/8-ST1A 0.4 | 12.2 | 0.5939 | 0.3 | 0.21 | ol | 48 | 0.00403 | LV
94-AL1/15-ST1A 0.4 | 13.2 | 0.306 | 0.29 | 0.35 | ol | 94 | 0.00403 | LV
34-AL1/6-ST1A 10.0 | 9.7 | 0.8342 | 0.36 | 0.17 | ol | 34 | 0.00403 | MV
48-AL1/8-ST1A 10.0 | 10.1 | 0.5939 | 0.35 | 0.21 | ol | 48 | 0.00403 | MV
70-AL1/11-ST1A 10.0 | 10.4 | 0.4132 | 0.339 | 0.29 | ol | 70 | 0.00403 | MV
94-AL1/15-ST1A 10.0 | 10.75 | 0.306 | 0.33 | 0.35 | ol | 94 | 0.00403 | MV
122-AL1/20-ST1A 10.0 | 11.1 | 0.2376 | 0.323 | 0.41 | ol | 122 | 0.00403 | MV
149-AL1/24-ST1A 10.0 | 11.25 | 0.194 | 0.315 | 0.47 | ol | 149 | 0.00403 | MV
34-AL1/6-ST1A 20.0 | 9.15 | 0.8342 | 0.382 | 0.17 | ol | 34 | 0.00403 | MV
48-AL1/8-ST1A 20.0 | 9.5 | 0.5939 | 0.372 | 0.21 | ol | 48 | 0.00403 | MV
70-AL1/11-ST1A 20.0 | 9.7 | 0.4132 | 0.36 | 0.29 | ol | 70 | 0.00403 | MV
94-AL1/15-ST1A 20.0 | 10 | 0.306 | 0.35 | 0.35 | ol | 94 | 0.00403 | MV
122-AL1/20-ST1A 20.0 | 10.3 | 0.2376 | 0.344 | 0.41 | ol | 122 | 0.00403 | MV
149-AL1/24-ST1A 20.0 | 10.5 | 0.194 | 0.337 | 0.47 | ol | 149 | 0.00403 | MV
184-AL1/30-ST1A 20.0 | 10.75 | 0.1571 | 0.33 | 0.535 | ol | 184 | 0.00403 | MV
243-AL1/39-ST1A 20.0 | 11 | 0.1188 | 0.32 | 0.645 | ol | 243 | 0.00403 | MV
48-AL1/8-ST1A 110.0 | 8 | 0.5939 | 0.46 | 0.21 | ol | 48 | 0.00403 | HV
70-AL1/11-ST1A 110.0 | 8.4 | 0.4132 | 0.45 | 0.29 | ol | 70 | 0.00403 | HV
94-AL1/15-ST1A 110.0 | 8.65 | 0.306 | 0.44 | 0.35 | ol | 94 | 0.00403 | HV
122-AL1/20-ST1A 110.0 | 8.5 | 0.2376 | 0.43 | 0.41 | ol | 122 | 0.00403 | HV
149-AL1/24-ST1A 110.0 | 8.75 | 0.194 | 0.41 | 0.47 | ol | 149 | 0.00403 | HV
184-AL1/30-ST1A 110.0 | 8.8 | 0.1571 | 0.4 | 0.535 | ol | 184 | 0.00403 | HV
243-AL1/39-ST1A 110.0 | 9 | 0.1188 | 0.39 | 0.645 | ol | 243 | 0.00403 | HV
305-AL1/39-ST1A 110.0 | 9.2 | 0.0949 | 0.38 | 0.74 | ol | 305 | 0.00403 | HV
490-AL1/64-ST1A 110.0 | 9.75 | 0.059 | 0.37 | 0.96 | ol | 490 | 0.00403 | HV
679-AL1/86-ST1A 110.0 | 9.95 | 0.042 | 0.36 | 1.15 | ol | 679 | 0.00403 | HV
490-AL1/64-ST1A 220.0 | 10 | 0.059 | 0.285 | 0.96 | ol | 490 | 0.00403 | HV
679-AL1/86-ST1A 220.0 | 11.7 | 0.042 | 0.275 | 1.15 | ol | 679 | 0.00403 | HV
490-AL1/64-ST1A 380.0 | 11 | 0.059 | 0.253 | 0.96 | ol | 490 | 0.00403 | HV
679-AL1/86-ST1A 380.0 | 14.6 | 0.042 | 0.25 | 1.15 | ol | 679 | 0.00403 | HV

## trafo_std_types
| i0_percent | pfe_kw | vkr_percent | sn_mva | vn_lv_kv | vn_hv_kv | vk_percent | shift_degree | vector_group | tap_side | tap_neutral | tap_min | tap_max | tap_step_degree | tap_step_percent | tap_phase_shifter
160 MVA 380/110 kV | 0.06 | 60 | 0.25 | 160 | 110 | 380 | 12.2 | 0 | Yy0 | hv | 0 | -9 | 9 | 0 | 1.5 | FALSE
100 MVA 220/110 kV | 0.06 | 55 | 0.26 | 100 | 110 | 220 | 12 | 0 | Yy0 | hv | 0 | -9 | 9 | 0 | 1.5 | FALSE
63 MVA 110/20 kV | 0.04 | 22 | 0.32 | 63 | 20 | 110 | 18 | 150 | YNd5 | hv | 0 | -9 | 9 | 0 | 1.5 | FALSE
40 MVA 110/20 kV | 0.05 | 18 | 0.34 | 40 | 20 | 110 | 16.2 | 150 | YNd5 | hv | 0 | -9 | 9 | 0 | 1.5 | FALSE
25 MVA 110/20 kV | 0.07 | 14 | 0.41 | 25 | 20 | 110 | 12 | 150 | YNd5 | hv | 0 | -9 | 9 | 0 | 1.5 | FALSE
63 MVA 110/10 kV | 0.04 | 22 | 0.32 | 63 | 10 | 110 | 18 | 150 | YNd5 | hv | 0 | -9 | 9 | 0 | 1.5 | FALSE
40 MVA 110/10 kV | 0.05 | 18 | 0.34 | 40 | 10 | 110 | 16.2 | 150 | YNd5 | hv | 0 | -9 | 9 | 0 | 1.5 | FALSE
25 MVA 110/10 kV | 0.07 | 14 | 0.41 | 25 | 10 | 110 | 12 | 150 | YNd5 | hv | 0 | -9 | 9 | 0 | 1.5 | FALSE
0.25 MVA 20/0.4 kV | 0.32 | 0.8 | 1.44 | 0.25 | 0.4 | 20 | 6 | 150 | Yzn5 | hv | 0 | -2 | 2 | 0 | 2.5 | FALSE
0.4 MVA 20/0.4 kV | 0.3375 | 1.35 | 1.425 | 0.4 | 0.4 | 20 | 6 | 150 | Dyn5 | hv | 0 | -2 | 2 | 0 | 2.5 | FALSE
0.63 MVA 20/0.4 kV | 0.2619 | 1.65 | 1.206 | 0.63 | 0.4 | 20 | 6 | 150 | Dyn5 | hv | 0 | -2 | 2 | 0 | 2.5 | FALSE
0.25 MVA 10/0.4 kV | 0.24 | 0.6 | 1.2 | 0.25 | 0.4 | 10 | 4 | 150 | Dyn5 | hv | 0 | -2 | 2 | 0 | 2.5 | FALSE
0.4 MVA 10/0.4 kV | 0.2375 | 0.95 | 1.325 | 0.4 | 0.4 | 10 | 4 | 150 | Dyn5 | hv | 0 | -2 | 2 | 0 | 2.5 | FALSE
0.63 MVA 10/0.4 kV | 0.1873 | 1.18 | 1.0794 | 0.63 | 0.4 | 10 | 4 | 150 | Dyn5 | hv | 0 | -2 | 2 | 0 | 2.5 | FALSE

## trafo3w_std_types
| sn_hv_mva | sn_mv_mva | sn_lv_mva | vn_hv_kv | vn_mv_kv | vn_lv_kv | vk_hv_percent | vk_mv_percent | vk_lv_percent | vkr_hv_percent | vkr_mv_percent | vkr_lv_percent | pfe_kw | i0_percent | shift_mv_degree | shift_lv_degree | vector_group | tap_side | tap_neutral | tap_min | tap_max | tap_step_percent
63/25/38 MVA 110/20/10 kV | 63 | 25 | 38 | 110 | 20 | 10 | 10.4 | 10.4 | 10.4 | 0.28 | 0.32 | 0.35 | 35 | 0.89 | 0 | 0 | YN0yn0yn0 | hv | 0 | -10 | 10 | 1.2
63/25/38 MVA 110/10/10 kV | 63 | 25 | 38 | 110 | 10 | 10 | 10.4 | 10.4 | 10.4 | 0.28 | 0.32 | 0.35 | 35 | 0.89 | 0 | 0 | YN0yn0yn0 | hv | 0 | -10 | 10 | 1.2

## fuse_std_types
| fuse_type | i_rated_a | t_avg | t_min | t_total | x_avg | x_min | x_total
HV 100A | HV 100A | 100 | 0 | [10.0, 3.64, 0.854, 0.281, 0.1, 0.0531, 0.022, 0.01] | [10.0, 4.267, 1.21, 0.403, 0.1, 0.058, 0.022, 0.01] | 0 | [300.0, 350.0, 450.0, 550.0, 700.0, 850.0, 1200.0, 1752.0] | [600.0, 700.0, 900.0, 1150.0, 1665.0, 2000.0, 3000.0, 4313.0]
HV 10A | HV 10A | 10 | 0 | [10.0, 1675.0, 0.344, 0.156, 0.1, 0.0417, 0.0171, 0.01] | [10.0, 1.3, 0.3, 0.155, 0.1, 0.0555, 0.023, 0.01] | 0 | [30.0, 32.0, 35.0, 37.0, 39.0, 50.0, 70.0, 88.0] | [60.0, 70.0, 80.0, 87.0, 94.0, 110.0, 150.0, 216.0]
HV 125A | HV 125A | 125 | 0 | [10.0, 1.82, 0.344, 0.1, 0.0467, 0.0269, 0.01] | [10.0, 2.478, 0.426, 0.1, 0.0427, 0.0211, 0.01] | 0 | [375.0, 500.0, 700.0, 925.0, 1200.0, 1500.0, 2341.0] | [750.0, 1000.0, 1500.0, 2200.0, 3000.0, 4000.0, 5765.0]
HV 160A | HV 160A | 160 | 0 | [10.0, 4.15, 1.03, 0.198, 0.1, 0.051, 0.0172, 0.01] | [10.0, 2.3, 0.734, 0.274, 0.1, 0.046, 0.0177, 0.01] | 0 | [480.0, 550.0, 700.0, 1000.0, 1260.0, 1600.0, 2500.0, 3227.0] | [960.0, 1300.0, 1700.0, 2200.0, 2996.0, 4000.0, 6000.0, 7946.0]
HV 16A | HV 16A | 16 | 0 | [10.0, 0.352, 0.164, 0.1, 0.0649, 0.0342, 0.01] | [10.0, 2.34, 0.722, 0.181, 0.1, 0.055, 0.0296, 0.01] | 0 | [48.0, 60.0, 65.0, 71.0, 80.0, 100.0, 162.0] | [96.0, 110.0, 125.0, 150.0, 168.0, 200.0, 250.0, 398.0]
HV 200A | HV 200A | 200 | 0 | [10.0, 4.267, 1.21, 0.403, 0.1, 0.058, 0.022, 0.01] | [10.0, 3.73, 1.654, 0.328, 0.1, 0.0531, 0.019, 0.01] | 0 | [600.0, 700.0, 900.0, 1150.0, 1665.0, 2000.0, 3000.0, 4313.0] | [1200.0, 1500.0, 1800.0, 2700.0, 3960.0, 5000.0, 7500.0, 10620.0]
HV 20A | HV 20A | 20 | 0 | [10.0, 1.3, 0.3, 0.155, 0.1, 0.0555, 0.023, 0.01] | [10.0, 1.3, 0.161, 0.1, 0.0611, 0.0399, 0.0141, 0.01] | 0 | [60.0, 70.0, 80.0, 87.0, 94.0, 110.0, 150.0, 216.0] | [120.0, 150.0, 200.0, 223.0, 260.0, 300.0, 450.0, 532.0]
HV 25A | HV 25A | 25 | 0 | [10.0, 2.512, 0.833, 0.299, 0.1, 0.0372, 0.0223, 0.01] | [10.0, 3.125, 0.597, 0.198, 0.1, 0.0378, 0.022, 0.01] | 0 | [75.0, 82.0, 90.0, 100.0, 124.0, 170.0, 200.0, 289.0] | [150.0, 170.0, 210.0, 250.0, 294.0, 400.0, 500.0, 711.0]
HV 31.5A | HV 31.5A | 31.5 | 0 | [10.0, 2.34, 0.722, 0.181, 0.1, 0.055, 0.0296, 0.01] | [10.0, 2.84, 0.368, 0.164, 0.1, 0.0621, 0.0378, 0.0195, 0.01] | 0 | [95.0, 110.0, 125.0, 150.0, 165.0, 200.0, 250.0, 390.0] | [189.0, 220.0, 300.0, 350.0, 393.0, 450.0, 530.0, 700.0, 960.0]
HV 40A | HV 40A | 40 | 0 | [10.0, 1.3, 0.161, 0.1, 0.0611, 0.0399, 0.0141, 0.01] | [10.0, 2.05, 0.369, 0.198, 0.1, 0.051, 0.0298, 0.01] | 0 | [120.0, 150.0, 200.0, 223.0, 260.0, 300.0, 450.0, 532.0] | [240.0, 300.0, 400.0, 450.0, 530.0, 650.0, 800.0, 1311.0]
HV 50A | HV 50A | 50 | 0 | [10.0, 3.215, 0.597, 0.198, 0.1, 0.0378, 0.022, 0.01] | [10.0, 3.64, 0.854, 0.281, 0.1, 0.0531, 0.022, 0.01] | 0 | [150.0, 170.0, 210.0, 250.0, 294.0, 400.0, 500.0, 711.0] | [300.0, 350.0, 450.0, 550.0, 700.0, 850.0, 1200.0, 1752.0]
HV 6.3A | HV 6.3A | 6.3 | 0 | [10.0, 1.39, 0.344, 0.168, 0.1, 0.056, 0.0263, 0.01] | [10.0, 1.711, 0.516, 0.198, 0.1, 0.0634, 0.0303, 0.01] | 0 | [19.0, 19.5, 20.4, 20.8, 22.0, 25.0, 32.0, 48.0] | [38.0, 40.0, 43.0, 48.0, 53.0, 60.0, 75.0, 118.0]
HV 63A | HV 63A | 63 | 0 | [10.0, 2.84, 0.368, 0.164, 0.1, 0.0621, 0.0378, 0.0195, 0.01] | [10.0, 1.82, 0.344, 0.1, 0.0467, 0.0269, 0.01] | 0 | [189.0, 220.0, 300.0, 350.0, 393.0, 450.0, 530.0, 700.0, 961.0] | [378.0, 500.0, 700.0, 934.0, 1200.0, 1500.0, 2366.0]
HV 80A | HV 80A | 80 | 0 | [10.0, 2.05, 0.369, 0.198, 0.1, 0.051, 0.0298, 0.01] | [10.0, 4.15, 1.03, 0.198, 0.1, 0.051, 0.0172, 0.01] | 0 | [240.0, 300.0, 400.0, 450.0, 530.0, 650.0, 800.0, 1311.0] | [480.0, 550.0, 700.0, 1000.0, 1260.0, 1600.0, 2500.0, 3227.0]
Siemens NH-1-100 | Siemens NH-1-100 | 100 | [5400.0, 2000.0, 400.0, 20.0, 1.0, 0.2, 0.012, 0.004] | 0 | 0 | [150.0, 190.0, 250.0, 430.0, 900.0, 1250.0, 2700.0, 3600.0] | 0 | 0
Siemens NH-1-125 | Siemens NH-1-125 | 125 | [4800.0, 120.0, 7.0, 0.1, 0.004] | 0 | 0 | [180.0, 400.0, 740.0, 2000.0, 4250.0] | 0 | 0
Siemens NH-1-16 | Siemens NH-1-16 | 16 | [4000.0, 400.0, 2.0, 0.1, 0.04, 0.01] | 0 | 0 | [26.0, 35.0, 75.0, 150.0, 200.0, 300.0] | 0 | 0
Siemens NH-1-160 | Siemens NH-1-160 | 160 | [4800.0, 120.0, 7.0, 0.1, 0.004] | 0 | 0 | [210.0, 500.0, 900.0, 2300.0, 5000.0] | 0 | 0
Siemens NH-1-25 | Siemens NH-1-25 | 25 | [4000.0, 1000.0, 10.0, 0.2, 0.02, 0.01] | 0 | 0 | [40.0, 50.0, 100.0, 210.0, 400.0, 500.0] | 0 | 0
Siemens NH-1-50 | Siemens NH-1-50 | 50 | [4000.0, 40.0, 4.0, 1.0, 0.02, 0.01] | 0 | 0 | [86.0, 200.0, 300.0, 400.0, 1000.0, 1280.0] | 0 | 0
Siemens NH-1-63 | Siemens NH-1-63 | 63 | [4000.0, 100.0, 10.0, 2.0, 0.04, 0.01] | 0 | 0 | [100.0, 200.0, 300.0, 400.0, 1000.0, 1500.0] | 0 | 0
Siemens NH-1-80 | Siemens NH-1-80 | 80 | [4800.0, 120.0, 7.0, 0.1, 0.01] | 0 | 0 | [150.58, 250.0, 450.0, 1150.0, 2470.0] | 0 | 0
Siemens NH-2-1000 | Siemens NH-2-1000 | 1000 | [4800.0, 120.0, 7.0, 0.1, 0.004] | 0 | 0 | [1900.0, 3500.0, 8400.0, 24000.0, 52000.0] | 0 | 0
Siemens NH-2-200 | Siemens NH-2-200 | 200 | [4800.0, 120.0, 7.0, 0.1, 0.004] | 0 | 0 | [280.0, 650.0, 1200.0, 3000.0, 7000.0] | 0 | 0
Siemens NH-2-224 | Siemens NH-2-224 | 224 | [4800.0, 120.0, 7.0, 0.2, 0.04, 0.004] | 0 | 0 | [400.0, 750.0, 1453.0, 3025.0, 4315.0, 7600.0] | 0 | 0
Siemens NH-2-250 | Siemens NH-2-250 | 250 | [4800.0, 120.0, 7.0, 0.1, 0.004] | 0 | 0 | [450.0, 800.0, 1650.0, 4000.0, 8500.0] | 0 | 0
Siemens NH-2-315 | Siemens NH-2-315 | 315 | [4800.0, 120.0, 7.0, 0.1, 0.004] | 0 | 0 | [550.0, 920.0, 1900.0, 5000.0, 11000.0] | 0 | 0
Siemens NH-2-355 | Siemens NH-2-355 | 355 | [4800.0, 120.0, 6.0, 0.1, 0.004] | 0 | 0 | [650.0, 1116.27, 2350.0, 5840.0, 12790.0] | 0 | 0
Siemens NH-2-400 | Siemens NH-2-400 | 400 | [4800.0, 120.0, 7.0, 0.1, 0.004] | 0 | 0 | [720.0, 1350.0, 2800.0, 6500.0, 15000.0] | 0 | 0
Siemens NH-2-425 | Siemens NH-2-425 | 425 | [4800.0, 120.0, 7.0, 0.1, 0.004] | 0 | 0 | [850.0, 1500.0, 3050.0, 7500.0, 16500.0] | 0 | 0
Siemens NH-2-630 | Siemens NH-2-630 | 630 | [4800.0, 120.0, 7.0, 0.1, 0.004] | 0 | 0 | [1200.0, 2000.0, 4800.0, 12000.0, 26000.0] | 0 | 0

## dtypes
| element | column | dtype
0 | bus | name | object
1 | bus | vn_kv | float64
2 | bus | type | object
3 | bus | zone | object
4 | bus | in_service | bool
5 | load | name | object
6 | load | bus | uint32
7 | load | p_mw | float64
8 | load | q_mvar | float64
9 | load | const_z_percent | float64
10 | load | const_i_percent | float64
11 | load | sn_mva | float64
12 | load | scaling | float64
13 | load | in_service | bool
14 | load | type | object
15 | ext_grid | name | object
16 | ext_grid | bus | uint32
17 | ext_grid | vm_pu | float64
18 | ext_grid | va_degree | float64
19 | ext_grid | slack_weight | float64
20 | ext_grid | in_service | bool
21 | line | name | object
22 | line | std_type | object
23 | line | from_bus | uint32
24 | line | to_bus | uint32
25 | line | length_km | float64
26 | line | r_ohm_per_km | float64
27 | line | x_ohm_per_km | float64
28 | line | c_nf_per_km | float64
29 | line | g_us_per_km | float64
30 | line | max_i_ka | float64
31 | line | df | float64
32 | line | parallel | uint32
33 | line | type | object
34 | line | in_service | bool
35 | trafo | name | object
36 | trafo | std_type | object
37 | trafo | hv_bus | uint32
38 | trafo | lv_bus | uint32
39 | trafo | sn_mva | float64
40 | trafo | vn_hv_kv | float64
41 | trafo | vn_lv_kv | float64
42 | trafo | vk_percent | float64
43 | trafo | vkr_percent | float64
44 | trafo | pfe_kw | float64
45 | trafo | i0_percent | float64
46 | trafo | shift_degree | float64
47 | trafo | tap_side | object
48 | trafo | tap_neutral | int32
49 | trafo | tap_min | int32
50 | trafo | tap_max | int32
51 | trafo | tap_step_percent | float64
52 | trafo | tap_step_degree | float64
53 | trafo | tap_pos | int32
54 | trafo | tap_phase_shifter | bool
55 | trafo | parallel | uint32
56 | trafo | df | float64
57 | trafo | in_service | bool
58 | line_geodata | coords | object
59 | bus_geodata | x | float64
60 | bus_geodata | y | float64
61 | bus_geodata | coords | object

## parameters
| version | format_version | converged | OPF_converged | name | f_hz | sn_mva
0 | 2.14.6 | 2.14.0 | FALSE | FALSE |  | 50 | 1