## bus
| name | vn_kv | type | zone | in_service
0 | bus_LV_563-2_1_3_node_32 | 0.4 | n |  | TRUE
1 | bus_LV_563-2_1_3_node_33 | 0.4 | n |  | TRUE
2 | bus_LV_563-2_1_3_node_34 | 0.4 | n |  | TRUE
3 | bus_LV_563-2_1_3_node_43 | 0.4 | n |  | TRUE
4 | bus_LV_563-2_1_3_node_38 | 0.4 | n |  | TRUE
5 | bus_LV_563-2_1_3_node_35 | 0.4 | n |  | TRUE
6 | bus_LV_563-2_1_3_node_36 | 0.4 | n |  | TRUE
7 | bus_LV_563-2_1_3_node_37 | 0.4 | n |  | TRUE
8 | bus_LV_563-2_1_3_node_39 | 0.4 | n |  | TRUE
9 | bus_LV_563-2_1_3_node_42 | 0.4 | n |  | TRUE
10 | bus_LV_563-2_1_3_node_304 | 0.4 | n |  | TRUE
11 | bus_LV_563-2_1_3_node_40 | 0.4 | n |  | TRUE
12 | bus_LV_563-2_1_3_node_41 | 0.4 | n |  | TRUE
13 | bus_LV_563-2_1_3_node_44 | 0.4 | n |  | TRUE
14 | bus_LV_563-2_1_3_node_275 | 0.4 | n |  | TRUE
15 | bus_LV_563-2_1_3_node_55 | 0.4 | n |  | TRUE
16 | bus_LV_563-2_1_3_node_45 | 0.4 | n |  | TRUE
17 | bus_LV_563-2_1_3_node_46 | 0.4 | n |  | TRUE
18 | bus_LV_563-2_1_3_node_47 | 0.4 | n |  | TRUE
19 | bus_LV_563-2_1_3_node_48 | 0.4 | n |  | TRUE
20 | bus_LV_563-2_1_3_node_50 | 0.4 | n |  | TRUE
21 | bus_LV_563-2_1_3_node_51 | 0.4 | n |  | TRUE
22 | bus_LV_563-2_1_3_node_58 | 0.4 | n |  | TRUE
23 | bus_LV_563-2_1_3_node_49 | 0.4 | n |  | TRUE
24 | bus_LV_563-2_1_3_node_312 | 0.4 | n |  | TRUE
25 | bus_LV_563-2_1_3_node_63 | 0.4 | n |  | TRUE
26 | bus_LV_563-2_1_3_node_68 | 0.4 | n |  | TRUE
27 | bus_LV_563-2_1_3_node_52 | 0.4 | n |  | TRUE
28 | bus_LV_563-2_1_3_node_53 | 0.4 | n |  | TRUE
29 | bus_LV_563-2_1_3_node_54 | 0.4 | n |  | TRUE
30 | bus_LV_563-2_1_3_node_59 | 0.4 | n |  | TRUE
31 | bus_LV_563-2_1_3_node_231 | 0.4 | n |  | TRUE
32 | bus_LV_563-2_1_3_node_235 | 0.4 | n |  | TRUE
33 | bus_LV_563-2_1_3_node_56 | 0.4 | n |  | TRUE
34 | bus_LV_563-2_1_3_node_57 | 0.4 | n |  | TRUE
35 | bus_LV_563-2_1_3_node_326 | 0.4 | n |  | TRUE
36 | bus_LV_563-2_1_3_node_71 | 0.4 | n |  | TRUE
37 | bus_LV_563-2_1_3_node_61 | 0.4 | n |  | TRUE
38 | bus_LV_563-2_1_3_node_60 | 0.4 | n |  | TRUE
39 | bus_LV_563-2_1_3_node_251 | 0.4 | n |  | TRUE
40 | bus_LV_563-2_1_3_node_62 | 0.4 | n |  | TRUE
41 | bus_LV_563-2_1_3_node_64 | 0.4 | n |  | TRUE
42 | bus_LV_563-2_1_3_node_321 | 0.4 | n |  | TRUE
43 | bus_LV_563-2_1_3_node_65 | 0.4 | n |  | TRUE
44 | bus_LV_563-2_1_3_node_66 | 0.4 | n |  | TRUE
45 | bus_LV_563-2_1_3_node_67 | 0.4 | n |  | TRUE
46 | bus_LV_563-2_1_3_node_252 | 0.4 | n |  | TRUE
47 | bus_LV_563-2_1_3_node_323 | 0.4 | n |  | TRUE
48 | bus_LV_563-2_1_3_node_69 | 0.4 | n |  | TRUE
49 | bus_LV_563-2_1_3_node_70 | 0.4 | n |  | TRUE
50 | bus_LV_563-2_1_3_node_72 | 0.4 | n |  | TRUE
51 | bus_LV_563-2_1_3_node_73 | 0.4 | n |  | TRUE
52 | bus_LV_563-2_1_3_node_74 | 0.4 | n |  | TRUE
53 | bus_LV_563-2_1_3_node_75 | 0.4 | n |  | TRUE
54 | bus_LV_563-2_1_3_node_76 | 0.4 | n |  | TRUE
55 | bus_LV_563-2_1_3_node_77 | 0.4 | n |  | TRUE
56 | bus_LV_563-2_1_3_node_83 | 0.4 | n |  | TRUE
57 | bus_LV_563-2_1_3_node_86 | 0.4 | n |  | TRUE
58 | bus_LV_563-2_1_3_node_84 | 0.4 | n |  | TRUE
59 | bus_LV_563-2_1_3_node_78 | 0.4 | n |  | TRUE
60 | bus_LV_563-2_1_3_node_79 | 0.4 | n |  | TRUE
61 | bus_LV_563-2_1_3_node_81 | 0.4 | n |  | TRUE
62 | bus_LV_563-2_1_3_node_82 | 0.4 | n |  | TRUE
63 | bus_LV_563-2_1_3_node_80 | 0.4 | n |  | TRUE
64 | bus_LV_563-2_1_3_node_305 | 0.4 | n |  | TRUE
65 | bus_LV_563-2_1_3_node_85 | 0.4 | n |  | TRUE
66 | bus_LV_563-2_1_3_node_87 | 0.4 | n |  | TRUE
67 | bus_LV_563-2_1_3_node_303 | 0.4 | n |  | TRUE
68 | bus_LV_563-2_1_3_node_302 | 0.4 | n |  | TRUE
69 | bus_LV_563-2_1_3_node_88 | 0.4 | n |  | TRUE
70 | bus_LV_563-2_1_3_node_89 | 0.4 | n |  | TRUE
71 | bus_LV_563-2_1_3_node_90 | 0.4 | n |  | TRUE
72 | bus_LV_563-2_1_3_node_91 | 0.4 | n |  | TRUE
73 | bus_LV_563-2_1_3_node_92 | 0.4 | n |  | TRUE
74 | bus_LV_563-2_1_3_node_301 | 0.4 | n |  | TRUE
75 | bus_LV_563-2_1_3_node_93 | 0.4 | n |  | TRUE
76 | bus_LV_563-2_1_3_node_94 | 0.4 | n |  | TRUE
77 | bus_LV_563-2_1_3_node_95 | 0.4 | n |  | TRUE
78 | bus_LV_563-2_1_3_node_96 | 0.4 | n |  | TRUE
79 | bus_LV_563-2_1_3_node_97 | 0.4 | n |  | TRUE
80 | bus_LV_563-2_1_3_node_98 | 0.4 | n |  | TRUE
81 | bus_LV_563-2_1_3_node_99 | 0.4 | n |  | TRUE
82 | bus_LV_563-2_1_3_node_290 | 0.4 | n |  | TRUE
83 | bus_LV_563-2_1_3_node_214 | 0.4 | n |  | TRUE
84 | bus_LV_563-2_1_3_node_217 | 0.4 | n |  | TRUE
85 | bus_LV_563-2_1_3_node_221 | 0.4 | n |  | TRUE
86 | bus_LV_563-2_1_3_node_219 | 0.4 | n |  | TRUE
87 | bus_LV_563-2_1_3_node_220 | 0.4 | n |  | TRUE
88 | bus_LV_563-2_1_3_node_222 | 0.4 | n |  | TRUE
89 | bus_LV_563-2_1_3_node_224 | 0.4 | n |  | TRUE
90 | bus_LV_563-2_1_3_node_223 | 0.4 | n |  | TRUE
91 | bus_LV_563-2_1_3_node_226 | 0.4 | n |  | TRUE
92 | bus_LV_563-2_1_3_node_225 | 0.4 | n |  | TRUE
93 | bus_LV_563-2_1_3_node_240 | 0.4 | n |  | TRUE
94 | bus_LV_563-2_1_3_node_227 | 0.4 | n |  | TRUE
95 | bus_LV_563-2_1_3_node_228 | 0.4 | n |  | TRUE
96 | bus_LV_563-2_1_3_node_229 | 0.4 | n |  | TRUE
97 | bus_LV_563-2_1_3_node_234 | 0.4 | n |  | TRUE
98 | bus_LV_563-2_1_3_node_233 | 0.4 | n |  | TRUE
99 | bus_LV_563-2_1_3_node_230 | 0.4 | n |  | TRUE
100 | bus_LV_563-2_1_3_node_243 | 0.4 | n |  | TRUE
101 | bus_LV_563-2_1_3_node_232 | 0.4 | n |  | TRUE
102 | bus_LV_563-2_1_3_node_310 | 0.4 | n |  | TRUE
103 | bus_LV_563-2_1_3_node_238 | 0.4 | n |  | TRUE
104 | bus_LV_563-2_1_3_node_257 | 0.4 | n |  | TRUE
105 | bus_LV_563-2_1_3_node_236 | 0.4 | n |  | TRUE
106 | bus_LV_563-2_1_3_node_237 | 0.4 | n |  | TRUE
107 | bus_LV_563-2_1_3_node_239 | 0.4 | n |  | TRUE
108 | bus_LV_563-2_1_3_node_241 | 0.4 | n |  | TRUE
109 | bus_LV_563-2_1_3_node_242 | 0.4 | n |  | TRUE
110 | bus_LV_563-2_1_3_node_244 | 0.4 | n |  | TRUE
111 | bus_LV_563-2_1_3_node_322 | 0.4 | n |  | TRUE
112 | bus_LV_563-2_1_3_node_253 | 0.4 | n |  | TRUE
113 | bus_LV_563-2_1_3_node_245 | 0.4 | n |  | TRUE
114 | bus_LV_563-2_1_3_node_246 | 0.4 | n |  | TRUE
115 | bus_LV_563-2_1_3_node_250 | 0.4 | n |  | TRUE
116 | bus_LV_563-2_1_3_node_247 | 0.4 | n |  | TRUE
117 | bus_LV_563-2_1_3_node_248 | 0.4 | n |  | TRUE
118 | bus_LV_563-2_1_3_node_249 | 0.4 | n |  | TRUE
119 | bus_LV_563-2_1_3_node_255 | 0.4 | n |  | TRUE
120 | bus_LV_563-2_1_3_node_254 | 0.4 | n |  | TRUE
121 | bus_LV_563-2_1_3_node_270 | 0.4 | n |  | TRUE
122 | bus_LV_563-2_1_3_node_272 | 0.4 | n |  | TRUE
123 | bus_LV_563-2_1_3_node_273 | 0.4 | n |  | TRUE
124 | bus_LV_563-2_1_3_node_324 | 0.4 | n |  | TRUE
125 | bus_LV_563-2_1_3_node_291 | 0.4 | n |  | TRUE
126 | bus_MV_0_node_55 | 20 | n |  | TRUE

## load
| name | bus | p_mw | q_mvar | const_z_percent | const_i_percent | sn_mva | scaling | in_service | type
0 | LV_563-2_1_3_load_32 | 0 | 8.8512e-05 | 2.2183e-05 | 0 | 0 |  | 1 | TRUE | wye
1 | LV_563-2_1_3_load_34 | 2 | 6.0212e-05 | 1.5091e-05 | 0 | 0 |  | 1 | TRUE | wye
2 | LV_563-2_1_3_load_43 | 3 | 0.0001003 | 2.5137e-05 | 0 | 0 |  | 1 | TRUE | wye
3 | LV_563-2_1_3_load_38 | 4 | 8.0267e-05 | 2.0117e-05 | 0 | 0 |  | 1 | TRUE | wye
4 | LV_563-2_1_3_load_37 | 7 | 8.5991e-05 | 2.1551e-05 | 0 | 0 |  | 1 | TRUE | wye
5 | LV_563-2_1_3_load_39 | 8 | 7.1419e-05 | 1.7899e-05 | 0 | 0 |  | 1 | TRUE | wye
6 | LV_563-2_1_3_load_42 | 9 | 9.8242e-05 | 2.4622e-05 | 0 | 0 |  | 1 | TRUE | wye
7 | LV_563-2_1_3_load_40 | 11 | 5.8697e-05 | 1.4711e-05 | 0 | 0 |  | 1 | TRUE | wye
8 | LV_563-2_1_3_load_41 | 12 | 8.8749e-05 | 2.2243e-05 | 0 | 0 |  | 1 | TRUE | wye
9 | LV_563-2_1_3_load_44 | 13 | 6.4067e-05 | 1.6057e-05 | 0 | 0 |  | 1 | TRUE | wye
10 | LV_563-2_1_3_load_275 | 14 | 0.00054014 | 0.00013537 | 0 | 0 |  | 1 | TRUE | wye
11 | LV_563-2_1_3_load_45 | 16 | 0.0001005 | 2.5187e-05 | 0 | 0 |  | 1 | TRUE | wye
12 | LV_563-2_1_3_load_50 | 20 | 0.00021283 | 5.334e-05 | 0 | 0 |  | 1 | TRUE | wye
13 | LV_563-2_1_3_load_51 | 21 | 0.00013413 | 3.3616e-05 | 0 | 0 |  | 1 | TRUE | wye
14 | LV_563-2_1_3_load_312 | 24 | 9.3574e-05 | 2.3452e-05 | 0 | 0 |  | 1 | TRUE | wye
15 | LV_563-2_1_3_load_52 | 27 | 0.00010234 | 2.5649e-05 | 0 | 0 |  | 1 | TRUE | wye
16 | LV_563-2_1_3_load_54 | 29 | 0.00031941 | 8.0051e-05 | 0 | 0 |  | 1 | TRUE | wye
17 | LV_563-2_1_3_load_59 | 30 | 9.9405e-05 | 2.4913e-05 | 0 | 0 |  | 1 | TRUE | wye
18 | LV_563-2_1_3_load_235 | 32 | 0.00029055 | 7.282e-05 | 0 | 0 |  | 1 | TRUE | wye
19 | LV_563-2_1_3_load_56 | 33 | 0.00031348 | 7.8566e-05 | 0 | 0 |  | 1 | TRUE | wye
20 | LV_563-2_1_3_load_326 | 35 | 7.8616e-05 | 1.9703e-05 | 0 | 0 |  | 1 | TRUE | wye
21 | LV_563-2_1_3_load_71 | 36 | 0.00018138 | 4.5458e-05 | 0 | 0 |  | 1 | TRUE | wye
22 | LV_563-2_1_3_load_61 | 37 | 0.00011692 | 2.9302e-05 | 0 | 0 |  | 1 | TRUE | wye
23 | LV_563-2_1_3_load_60 | 38 | 0.00025395 | 6.3646e-05 | 0 | 0 |  | 1 | TRUE | wye
24 | LV_563-2_1_3_load_251 | 39 | 0.00013361 | 3.3485e-05 | 0 | 0 |  | 1 | TRUE | wye
25 | LV_563-2_1_3_load_62 | 40 | 7.5671e-05 | 1.8965e-05 | 0 | 0 |  | 1 | TRUE | wye
26 | LV_563-2_1_3_load_321 | 42 | 0.0001385 | 3.471e-05 | 0 | 0 |  | 1 | TRUE | wye
27 | LV_563-2_1_3_load_65 | 43 | 0.00011014 | 2.7603e-05 | 0 | 0 |  | 1 | TRUE | wye
28 | LV_563-2_1_3_load_252 | 46 | 0.00017908 | 4.4881e-05 | 0 | 0 |  | 1 | TRUE | wye
29 | LV_563-2_1_3_load_323 | 47 | 0.00013335 | 3.3421e-05 | 0 | 0 |  | 1 | TRUE | wye
30 | LV_563-2_1_3_load_69 | 48 | 0.0004006 | 0.0001004 | 0 | 0 |  | 1 | TRUE | wye
31 | LV_563-2_1_3_load_70 | 49 | 0.00022854 | 5.7278e-05 | 0 | 0 |  | 1 | TRUE | wye
32 | LV_563-2_1_3_load_72 | 50 | 8.316e-05 | 2.0842e-05 | 0 | 0 |  | 1 | TRUE | wye
33 | LV_563-2_1_3_load_73 | 51 | 0.00016249 | 4.0724e-05 | 0 | 0 |  | 1 | TRUE | wye
34 | LV_563-2_1_3_load_75 | 53 | 0.00018121 | 4.5415e-05 | 0 | 0 |  | 1 | TRUE | wye
35 | LV_563-2_1_3_load_77 | 55 | 7.0376e-05 | 1.7638e-05 | 0 | 0 |  | 1 | TRUE | wye
36 | LV_563-2_1_3_load_86 | 57 | 0.00013682 | 3.4291e-05 | 0 | 0 |  | 1 | TRUE | wye
37 | LV_563-2_1_3_load_84 | 58 | 0.00028842 | 7.2286e-05 | 0 | 0 |  | 1 | TRUE | wye
38 | LV_563-2_1_3_load_78 | 59 | 0.0001216 | 3.0475e-05 | 0 | 0 |  | 1 | TRUE | wye
39 | LV_563-2_1_3_load_81 | 61 | 0.00015641 | 3.92e-05 | 0 | 0 |  | 1 | TRUE | wye
40 | LV_563-2_1_3_load_82 | 62 | 0.00012203 | 3.0584e-05 | 0 | 0 |  | 1 | TRUE | wye
41 | LV_563-2_1_3_load_80 | 63 | 0.00012333 | 3.091e-05 | 0 | 0 |  | 1 | TRUE | wye
42 | LV_563-2_1_3_load_85 | 65 | 0.00011611 | 2.9099e-05 | 0 | 0 |  | 1 | TRUE | wye
43 | LV_563-2_1_3_load_303 | 67 | 6.2102e-05 | 1.5564e-05 | 0 | 0 |  | 1 | TRUE | wye
44 | LV_563-2_1_3_load_302 | 68 | 9.4799e-05 | 2.3759e-05 | 0 | 0 |  | 1 | TRUE | wye
45 | LV_563-2_1_3_load_88 | 69 | 0.00010493 | 2.6297e-05 | 0 | 0 |  | 1 | TRUE | wye
46 | LV_563-2_1_3_load_89 | 70 | 0.00028954 | 7.2565e-05 | 0 | 0 |  | 1 | TRUE | wye
47 | LV_563-2_1_3_load_91 | 72 | 0.00017891 | 4.4839e-05 | 0 | 0 |  | 1 | TRUE | wye
48 | LV_563-2_1_3_load_92 | 73 | 0.00051758 | 0.00012972 | 0 | 0 |  | 1 | TRUE | wye
49 | LV_563-2_1_3_load_301 | 74 | 0.00010535 | 2.6402e-05 | 0 | 0 |  | 1 | TRUE | wye
50 | LV_563-2_1_3_load_93 | 75 | 0.00023822 | 5.9705e-05 | 0 | 0 |  | 1 | TRUE | wye
51 | LV_563-2_1_3_load_95 | 77 | 0.00016436 | 4.1193e-05 | 0 | 0 |  | 1 | TRUE | wye
52 | LV_563-2_1_3_load_96 | 78 | 9.3867e-05 | 2.3525e-05 | 0 | 0 |  | 1 | TRUE | wye
53 | LV_563-2_1_3_load_98 | 80 | 0.00018968 | 4.7539e-05 | 0 | 0 |  | 1 | TRUE | wye
54 | LV_563-2_1_3_load_99 | 81 | 0.00038269 | 9.591e-05 | 0 | 0 |  | 1 | TRUE | wye
55 | LV_563-2_1_3_load_214 | 83 | 0.00050574 | 0.00012675 | 0 | 0 |  | 1 | TRUE | wye
56 | LV_563-2_1_3_load_217 | 84 | 0.00023233 | 5.8227e-05 | 0 | 0 |  | 1 | TRUE | wye
57 | LV_563-2_1_3_load_221 | 85 | 0.0007101 | 0.00017797 | 0 | 0 |  | 1 | TRUE | wye
58 | LV_563-2_1_3_load_219 | 86 | 0.00025957 | 6.5054e-05 | 0 | 0 |  | 1 | TRUE | wye
59 | LV_563-2_1_3_load_223 | 90 | 0.00050354 | 0.0001262 | 0 | 0 |  | 1 | TRUE | wye
60 | LV_563-2_1_3_load_226 | 91 | 0.00018209 | 4.5636e-05 | 0 | 0 |  | 1 | TRUE | wye
61 | LV_563-2_1_3_load_225 | 92 | 0.00021124 | 5.2941e-05 | 0 | 0 |  | 1 | TRUE | wye
62 | LV_563-2_1_3_load_240 | 93 | 0.00045375 | 0.00011372 | 0 | 0 |  | 1 | TRUE | wye
63 | LV_563-2_1_3_load_229 | 96 | 0.00046967 | 0.00011771 | 0 | 0 |  | 1 | TRUE | wye
64 | LV_563-2_1_3_load_234 | 97 | 0.00014273 | 3.5772e-05 | 0 | 0 |  | 1 | TRUE | wye
65 | LV_563-2_1_3_load_233 | 98 | 0.0002532 | 6.3457e-05 | 0 | 0 |  | 1 | TRUE | wye
66 | LV_563-2_1_3_load_230 | 99 | 0.00040941 | 0.00010261 | 0 | 0 |  | 1 | TRUE | wye
67 | LV_563-2_1_3_load_243 | 100 | 0.00022471 | 5.6317e-05 | 0 | 0 |  | 1 | TRUE | wye
68 | LV_563-2_1_3_load_310 | 102 | 0.00031529 | 7.9018e-05 | 0 | 0 |  | 1 | TRUE | wye
69 | LV_563-2_1_3_load_236 | 105 | 0.00018596 | 4.6605e-05 | 0 | 0 |  | 1 | TRUE | wye
70 | LV_563-2_1_3_load_237 | 106 | 0.00036587 | 9.1695e-05 | 0 | 0 |  | 1 | TRUE | wye
71 | LV_563-2_1_3_load_239 | 107 | 0.00036756 | 9.212e-05 | 0 | 0 |  | 1 | TRUE | wye
72 | LV_563-2_1_3_load_241 | 108 | 0.0001726 | 4.3258e-05 | 0 | 0 |  | 1 | TRUE | wye
73 | LV_563-2_1_3_load_322 | 111 | 0.00011304 | 2.833e-05 | 0 | 0 |  | 1 | TRUE | wye
74 | LV_563-2_1_3_load_245 | 113 | 0.00010283 | 2.5772e-05 | 0 | 0 |  | 1 | TRUE | wye
75 | LV_563-2_1_3_load_250 | 115 | 0.00044744 | 0.00011214 | 0 | 0 |  | 1 | TRUE | wye
76 | LV_563-2_1_3_load_249 | 118 | 0.00023377 | 5.8589e-05 | 0 | 0 |  | 1 | TRUE | wye
77 | LV_563-2_1_3_load_255 | 119 | 0.00037303 | 9.3489e-05 | 0 | 0 |  | 1 | TRUE | wye
78 | LV_563-2_1_3_load_254 | 120 | 6.7838e-05 | 1.7002e-05 | 0 | 0 |  | 1 | TRUE | wye
79 | LV_563-2_1_3_load_270 | 121 | 0.00038045 | 9.535e-05 | 0 | 0 |  | 1 | TRUE | wye
80 | LV_563-2_1_3_load_272 | 122 | 0.00016237 | 4.0694e-05 | 0 | 0 |  | 1 | TRUE | wye
81 | LV_563-2_1_3_load_324 | 124 | 0.00024139 | 6.0499e-05 | 0 | 0 |  | 1 | TRUE | wye
82 | LV_563-2_1_3_load_291 | 125 | 0.00036102 | 9.0481e-05 | 0 | 0 |  | 1 | TRUE | wye

## ext_grid
| name | bus | vm_pu | va_degree | slack_weight | in_service
0 |  | 15 | 1 | 0 | 1 | TRUE

## line
| name | std_type | from_bus | to_bus | length_km | r_ohm_per_km | x_ohm_per_km | c_nf_per_km | g_us_per_km | max_i_ka | df | parallel | type | in_service
0 | LV_563-2_1_3_line_0 | NAYY 4x150 SE | 0 | 1 | 0.0045633 | 0.208 | 0.08 | 261 | 0 | 0.27 | 1 | 1 | cs | TRUE
1 | LV_563-2_1_3_line_1 | NAYY 4x150 SE | 1 | 2 | 0.10382 | 0.208 | 0.08 | 261 | 0 | 0.27 | 1 | 1 | cs | TRUE
2 | LV_563-2_1_3_line_2 | NAYY 4x150 SE | 1 | 3 | 0.42846 | 0.208 | 0.08 | 261 | 0 | 0.27 | 1 | 1 | cs | TRUE
3 | LV_563-2_1_3_line_3 | NAYY 4x150 SE | 2 | 4 | 0.0037785 | 0.208 | 0.08 | 261 | 0 | 0.27 | 1 | 1 | cs | TRUE
4 | LV_563-2_1_3_line_4 | NAYY 4x150 SE | 3 | 13 | 0.18009 | 0.208 | 0.08 | 261 | 0 | 0.27 | 1 | 1 | cs | TRUE
5 | LV_563-2_1_3_line_5 | NAYY 4x150 SE | 4 | 5 | 0.18019 | 0.208 | 0.08 | 261 | 0 | 0.27 | 1 | 1 | cs | TRUE
6 | LV_563-2_1_3_line_6 | NAYY 4x150 SE | 5 | 6 | 0.16621 | 0.208 | 0.08 | 261 | 0 | 0.27 | 1 | 1 | cs | TRUE
7 | LV_563-2_1_3_line_7 | NAYY 4x150 SE | 5 | 7 | 0.05463 | 0.208 | 0.08 | 261 | 0 | 0.27 | 1 | 1 | cs | TRUE
8 | LV_563-2_1_3_line_8 | NAYY 4x150 SE | 6 | 8 | 0.26357 | 0.208 | 0.08 | 261 | 0 | 0.27 | 1 | 1 | cs | TRUE
9 | LV_563-2_1_3_line_9 | NAYY 4x150 SE | 7 | 9 | 0.19516 | 0.208 | 0.08 | 261 | 0 | 0.27 | 1 | 1 | cs | TRUE
10 | LV_563-2_1_3_line_10 | NAYY 4x150 SE | 7 | 10 | 0.32985 | 0.208 | 0.08 | 261 | 0 | 0.27 | 1 | 1 | cs | TRUE
11 | LV_563-2_1_3_line_11 | NAYY 4x150 SE | 8 | 11 | 0.10392 | 0.208 | 0.08 | 261 | 0 | 0.27 | 1 | 1 | cs | TRUE
12 | LV_563-2_1_3_line_12 | NAYY 4x150 SE | 10 | 64 | 0.14042 | 0.208 | 0.08 | 261 | 0 | 0.27 | 1 | 1 | cs | TRUE
13 | LV_563-2_1_3_line_13 | NAYY 4x150 SE | 10 | 67 | 0.20409 | 0.208 | 0.08 | 261 | 0 | 0.27 | 1 | 1 | cs | TRUE
14 | LV_563-2_1_3_line_14 | NAYY 4x150 SE | 11 | 12 | 0.06834 | 0.208 | 0.08 | 261 | 0 | 0.27 | 1 | 1 | cs | TRUE
15 | LV_563-2_1_3_line_15 | NAYY 4x150 SE | 13 | 14 | 0.21831 | 0.208 | 0.08 | 261 | 0 | 0.27 | 1 | 1 | cs | TRUE
16 | LV_563-2_1_3_line_16 | NAYY 4x150 SE | 13 | 15 | 0.35354 | 0.208 | 0.08 | 261 | 0 | 0.27 | 1 | 1 | cs | TRUE
17 | LV_563-2_1_3_line_17 | NAYY 4x150 SE | 14 | 123 | 0.018579 | 0.208 | 0.08 | 261 | 0 | 0.27 | 1 | 1 | cs | TRUE
18 | LV_563-2_1_3_line_18 | NAYY 4x150 SE | 15 | 31 | 0.16745 | 0.208 | 0.08 | 261 | 0 | 0.27 | 1 | 1 | cs | TRUE
19 | LV_563-2_1_3_line_19 | NAYY 4x150 SE | 15 | 32 | 0.15046 | 0.208 | 0.08 | 261 | 0 | 0.27 | 1 | 1 | cs | TRUE
20 | LV_563-2_1_3_line_20 | NAYY 4x150 SE | 16 | 17 | 0.063132 | 0.208 | 0.08 | 261 | 0 | 0.27 | 1 | 1 | cs | TRUE
21 | LV_563-2_1_3_line_21 | NAYY 4x150 SE | 16 | 18 | 0.056552 | 0.208 | 0.08 | 261 | 0 | 0.27 | 1 | 1 | cs | TRUE
22 | LV_563-2_1_3_line_22 | NAYY 4x150 SE | 17 | 19 | 0.082576 | 0.208 | 0.08 | 261 | 0 | 0.27 | 1 | 1 | cs | TRUE
23 | LV_563-2_1_3_line_23 | NAYY 4x150 SE | 18 | 20 | 0.070248 | 0.208 | 0.08 | 261 | 0 | 0.27 | 1 | 1 | cs | TRUE
24 | LV_563-2_1_3_line_24 | NAYY 4x150 SE | 18 | 21 | 0.051559 | 0.208 | 0.08 | 261 | 0 | 0.27 | 1 | 1 | cs | TRUE
25 | LV_563-2_1_3_line_25 | NAYY 4x150 SE | 19 | 22 | 0.065032 | 0.208 | 0.08 | 261 | 0 | 0.27 | 1 | 1 | cs | TRUE
26 | LV_563-2_1_3_line_26 | NAYY 4x150 SE | 19 | 23 | 0.074524 | 0.208 | 0.08 | 261 | 0 | 0.27 | 1 | 1 | cs | TRUE
27 | LV_563-2_1_3_line_27 | NAYY 4x150 SE | 20 | 26 | 0.028046 | 0.208 | 0.08 | 261 | 0 | 0.27 | 1 | 1 | cs | TRUE
28 | LV_563-2_1_3_line_28 | NAYY 4x150 SE | 22 | 37 | 0.079609 | 0.208 | 0.08 | 261 | 0 | 0.27 | 1 | 1 | cs | TRUE
29 | LV_563-2_1_3_line_29 | NAYY 4x150 SE | 22 | 38 | 0.026833 | 0.208 | 0.08 | 261 | 0 | 0.27 | 1 | 1 | cs | TRUE
30 | LV_563-2_1_3_line_30 | NAYY 4x150 SE | 23 | 24 | 0.016088 | 0.208 | 0.08 | 261 | 0 | 0.27 | 1 | 1 | cs | TRUE
31 | LV_563-2_1_3_line_31 | NAYY 4x150 SE | 23 | 25 | 0.094166 | 0.208 | 0.08 | 261 | 0 | 0.27 | 1 | 1 | cs | TRUE
32 | LV_563-2_1_3_line_32 | NAYY 4x150 SE | 25 | 41 | 0.017661 | 0.208 | 0.08 | 261 | 0 | 0.27 | 1 | 1 | cs | TRUE
33 | LV_563-2_1_3_line_33 | NAYY 4x150 SE | 25 | 40 | 0.038195 | 0.208 | 0.08 | 261 | 0 | 0.27 | 1 | 1 | cs | TRUE
34 | LV_563-2_1_3_line_34 | NAYY 4x150 SE | 26 | 48 | 0.055774 | 0.208 | 0.08 | 261 | 0 | 0.27 | 1 | 1 | cs | TRUE
35 | LV_563-2_1_3_line_35 | NAYY 4x150 SE | 26 | 49 | 0.040389 | 0.208 | 0.08 | 261 | 0 | 0.27 | 1 | 1 | cs | TRUE
36 | LV_563-2_1_3_line_36 | NAYY 4x150 SE | 27 | 28 | 0.066573 | 0.208 | 0.08 | 261 | 0 | 0.27 | 1 | 1 | cs | TRUE
37 | LV_563-2_1_3_line_37 | NAYY 4x150 SE | 28 | 29 | 0.065955 | 0.208 | 0.08 | 261 | 0 | 0.27 | 1 | 1 | cs | TRUE
38 | LV_563-2_1_3_line_38 | NAYY 4x150 SE | 29 | 30 | 0.022018 | 0.208 | 0.08 | 261 | 0 | 0.27 | 1 | 1 | cs | TRUE
39 | LV_563-2_1_3_line_39 | NAYY 4x150 SE | 30 | 34 | 0.13149 | 0.208 | 0.08 | 261 | 0 | 0.27 | 1 | 1 | cs | TRUE
40 | LV_563-2_1_3_line_40 | NAYY 4x150 SE | 31 | 101 | 0.1491 | 0.208 | 0.08 | 261 | 0 | 0.27 | 1 | 1 | cs | TRUE
41 | LV_563-2_1_3_line_41 | NAYY 4x150 SE | 31 | 99 | 0.060304 | 0.208 | 0.08 | 261 | 0 | 0.27 | 1 | 1 | cs | TRUE
42 | LV_563-2_1_3_line_42 | NAYY 4x150 SE | 32 | 105 | 0.015129 | 0.208 | 0.08 | 261 | 0 | 0.27 | 1 | 1 | cs | TRUE
43 | LV_563-2_1_3_line_43 | NAYY 4x150 SE | 33 | 34 | 0.083553 | 0.208 | 0.08 | 261 | 0 | 0.27 | 1 | 1 | cs | TRUE
44 | LV_563-2_1_3_line_44 | NAYY 4x150 SE | 33 | 35 | 0.14657 | 0.208 | 0.08 | 261 | 0 | 0.27 | 1 | 1 | cs | TRUE
45 | LV_563-2_1_3_line_45 | NAYY 4x150 SE | 33 | 36 | 0.237 | 0.208 | 0.08 | 261 | 0 | 0.27 | 1 | 1 | cs | TRUE
46 | LV_563-2_1_3_line_46 | NAYY 4x150 SE | 35 | 109 | 0.20369 | 0.208 | 0.08 | 261 | 0 | 0.27 | 1 | 1 | cs | TRUE
47 | LV_563-2_1_3_line_47 | NAYY 4x150 SE | 37 | 39 | 0.17917 | 0.208 | 0.08 | 261 | 0 | 0.27 | 1 | 1 | cs | TRUE
48 | LV_563-2_1_3_line_48 | NAYY 4x150 SE | 39 | 46 | 0.13493 | 0.208 | 0.08 | 261 | 0 | 0.27 | 1 | 1 | cs | TRUE
49 | LV_563-2_1_3_line_49 | NAYY 4x150 SE | 41 | 42 | 0.070411 | 0.208 | 0.08 | 261 | 0 | 0.27 | 1 | 1 | cs | TRUE
50 | LV_563-2_1_3_line_50 | NAYY 4x150 SE | 43 | 44 | 0.12832 | 0.208 | 0.08 | 261 | 0 | 0.27 | 1 | 1 | cs | TRUE
51 | LV_563-2_1_3_line_51 | NAYY 4x150 SE | 44 | 45 | 0.10633 | 0.208 | 0.08 | 261 | 0 | 0.27 | 1 | 1 | cs | TRUE
52 | LV_563-2_1_3_line_52 | NAYY 4x150 SE | 45 | 46 | 0.023407 | 0.208 | 0.08 | 261 | 0 | 0.27 | 1 | 1 | cs | TRUE
53 | LV_563-2_1_3_line_53 | NAYY 4x150 SE | 45 | 47 | 0.25865 | 0.208 | 0.08 | 261 | 0 | 0.27 | 1 | 1 | cs | TRUE
54 | LV_563-2_1_3_line_54 | NAYY 4x150 SE | 47 | 117 | 0.042723 | 0.208 | 0.08 | 261 | 0 | 0.27 | 1 | 1 | cs | TRUE
55 | LV_563-2_1_3_line_55 | NAYY 4x150 SE | 50 | 51 | 0.12074 | 0.208 | 0.08 | 261 | 0 | 0.27 | 1 | 1 | cs | TRUE
56 | LV_563-2_1_3_line_56 | NAYY 4x150 SE | 50 | 52 | 0.043758 | 0.208 | 0.08 | 261 | 0 | 0.27 | 1 | 1 | cs | TRUE
57 | LV_563-2_1_3_line_57 | NAYY 4x150 SE | 51 | 53 | 0.083763 | 0.208 | 0.08 | 261 | 0 | 0.27 | 1 | 1 | cs | TRUE
58 | LV_563-2_1_3_line_58 | NAYY 4x150 SE | 52 | 54 | 0.010059 | 0.208 | 0.08 | 261 | 0 | 0.27 | 1 | 1 | cs | TRUE
59 | LV_563-2_1_3_line_59 | NAYY 4x150 SE | 52 | 55 | 0.039995 | 0.208 | 0.08 | 261 | 0 | 0.27 | 1 | 1 | cs | TRUE
60 | LV_563-2_1_3_line_60 | NAYY 4x150 SE | 53 | 56 | 0.054075 | 0.208 | 0.08 | 261 | 0 | 0.27 | 1 | 1 | cs | TRUE
61 | LV_563-2_1_3_line_61 | NAYY 4x150 SE | 54 | 57 | 0.05261 | 0.208 | 0.08 | 261 | 0 | 0.27 | 1 | 1 | cs | TRUE
62 | LV_563-2_1_3_line_62 | NAYY 4x150 SE | 54 | 58 | 0.010127 | 0.208 | 0.08 | 261 | 0 | 0.27 | 1 | 1 | cs | TRUE
63 | LV_563-2_1_3_line_63 | NAYY 4x150 SE | 56 | 66 | 0.093727 | 0.208 | 0.08 | 261 | 0 | 0.27 | 1 | 1 | cs | TRUE
64 | LV_563-2_1_3_line_64 | NAYY 4x150 SE | 57 | 67 | 0.0061813 | 0.208 | 0.08 | 261 | 0 | 0.27 | 1 | 1 | cs | TRUE
65 | LV_563-2_1_3_line_65 | NAYY 4x150 SE | 58 | 65 | 0.0064485 | 0.208 | 0.08 | 261 | 0 | 0.27 | 1 | 1 | cs | TRUE
66 | LV_563-2_1_3_line_66 | NAYY 4x150 SE | 59 | 60 | 0.0049232 | 0.208 | 0.08 | 261 | 0 | 0.27 | 1 | 1 | cs | TRUE
67 | LV_563-2_1_3_line_67 | NAYY 4x150 SE | 60 | 61 | 0.038951 | 0.208 | 0.08 | 261 | 0 | 0.27 | 1 | 1 | cs | TRUE
68 | LV_563-2_1_3_line_68 | NAYY 4x150 SE | 60 | 62 | 0.025908 | 0.208 | 0.08 | 261 | 0 | 0.27 | 1 | 1 | cs | TRUE
69 | LV_563-2_1_3_line_69 | NAYY 4x150 SE | 62 | 65 | 0.0051128 | 0.208 | 0.08 | 261 | 0 | 0.27 | 1 | 1 | cs | TRUE
70 | LV_563-2_1_3_line_70 | NAYY 4x150 SE | 63 | 64 | 0.13626 | 0.208 | 0.08 | 261 | 0 | 0.27 | 1 | 1 | cs | TRUE
71 | LV_563-2_1_3_line_71 | NAYY 4x150 SE | 66 | 68 | 0.096933 | 0.208 | 0.08 | 261 | 0 | 0.27 | 1 | 1 | cs | TRUE
72 | LV_563-2_1_3_line_72 | NAYY 4x150 SE | 68 | 70 | 0.32248 | 0.208 | 0.08 | 261 | 0 | 0.27 | 1 | 1 | cs | TRUE
73 | LV_563-2_1_3_line_73 | NAYY 4x150 SE | 69 | 70 | 0.020882 | 0.208 | 0.08 | 261 | 0 | 0.27 | 1 | 1 | cs | TRUE
74 | LV_563-2_1_3_line_74 | NAYY 4x150 SE | 69 | 71 | 0.17108 | 0.208 | 0.08 | 261 | 0 | 0.27 | 1 | 1 | cs | TRUE
75 | LV_563-2_1_3_line_75 | NAYY 4x150 SE | 70 | 72 | 0.1795 | 0.208 | 0.08 | 261 | 0 | 0.27 | 1 | 1 | cs | TRUE
76 | LV_563-2_1_3_line_76 | NAYY 4x150 SE | 71 | 73 | 0.030359 | 0.208 | 0.08 | 261 | 0 | 0.27 | 1 | 1 | cs | TRUE
77 | LV_563-2_1_3_line_77 | NAYY 4x150 SE | 72 | 74 | 0.14441 | 0.208 | 0.08 | 261 | 0 | 0.27 | 1 | 1 | cs | TRUE
78 | LV_563-2_1_3_line_78 | NAYY 4x150 SE | 74 | 79 | 0.016962 | 0.208 | 0.08 | 261 | 0 | 0.27 | 1 | 1 | cs | TRUE
79 | LV_563-2_1_3_line_79 | NAYY 4x150 SE | 75 | 76 | 0.031926 | 0.208 | 0.08 | 261 | 0 | 0.27 | 1 | 1 | cs | TRUE
80 | LV_563-2_1_3_line_80 | NAYY 4x150 SE | 75 | 77 | 0.028132 | 0.208 | 0.08 | 261 | 0 | 0.27 | 1 | 1 | cs | TRUE
81 | LV_563-2_1_3_line_81 | NAYY 4x150 SE | 76 | 78 | 0.058482 | 0.208 | 0.08 | 261 | 0 | 0.27 | 1 | 1 | cs | TRUE
82 | LV_563-2_1_3_line_82 | NAYY 4x150 SE | 76 | 79 | 0.004589 | 0.208 | 0.08 | 261 | 0 | 0.27 | 1 | 1 | cs | TRUE
83 | LV_563-2_1_3_line_83 | NAYY 4x150 SE | 78 | 80 | 0.030148 | 0.208 | 0.08 | 261 | 0 | 0.27 | 1 | 1 | cs | TRUE
84 | LV_563-2_1_3_line_84 | NAYY 4x150 SE | 80 | 81 | 0.0052881 | 0.208 | 0.08 | 261 | 0 | 0.27 | 1 | 1 | cs | TRUE
85 | LV_563-2_1_3_line_85 | NAYY 4x150 SE | 81 | 82 | 0.036066 | 0.208 | 0.08 | 261 | 0 | 0.27 | 1 | 1 | cs | TRUE
86 | LV_563-2_1_3_line_86 | NAYY 4x150 SE | 82 | 125 | 0.10636 | 0.208 | 0.08 | 261 | 0 | 0.27 | 1 | 1 | cs | TRUE
87 | LV_563-2_1_3_line_87 | NAYY 4x150 SE | 83 | 84 | 0.18559 | 0.208 | 0.08 | 261 | 0 | 0.27 | 1 | 1 | cs | TRUE
88 | LV_563-2_1_3_line_88 | NAYY 4x150 SE | 84 | 85 | 0.2171 | 0.208 | 0.08 | 261 | 0 | 0.27 | 1 | 1 | cs | TRUE
89 | LV_563-2_1_3_line_89 | NAYY 4x150 SE | 85 | 86 | 0.0038195 | 0.208 | 0.08 | 261 | 0 | 0.27 | 1 | 1 | cs | TRUE
90 | LV_563-2_1_3_line_90 | NAYY 4x150 SE | 86 | 87 | 0.062244 | 0.208 | 0.08 | 261 | 0 | 0.27 | 1 | 1 | cs | TRUE
91 | LV_563-2_1_3_line_91 | NAYY 4x150 SE | 87 | 88 | 0.13124 | 0.208 | 0.08 | 261 | 0 | 0.27 | 1 | 1 | cs | TRUE
92 | LV_563-2_1_3_line_92 | NAYY 4x150 SE | 88 | 89 | 0.21389 | 0.208 | 0.08 | 261 | 0 | 0.27 | 1 | 1 | cs | TRUE
93 | LV_563-2_1_3_line_93 | NAYY 4x150 SE | 88 | 90 | 0.051379 | 0.208 | 0.08 | 261 | 0 | 0.27 | 1 | 1 | cs | TRUE
94 | LV_563-2_1_3_line_94 | NAYY 4x150 SE | 89 | 91 | 0.15279 | 0.208 | 0.08 | 261 | 0 | 0.27 | 1 | 1 | cs | TRUE
95 | LV_563-2_1_3_line_95 | NAYY 4x150 SE | 91 | 92 | 0.013695 | 0.208 | 0.08 | 261 | 0 | 0.27 | 1 | 1 | cs | TRUE
96 | LV_563-2_1_3_line_96 | NAYY 4x150 SE | 92 | 93 | 0.22991 | 0.208 | 0.08 | 261 | 0 | 0.27 | 1 | 1 | cs | TRUE
97 | LV_563-2_1_3_line_97 | NAYY 4x150 SE | 93 | 103 | 0.031728 | 0.208 | 0.08 | 261 | 0 | 0.27 | 1 | 1 | cs | TRUE
98 | LV_563-2_1_3_line_98 | NAYY 4x150 SE | 94 | 95 | 0.034951 | 0.208 | 0.08 | 261 | 0 | 0.27 | 1 | 1 | cs | TRUE
99 | LV_563-2_1_3_line_99 | NAYY 4x150 SE | 94 | 96 | 0.063649 | 0.208 | 0.08 | 261 | 0 | 0.27 | 1 | 1 | cs | TRUE
100 | LV_563-2_1_3_line_100 | NAYY 4x150 SE | 95 | 97 | 0.040283 | 0.208 | 0.08 | 261 | 0 | 0.27 | 1 | 1 | cs | TRUE
101 | LV_563-2_1_3_line_101 | NAYY 4x150 SE | 95 | 98 | 0.014148 | 0.208 | 0.08 | 261 | 0 | 0.27 | 1 | 1 | cs | TRUE
102 | LV_563-2_1_3_line_102 | NAYY 4x150 SE | 97 | 104 | 0.13517 | 0.208 | 0.08 | 261 | 0 | 0.27 | 1 | 1 | cs | TRUE
103 | LV_563-2_1_3_line_103 | NAYY 4x150 SE | 99 | 100 | 0.21825 | 0.208 | 0.08 | 261 | 0 | 0.27 | 1 | 1 | cs | TRUE
104 | LV_563-2_1_3_line_104 | NAYY 4x150 SE | 100 | 108 | 0.10391 | 0.208 | 0.08 | 261 | 0 | 0.27 | 1 | 1 | cs | TRUE
105 | LV_563-2_1_3_line_105 | NAYY 4x150 SE | 101 | 102 | 0.00977 | 0.208 | 0.08 | 261 | 0 | 0.27 | 1 | 1 | cs | TRUE
106 | LV_563-2_1_3_line_106 | NAYY 4x150 SE | 101 | 103 | 0.041291 | 0.208 | 0.08 | 261 | 0 | 0.27 | 1 | 1 | cs | TRUE
107 | LV_563-2_1_3_line_107 | NAYY 4x150 SE | 103 | 106 | 0.045126 | 0.208 | 0.08 | 261 | 0 | 0.27 | 1 | 1 | cs | TRUE
108 | LV_563-2_1_3_line_108 | NAYY 4x150 SE | 104 | 115 | 0.16703 | 0.208 | 0.08 | 261 | 0 | 0.27 | 1 | 1 | cs | TRUE
109 | LV_563-2_1_3_line_109 | NAYY 4x150 SE | 106 | 107 | 0.0094001 | 0.208 | 0.08 | 261 | 0 | 0.27 | 1 | 1 | cs | TRUE
110 | LV_563-2_1_3_line_110 | NAYY 4x150 SE | 108 | 109 | 0.23063 | 0.208 | 0.08 | 261 | 0 | 0.27 | 1 | 1 | cs | TRUE
111 | LV_563-2_1_3_line_111 | NAYY 4x150 SE | 109 | 110 | 0.007257 | 0.208 | 0.08 | 261 | 0 | 0.27 | 1 | 1 | cs | TRUE
112 | LV_563-2_1_3_line_112 | NAYY 4x150 SE | 110 | 111 | 0.14914 | 0.208 | 0.08 | 261 | 0 | 0.27 | 1 | 1 | cs | TRUE
113 | LV_563-2_1_3_line_113 | NAYY 4x150 SE | 110 | 112 | 0.096063 | 0.208 | 0.08 | 261 | 0 | 0.27 | 1 | 1 | cs | TRUE
114 | LV_563-2_1_3_line_114 | NAYY 4x150 SE | 111 | 113 | 0.12965 | 0.208 | 0.08 | 261 | 0 | 0.27 | 1 | 1 | cs | TRUE
115 | LV_563-2_1_3_line_115 | NAYY 4x150 SE | 112 | 120 | 0.045788 | 0.208 | 0.08 | 261 | 0 | 0.27 | 1 | 1 | cs | TRUE
116 | LV_563-2_1_3_line_116 | NAYY 4x150 SE | 112 | 118 | 0.045804 | 0.208 | 0.08 | 261 | 0 | 0.27 | 1 | 1 | cs | TRUE
117 | LV_563-2_1_3_line_117 | NAYY 4x150 SE | 113 | 114 | 0.098648 | 0.208 | 0.08 | 261 | 0 | 0.27 | 1 | 1 | cs | TRUE
118 | LV_563-2_1_3_line_118 | NAYY 4x150 SE | 114 | 115 | 0.043471 | 0.208 | 0.08 | 261 | 0 | 0.27 | 1 | 1 | cs | TRUE
119 | LV_563-2_1_3_line_119 | NAYY 4x150 SE | 115 | 119 | 0.083656 | 0.208 | 0.08 | 261 | 0 | 0.27 | 1 | 1 | cs | TRUE
120 | LV_563-2_1_3_line_120 | NAYY 4x150 SE | 116 | 117 | 0.058904 | 0.208 | 0.08 | 261 | 0 | 0.27 | 1 | 1 | cs | TRUE
121 | LV_563-2_1_3_line_121 | NAYY 4x150 SE | 116 | 118 | 0.10023 | 0.208 | 0.08 | 261 | 0 | 0.27 | 1 | 1 | cs | TRUE
122 | LV_563-2_1_3_line_122 | NAYY 4x150 SE | 121 | 122 | 0.24665 | 0.208 | 0.08 | 261 | 0 | 0.27 | 1 | 1 | cs | TRUE
123 | LV_563-2_1_3_line_123 | NAYY 4x150 SE | 122 | 123 | 0.067705 | 0.208 | 0.08 | 261 | 0 | 0.27 | 1 | 1 | cs | TRUE
124 | LV_563-2_1_3_line_124 | NAYY 4x150 SE | 123 | 124 | 0.25785 | 0.208 | 0.08 | 261 | 0 | 0.27 | 1 | 1 | cs | TRUE

## trafo
| name | std_type | hv_bus | lv_bus | sn_mva | vn_hv_kv | vn_lv_kv | vk_percent | vkr_percent | pfe_kw | i0_percent | shift_degree | tap_side | tap_neutral | tap_min | tap_max | tap_step_percent | tap_step_degree | tap_pos | tap_phase_shifter | parallel | df | in_service
0 | LV_563-2_1_3_trafo_55 | 0.25 MVA 20/0.4 kV | 126 | 15 | 0.25 | 20 | 0.4 | 6 | 1.44 | 0.8 | 0.32 | 150 | hv | 0 | -2 | 2 | 2.5 | 0 | 0 | FALSE | 1 | 1 | TRUE

## line_geodata
| x0 | y0 | x1 | y1 | x2 | y2 | x3 | y3 | x4 | y4 | x5 | y5 | x6 | y6 | x7 | y7 | x8 | y8 | x9 | y9 | x10 | y10 | x11 | y11 | x12 | y12 | x13 | y13 | x14 | y14 | x15 | y15 | x16 | y16 | x17 | y17
0 | 2613046.0793 | 1154986.6657 | 2613042.6421 | 1154989.6672
1 | 2613046.0793 | 1154986.6657 | 2613057.8891 | 1154980.4881 | 2613064.2758 | 1154974.5545 | 2613070.7423 | 1154974.2461 | 2613075.4667 | 1154977.947 | 2613078.8561 | 1154988.9376 | 2613077.6868 | 1154997.6393 | 2613070.1757 | 1155005.7382 | 2613057.3957 | 1155017.194 | 2613045.9414 | 1155025.6624 | 2613039.9268 | 1155028.281
2 | 2613046.0793 | 1154986.6657 | 2612825.5468 | 1154619.3243
3 | 2613039.9268 | 1155028.281 | 2613036.4623 | 1155029.7893
4 | 2612889.6201 | 1154468.2163 | 2612888.9693 | 1154470.508 | 2612893.1193 | 1154477.6203 | 2612895.7993 | 1154479.8494 | 2612901.7454 | 1154497.2039 | 2612899.2771 | 1154503.6463 | 2612891.5811 | 1154515.5246 | 2612880.7381 | 1154528.3967 | 2612877.7309 | 1154535.7273 | 2612875.5666 | 1154543.5043 | 2612874.492 | 1154543.8355 | 2612863.1557 | 1154572.2698 | 2612858.5328 | 1154581.9314 | 2612850.0865 | 1154586.0266 | 2612841.3161 | 1154598.2362 | 2612835.614 | 1154610.4524 | 2612825.5468 | 1154619.3243
5 | 2612960.9359 | 1155193.3845 | 2613036.4623 | 1155029.7893
6 | 2612960.9359 | 1155193.3845 | 2612962.151 | 1155202.5694 | 2612975.0061 | 1155230.8998 | 2612984.633 | 1155240.9699 | 2612991.9383 | 1155246.3883 | 2613056.2517 | 1155223.7378 | 2613069.7096 | 1155221.3434 | 2613090.9526 | 1155222.3565
7 | 2612960.9359 | 1155193.3845 | 2612921.7724 | 1155194.09 | 2612915.451 | 1155191.2418 | 2612908.014 | 1155195.4127
8 | 2613090.9526 | 1155222.3565 | 2613112.6557 | 1155230.5076 | 2613126.8786 | 1155246.6908 | 2613136.1221 | 1155270.6894 | 2613137.7391 | 1155299.5627 | 2613168.0017 | 1155325.0299 | 2613176.742 | 1155340.5344 | 2613176.0826 | 1155372.093 | 2613180.2896 | 1155384.3304 | 2613187.7665 | 1155398.7871 | 2613189.5726 | 1155428.6947 | 2613190.5026 | 1155438.3459 | 2613195.0842 | 1155442.8406
9 | 2612908.014 | 1155195.4127 | 2612905.7754 | 1155196.6682 | 2612906.7792 | 1155193.5577 | 2612913.4677 | 1155186.1239 | 2612917.6901 | 1155184.2431 | 2612924.9114 | 1155178.8114 | 2612933.7682 | 1155161.7108 | 2612935.8597 | 1155152.0438 | 2612932.1201 | 1155143.3649 | 2612927.8286 | 1155141.6882 | 2612924.6279 | 1155132.0099 | 2612930.7175 | 1155117.7937 | 2612886.5939 | 1155092.0202 | 2612856.3876 | 1155085.8418 | 2612846.2227 | 1155086.8985 | 2612842.4061 | 1155084.2449
10 | 2612908.014 | 1155195.4127 | 2612740.3025 | 1155479.4458
11 | 2613286.5717 | 1155487.0856 | 2613254.3196 | 1155463.1088 | 2613220.5119 | 1155449.4725 | 2613199.3495 | 1155447.0251 | 2613195.0842 | 1155442.8406
12 | 2612740.3025 | 1155479.4458 | 2612745.9821 | 1155488.351 | 2612747.5296 | 1155500.0823 | 2612749.3543 | 1155525.821 | 2612754.947 | 1155528.612 | 2612766.4046 | 1155550.647 | 2612773.3573 | 1155563.1123 | 2612794.2422 | 1155587.8352 | 2612807.4355 | 1155594.0885
13 | 2612740.3025 | 1155479.4458 | 2612728.474 | 1155462.3013 | 2612724.8801 | 1155435.3138 | 2612700.448 | 1155386.4828 | 2612685.846 | 1155367.8319 | 2612666.4443 | 1155359.4204 | 2612650.0524 | 1155364.0551 | 2612620.2346 | 1155378.0441 | 2612613.8537 | 1155379.8215
14 | 2613286.5717 | 1155487.0856 | 2613308.431 | 1155503.3363 | 2613336.3408 | 1155533.5094
15 | 2612807.7788 | 1154265.8237 | 2612889.6201 | 1154468.2163
16 | 2613242.9921 | 1154478.9767 | 2612889.6201 | 1154468.2163
17 | 2612813.0328 | 1154248.0038 | 2612807.7788 | 1154265.8237
18 | 2613316.9148 | 1154329.143 | 2613313.077 | 1154337.1718 | 2613308.6414 | 1154344.9548 | 2613294.9048 | 1154368.5139 | 2613287.1053 | 1154381.67 | 2613280.257 | 1154394.8503 | 2613266.0963 | 1154426.5126 | 2613252.3097 | 1154452.0505 | 2613247.2655 | 1154464.6012 | 2613242.9921 | 1154478.9767
19 | 2613242.9921 | 1154478.9767 | 2613240.9368 | 1154468.3003 | 2613240.4325 | 1154460.3842 | 2613241.5449 | 1154442.7891 | 2613244.8677 | 1154428.178 | 2613251.5004 | 1154404.8144 | 2613259.0432 | 1154372.2371 | 2613260.6611 | 1154362.0356 | 2613261.5304 | 1154353.9113 | 2613259.6661 | 1154343.5132 | 2613260.5062 | 1154334.6996 | 2613261.9842 | 1154331.6437
20 | 2613695.7071 | 1155312.6624 | 2613695.8976 | 1155323.357 | 2613693.3952 | 1155375.7332
21 | 2613690.6964 | 1155432.2211 | 2613693.3952 | 1155375.7332
22 | 2613695.7071 | 1155312.6624 | 2613700.0958 | 1155308.5259 | 2613710.6952 | 1155301.7799 | 2613718.7374 | 1155296.4622 | 2613725.0775 | 1155290.896 | 2613736.8941 | 1155278.4278 | 2613729.1722 | 1155267.6494 | 2613720.6805 | 1155254.7238
23 | 2613690.6964 | 1155432.2211 | 2613690.1484 | 1155450.7068 | 2613690.7395 | 1155457.2447 | 2613691.7557 | 1155462.3162 | 2613695.7719 | 1155473.5864 | 2613706.9033 | 1155499.3367
24 | 2613645.2835 | 1155416.0994 | 2613646.9289 | 1155414.2578 | 2613650.8436 | 1155412.8326 | 2613662.2406 | 1155416.16 | 2613677.8657 | 1155421.9426 | 2613685.1635 | 1155426.8615 | 2613690.6964 | 1155432.2211
25 | 2613720.6805 | 1155254.7238 | 2613723.8169 | 1155254.9532 | 2613727.0131 | 1155255.8498 | 2613734.3367 | 1155259.6683 | 2613740.8562 | 1155262.9181 | 2613755.0626 | 1155268.7532 | 2613767.0658 | 1155272.06 | 2613782.0909 | 1155275.3514
26 | 2613720.6805 | 1155254.7238 | 2613729.1722 | 1155267.6494 | 2613736.8941 | 1155278.4278 | 2613747.6135 | 1155289.7689 | 2613756.9948 | 1155299.3172 | 2613769.1478 | 1155310.9283
27 | 2613716.8446 | 1155525.5598 | 2613707.5136 | 1155500.7486 | 2613706.9033 | 1155499.3367
28 | 2613736.9421 | 1155210.0609 | 2613743.1806 | 1155222.2477 | 2613746.7262 | 1155228.0142 | 2613751.0992 | 1155234.205 | 2613756.8178 | 1155242.2886 | 2613761.9997 | 1155250.2821 | 2613766.6393 | 1155257.2517 | 2613770.7377 | 1155262.786 | 2613776.6906 | 1155268.9581 | 2613782.0909 | 1155275.3514
29 | 2613782.0909 | 1155275.3514 | 2613794.3627 | 1155275.1904 | 2613798.9163 | 1155276.179 | 2613802.0948 | 1155278.1095 | 2613806.622 | 1155282.3188
30 | 2613763.7368 | 1155295.7863 | 2613766.81 | 1155303.5527 | 2613769.1478 | 1155310.9283
31 | 2613844.0567 | 1155368.0275 | 2613828.2012 | 1155355.7185 | 2613820.3985 | 1155350.2202 | 2613812.5414 | 1155344.9996 | 2613800.2424 | 1155336.9454 | 2613795.1119 | 1155333.3986 | 2613790.4344 | 1155329.6083 | 2613769.1478 | 1155310.9283
32 | 2613844.0567 | 1155368.0275 | 2613861.2963 | 1155372.0801
33 | 2613844.0567 | 1155368.0275 | 2613863.7303 | 1155384.225 | 2613873.8589 | 1155391.9064
34 | 2613716.8446 | 1155525.5598 | 2613723.3756 | 1155540.5486 | 2613726.4786 | 1155548.6597 | 2613728.9838 | 1155556.5693 | 2613731.2754 | 1155570.7593 | 2613731.9394 | 1155578.8006
35 | 2613701.9373 | 1155558.5422 | 2613700.2038 | 1155548.5111 | 2613703.7103 | 1155544.4171 | 2613711.5342 | 1155540.5329 | 2613714.128 | 1155536.4256 | 2613714.9612 | 1155530.8915 | 2613716.8446 | 1155525.5598
36 | 2613333.7676 | 1154711.8019 | 2613366.2948 | 1154716.6094 | 2613373.7133 | 1154719.5273 | 2613382.6501 | 1154726.0947 | 2613385.1917 | 1154731.8254 | 2613391.5318 | 1154737.2771
37 | 2613333.7676 | 1154711.8019 | 2613357.9768 | 1154735.4559 | 2613367.2551 | 1154743.7027 | 2613378.096 | 1154752.8756 | 2613381.8322 | 1154756.9037
38 | 2613395.7952 | 1154773.8976 | 2613388.2552 | 1154765.1041 | 2613384.2024 | 1154759.459 | 2613381.8322 | 1154756.9037
39 | 2613484.8501 | 1154870.6151 | 2613477.5823 | 1154862.1614 | 2613468.7451 | 1154852.3035 | 2613403.6022 | 1154783.0025 | 2613395.7952 | 1154773.8976
40 | 2613405.4004 | 1154248.6765 | 2613399.7487 | 1154254.8115 | 2613392.962 | 1154260.7438 | 2613386.5692 | 1154265.5209 | 2613381.8702 | 1154267.4893 | 2613376.9517 | 1154268.1454 | 2613370.3171 | 1154267.7638 | 2613338.5914 | 1154263.6473 | 2613334.6636 | 1154263.7943 | 2613330.2816 | 1154264.6295 | 2613331.4777 | 1154271.869 | 2613330.9647 | 1154278.36 | 2613329.1873 | 1154284.3257 | 2613323.7386 | 1154299.31 | 2613321.8586 | 1154306.5538 | 2613320.6367 | 1154314.4995 | 2613319.1781 | 1154322.0111 | 2613316.9148 | 1154329.143
41 | 2613316.9148 | 1154329.143 | 2613323.6256 | 1154329.7025 | 2613327.5932 | 1154328.9108 | 2613330.381 | 1154327.394 | 2613333.0554 | 1154325.1654 | 2613344.5285 | 1154312.4511 | 2613347.8725 | 1154309.2014 | 2613350.9528 | 1154307.2628 | 2613355.2745 | 1154305.9161 | 2613366.6129 | 1154305.5521 | 2613368.1736 | 1154305.3757
42 | 2613273.492 | 1154324.6787 | 2613267.317 | 1154324.6651 | 2613263.8737 | 1154327.7369 | 2613261.9842 | 1154331.6437
43 | 2613484.8501 | 1154870.6151 | 2613486.1506 | 1154872.1299 | 2613498.9459 | 1154888.6999 | 2613504.9707 | 1154897.3287 | 2613510.6119 | 1154905.99 | 2613515.0646 | 1154914.482 | 2613518.4809 | 1154923.4162 | 2613521.3449 | 1154935.762 | 2613523.0384 | 1154943.5127
44 | 2613523.0384 | 1154943.5127 | 2613645.0762 | 1154862.337
45 | 2613523.0384 | 1154943.5127 | 2613423.6993 | 1155158.6878
46 | 2613645.0762 | 1154862.337 | 2613737.3243 | 1154680.7341
47 | 2613736.9421 | 1155210.0609 | 2613817.8248 | 1155050.1885
48 | 2613817.8248 | 1155050.1885 | 2613823.355 | 1155056.8267 | 2613829.9838 | 1155062.6447 | 2613863.5201 | 1155084.6434 | 2613881.7904 | 1155097.7918 | 2613890.3829 | 1155103.481 | 2613898.7413 | 1155107.6023 | 2613907.3408 | 1155110.29 | 2613933.2678 | 1155114.2147
49 | 2613927.2081 | 1155395.5431 | 2613924.3391 | 1155392.4906 | 2613919.0225 | 1155389.8326 | 2613901.8753 | 1155385.68 | 2613893.6051 | 1155383.4043 | 2613885.0756 | 1155380.4721 | 2613861.2963 | 1155372.0801
50 | 2613981.654 | 1155219.8821 | 2613984.0476 | 1155216.2747 | 2613989.4532 | 1155213.6304 | 2613994.6443 | 1155214.1982 | 2613999.1612 | 1155217.7994 | 2614008.7335 | 1155227.5152 | 2614018.2002 | 1155236.4527 | 2614038.3659 | 1155255.4199 | 2614075.7768 | 1155292.4462
51 | 2613956.5516 | 1155116.5954 | 2613968.9408 | 1155168.6719 | 2613975.4455 | 1155198.2126 | 2613978.3966 | 1155208.9247 | 2613981.654 | 1155219.8821
52 | 2613956.5516 | 1155116.5954 | 2613934.8584 | 1155114.4554 | 2613933.2678 | 1155114.2147
53 | 2613956.5516 | 1155116.5954 | 2614017.8721 | 1154865.3244
54 | 2614017.8721 | 1154865.3244 | 2614000.8891 | 1154826.1102
55 | 2612547.2006 | 1155358.9234 | 2612546.9696 | 1155358.5377 | 2612529.5258 | 1155330.4766 | 2612497.2887 | 1155279.3292 | 2612485.3649 | 1155263.2411 | 2612481.0598 | 1155258.0217
56 | 2612567.9648 | 1155397.4115 | 2612564.1232 | 1155389.622 | 2612560.9997 | 1155383.179 | 2612554.3146 | 1155370.8034 | 2612547.2006 | 1155358.9234
57 | 2612481.0598 | 1155258.0217 | 2612472.4967 | 1155247.6402 | 2612425.2639 | 1155196.7068 | 2612424.69 | 1155196.0903
58 | 2612567.9648 | 1155397.4115 | 2612571.88 | 1155406.6798
59 | 2612567.9648 | 1155397.4115 | 2612530.8367 | 1155412.2817
60 | 2612391.2828 | 1155153.716 | 2612398.5467 | 1155164.6807 | 2612407.9311 | 1155177.5396 | 2612415.2692 | 1155185.9699 | 2612424.69 | 1155196.0903
61 | 2612571.88 | 1155406.6798 | 2612595.3365 | 1155397.7798 | 2612593.3373 | 1155385.5362 | 2612607.899 | 1155381.4801
62 | 2612571.88 | 1155406.6798 | 2612575.1745 | 1155416.2561
63 | 2612391.2828 | 1155153.716 | 2612384.5242 | 1155143.197 | 2612378.1955 | 1155132.4676 | 2612372.4735 | 1155121.3838 | 2612367.1815 | 1155110.0229 | 2612363.0142 | 1155100.0095 | 2612359.3313 | 1155089.3967 | 2612356.7291 | 1155079.1864 | 2612354.6653 | 1155068.2101
64 | 2612607.899 | 1155381.4801 | 2612613.8537 | 1155379.8215
65 | 2612577.1239 | 1155422.3989 | 2612576.5836 | 1155420.3519 | 2612575.1745 | 1155416.2561
66 | 2612584.4929 | 1155452.5286 | 2612585.7731 | 1155457.2825
67 | 2612584.4929 | 1155452.5286 | 2612591.9637 | 1155452.1662 | 2612595.8611 | 1155455.2536 | 2612597.9918 | 1155463.2731 | 2612601.4715 | 1155471.6845 | 2612606.6109 | 1155474.9746 | 2612609.5286 | 1155475.6596
68 | 2612584.4929 | 1155452.5286 | 2612580.259 | 1155434.2775 | 2612578.4286 | 1155427.3424
69 | 2612577.1239 | 1155422.3989 | 2612578.4286 | 1155427.3424
70 | 2612807.4355 | 1155594.0885 | 2612750.8499 | 1155718.0466
71 | 2612354.6653 | 1155068.2101 | 2612350.7101 | 1155067.0014 | 2612349.0183 | 1155065.4083 | 2612347.7575 | 1155063.0824 | 2612345.7739 | 1155054.0961 | 2612339.021 | 1155010.6276 | 2612338.9368 | 1155003.0126 | 2612339.9775 | 1154996.7116 | 2612342.0386 | 1154990.2348 | 2612347.4637 | 1154981.5527 | 2612349.7854 | 1154978.8027
72 | 2612264.9173 | 1154667.6879 | 2612349.7854 | 1154978.8027
73 | 2612247.6572 | 1154655.9659 | 2612249.1548 | 1154656.7041 | 2612264.9173 | 1154667.6879
74 | 2612093.5306 | 1154651.9888 | 2612102.5938 | 1154649.7725 | 2612115.1501 | 1154642.2383 | 2612135.5516 | 1154624.1147 | 2612144.2613 | 1154622.2869 | 2612159.3846 | 1154627.5643 | 2612175.4926 | 1154639.0356 | 2612189.9687 | 1154641.8773 | 2612211.3987 | 1154642.5653 | 2612227.7526 | 1154646.1556 | 2612247.6572 | 1154655.9659
75 | 2612345.2343 | 1154580.6189 | 2612344.4682 | 1154581.4607 | 2612327.3379 | 1154604.9707 | 2612319.8699 | 1154614.7825 | 2612314.4464 | 1154626.2994 | 2612314.2805 | 1154636.1928 | 2612316.1067 | 1154647.1686 | 2612321.593 | 1154661.3201 | 2612328.4251 | 1154673.7067 | 2612328.6754 | 1154678.8431 | 2612326.9738 | 1154682.019 | 2612323.6425 | 1154683.1572 | 2612315.8881 | 1154682.9524 | 2612283.5786 | 1154676.2279 | 2612273.298 | 1154673.5279 | 2612264.9173 | 1154667.6879
76 | 2612121.365 | 1154656.669 | 2612115.7971 | 1154656.2354 | 2612108.9463 | 1154656.7664 | 2612099.1354 | 1154656.9469 | 2612095.1265 | 1154655.5826 | 2612093.5306 | 1154651.9888
77 | 2612362.1964 | 1154437.2046 | 2612345.2343 | 1154580.6189
78 | 2612378.6389 | 1154436.0589 | 2612369.6593 | 1154438.4084 | 2612364.2596 | 1154438.1639 | 2612362.1964 | 1154437.2046
79 | 2612377.2441 | 1154431.6872 | 2612386.3987 | 1154415.0422 | 2612394.022 | 1154408.2878 | 2612395.1242 | 1154405.7744
80 | 2612406.4222 | 1154380.0104 | 2612395.1242 | 1154405.7744
81 | 2612377.2441 | 1154431.6872 | 2612375.5025 | 1154424.3467 | 2612375.0289 | 1154415.9083 | 2612376.3697 | 1154405.4281 | 2612376.5901 | 1154395.179 | 2612375.9025 | 1154382.5603 | 2612375.2967 | 1154374.9776 | 2612375.4625 | 1154373.5628
82 | 2612378.6389 | 1154436.0589 | 2612377.2441 | 1154431.6872
83 | 2612377.0788 | 1154343.7881 | 2612377.0788 | 1154343.7881 | 2612378.5389 | 1154349.9608 | 2612377.6413 | 1154357.5515 | 2612376.3428 | 1154366.0531 | 2612375.4625 | 1154373.5628
84 | 2612377.0788 | 1154343.7881 | 2612373.9206 | 1154339.5467
85 | 2612340.346 | 1154327.2716 | 2612367.883 | 1154335.4874 | 2612373.4145 | 1154338.867 | 2612373.9206 | 1154339.5467
86 | 2612316.7229 | 1154227.7523 | 2612316.8716 | 1154256.4556 | 2612318.0142 | 1154275.4339 | 2612319.058 | 1154282.7174 | 2612322.7178 | 1154289.8506 | 2612331.5882 | 1154303.5643 | 2612340.5976 | 1154316.7669 | 2612341.8187 | 1154319.8376 | 2612341.8129 | 1154322.6612 | 2612340.346 | 1154327.2716
87 | 2613314.9546 | 1153644.6683 | 2613496.9906 | 1153608.5098
88 | 2613314.9546 | 1153644.6683 | 2613116.5482 | 1153732.8116
89 | 2613116.5482 | 1153732.8116 | 2613114.9089 | 1153736.2614
90 | 2613062.9947 | 1153767.2794 | 2613069.4874 | 1153762.58 | 2613075.1935 | 1153759.7576 | 2613104.4999 | 1153748.7378 | 2613109.4867 | 1153745.0579 | 2613113.7198 | 1153738.764 | 2613114.9089 | 1153736.2614
91 | 2613062.9947 | 1153767.2794 | 2613076.951 | 1153791.3547 | 2613086.4775 | 1153809.7955 | 2613096.7769 | 1153825.5811 | 2613106.2554 | 1153837.8299 | 2613115.622 | 1153848.6111 | 2613124.0274 | 1153856.8445 | 2613139.6193 | 1153872.9084
92 | 2613139.6193 | 1153872.9084 | 2613145.1201 | 1153879.7904 | 2613150.4186 | 1153888.0171 | 2613185.6405 | 1153939.7414 | 2613193.6645 | 1153950.4086 | 2613205.019 | 1153964.0624 | 2613213.8188 | 1153974.231 | 2613225.9354 | 1153986.6636 | 2613251.4196 | 1154011.1314 | 2613275.5494 | 1154037.4306
93 | 2613139.6193 | 1153872.9084 | 2613144.3985 | 1153869.4504 | 2613147.6388 | 1153868.1013 | 2613151.5294 | 1153867.5428 | 2613156.3612 | 1153868.098 | 2613160.4402 | 1153869.1185 | 2613172.2619 | 1153872.6682 | 2613176.6142 | 1153875.0344 | 2613184.9557 | 1153883.2022
94 | 2613275.5494 | 1154037.4306 | 2613285.8436 | 1154030.7499 | 2613352.1342 | 1153994.5447 | 2613401.794 | 1153968.8085 | 2613410.0337 | 1153965.0582
95 | 2613421.6364 | 1153969.5861 | 2613418.9529 | 1153966.2119 | 2613414.9526 | 1153964.3466 | 2613410.0337 | 1153965.0582
96 | 2613453.4124 | 1154197.2911 | 2613421.6364 | 1153969.5861
97 | 2613453.4124 | 1154197.2911 | 2613444.4432 | 1154201.5177 | 2613441.5041 | 1154205.4798 | 2613438.5507 | 1154215.8339 | 2613437.279 | 1154218.5435 | 2613435.4476 | 1154221.1074
98 | 2613677.2308 | 1154227.8414 | 2613679.2074 | 1154242.5087 | 2613682.9626 | 1154247.453 | 2613688.4439 | 1154252.3789 | 2613692.8184 | 1154254.8567 | 2613694.3912 | 1154254.7824
99 | 2613677.2308 | 1154227.8414 | 2613680.0437 | 1154228.8816 | 2613683.0452 | 1154227.9324 | 2613685.8908 | 1154224.6928 | 2613687.191 | 1154219.6266 | 2613688.0536 | 1154211.3356 | 2613689.4375 | 1154203.168 | 2613693.5415 | 1154182.8673 | 2613693.6172 | 1154176.5199 | 2613692.5149 | 1154172.384
100 | 2613732.0861 | 1154241.4057 | 2613728.7901 | 1154243.6549 | 2613721.7909 | 1154245.0731 | 2613713.6162 | 1154247.3223 | 2613703.8797 | 1154251.5912 | 2613696.9382 | 1154254.6659 | 2613694.3912 | 1154254.7824
101 | 2613694.3912 | 1154254.7824 | 2613683.3318 | 1154263.6059
102 | 2613865.7081 | 1154220.9894 | 2613732.0861 | 1154241.4057
103 | 2613368.1736 | 1154305.3757 | 2613463.7735 | 1154501.5752
104 | 2613463.7735 | 1154501.5752 | 2613465.5217 | 1154505.3254 | 2613467.2357 | 1154507.2301 | 2613469.4182 | 1154508.8691 | 2613500.9468 | 1154531.9063 | 2613506.86 | 1154535.7548 | 2613522.526 | 1154544.8832 | 2613532.8408 | 1154552.699 | 2613537.7742 | 1154555.5781 | 2613544.1489 | 1154555.3923 | 2613548.7592 | 1154552.9603
105 | 2613399.803 | 1154240.6602 | 2613405.4004 | 1154248.6765
106 | 2613405.4004 | 1154248.6765 | 2613415.8317 | 1154235.4153 | 2613420.0147 | 1154230.9446 | 2613425.0172 | 1154227.0316 | 2613431.2686 | 1154223.7661 | 2613435.4476 | 1154221.1074
107 | 2613435.4476 | 1154221.1074 | 2613444.1335 | 1154223.5056 | 2613458.4721 | 1154226.3056 | 2613460.4718 | 1154227.4106 | 2613460.5197 | 1154229.9897 | 2613459.1977 | 1154234.6002 | 2613458.413 | 1154239.0895 | 2613458.1129 | 1154242.9241 | 2613458.3277 | 1154246.3588
108 | 2613865.7081 | 1154220.9894 | 2613862.0937 | 1154255.0312 | 2613858.1471 | 1154269.9962 | 2613836.092 | 1154314.0452 | 2613833.5273 | 1154328.591 | 2613837.6006 | 1154348.6991 | 2613841.6455 | 1154377.8338 | 2613839.5913 | 1154380.486
109 | 2613459.4346 | 1154255.6777 | 2613458.6314 | 1154251.2182 | 2613458.3277 | 1154246.3588
110 | 2613737.3243 | 1154680.7341 | 2613669.0651 | 1154633.1894 | 2613620.1713 | 1154600.0628 | 2613592.6395 | 1154584.004 | 2613580.1716 | 1154575.1717 | 2613560.4033 | 1154555.2175 | 2613556.0926 | 1154551.7172 | 2613550.7381 | 1154551.9164 | 2613548.7592 | 1154552.9603
111 | 2613737.3243 | 1154680.7341 | 2613739.6929 | 1154678.0382 | 2613742.6204 | 1154675.8104
112 | 2613759.7021 | 1154584.9934 | 2613767.9836 | 1154589.5367 | 2613774.1376 | 1154595.298 | 2613778.6497 | 1154601.2556 | 2613778.638 | 1154606.3803 | 2613775.6932 | 1154609.4418 | 2613769.7846 | 1154610.4622 | 2613740.5138 | 1154607.1051 | 2613734.1401 | 1154606.8794 | 2613730.6976 | 1154609.5507 | 2613729.6586 | 1154614.473 | 2613733.4796 | 1154624.1086 | 2613738.5939 | 1154638.4717 | 2613740.0066 | 1154651.4035 | 2613740.1328 | 1154666.7447 | 2613742.6204 | 1154675.8104
113 | 2613742.6204 | 1154675.8104 | 2613748.7879 | 1154675.6243 | 2613754.8727 | 1154678.0393 | 2613763.789 | 1154686.7306 | 2613791.5673 | 1154712.0286 | 2613805.9493 | 1154722.1108 | 2613820.0612 | 1154729.5133
114 | 2613820.481 | 1154470.4777 | 2613759.7021 | 1154584.9934
115 | 2613820.0612 | 1154729.5133 | 2613825.244 | 1154740.6084 | 2613829.2766 | 1154748.1992 | 2613828.8443 | 1154759.4704 | 2613829.8538 | 1154767.4766 | 2613832.1048 | 1154772.6065
116 | 2613820.0612 | 1154729.5133 | 2613853.1485 | 1154747.4312 | 2613860.4331 | 1154751.1448
117 | 2613810.2301 | 1154375.9277 | 2613806.6521 | 1154384.1125 | 2613804.8419 | 1154394.1688 | 2613806.4499 | 1154412.2259 | 2613808.6547 | 1154437.6545 | 2613809.4487 | 1154449.351 | 2613813.6783 | 1154461.4555 | 2613820.481 | 1154470.4777
118 | 2613810.2301 | 1154375.9277 | 2613811.4815 | 1154368.7493 | 2613813.9599 | 1154365.0642 | 2613817.2531 | 1154364.049 | 2613821.5152 | 1154365.2816 | 2613829.7338 | 1154370.6363 | 2613835.272 | 1154377.4079 | 2613839.5913 | 1154380.486
119 | 2613839.5913 | 1154380.486 | 2613923.2256 | 1154378.5596
120 | 2613949.7274 | 1154796.6663 | 2614000.8891 | 1154826.1102
121 | 2613949.7274 | 1154796.6663 | 2613860.4331 | 1154751.1448
122 | 2612706.5509 | 1153967.8545 | 2612828.5287 | 1154182.2299
123 | 2612813.0328 | 1154248.0038 | 2612815.5502 | 1154240.1275 | 2612824.8189 | 1154206.5973 | 2612828.5287 | 1154182.2299
124 | 2612581.7519 | 1154134.0069 | 2612813.0328 | 1154248.0038

## bus_geodata
| x | y | coords
0 | 2613042.6421 | 1154989.6672
1 | 2613046.0793 | 1154986.6657
2 | 2613039.9268 | 1155028.281
3 | 2612825.5468 | 1154619.3243
4 | 2613036.4623 | 1155029.7893
5 | 2612960.9359 | 1155193.3845
6 | 2613090.9526 | 1155222.3565
7 | 2612908.014 | 1155195.4127
8 | 2613195.0842 | 1155442.8406
9 | 2612842.4061 | 1155084.2449
10 | 2612740.3025 | 1155479.4458
11 | 2613286.5717 | 1155487.0856
12 | 2613336.3408 | 1155533.5094
13 | 2612889.6201 | 1154468.2163
14 | 2612807.7788 | 1154265.8237
15 | 2613242.9921 | 1154478.9767
16 | 2613693.3952 | 1155375.7332
17 | 2613695.7071 | 1155312.6624
18 | 2613690.6964 | 1155432.2211
19 | 2613720.6805 | 1155254.7238
20 | 2613706.9033 | 1155499.3367
21 | 2613645.2835 | 1155416.0994
22 | 2613782.0909 | 1155275.3514
23 | 2613769.1478 | 1155310.9283
24 | 2613763.7368 | 1155295.7863
25 | 2613844.0567 | 1155368.0275
26 | 2613716.8446 | 1155525.5598
27 | 2613391.5318 | 1154737.2771
28 | 2613333.7676 | 1154711.8019
29 | 2613381.8322 | 1154756.9037
30 | 2613395.7952 | 1154773.8976
31 | 2613316.9148 | 1154329.143
32 | 2613261.9842 | 1154331.6437
33 | 2613523.0384 | 1154943.5127
34 | 2613484.8501 | 1154870.6151
35 | 2613645.0762 | 1154862.337
36 | 2613423.6993 | 1155158.6878
37 | 2613736.9421 | 1155210.0609
38 | 2613806.622 | 1155282.3189
39 | 2613817.8248 | 1155050.1885
40 | 2613873.8589 | 1155391.9064
41 | 2613861.2963 | 1155372.0801
42 | 2613927.2081 | 1155395.5431
43 | 2614075.7768 | 1155292.4462
44 | 2613981.6539 | 1155219.8821
45 | 2613956.5516 | 1155116.5954
46 | 2613933.2678 | 1155114.2147
47 | 2614017.8721 | 1154865.3244
48 | 2613731.9394 | 1155578.8006
49 | 2613701.9373 | 1155558.5422
50 | 2612547.2005 | 1155358.9234
51 | 2612481.0597 | 1155258.0217
52 | 2612567.9648 | 1155397.4115
53 | 2612424.69 | 1155196.0903
54 | 2612571.88 | 1155406.6798
55 | 2612530.8367 | 1155412.2817
56 | 2612391.2828 | 1155153.716
57 | 2612607.899 | 1155381.4801
58 | 2612575.1745 | 1155416.2561
59 | 2612585.7731 | 1155457.2825
60 | 2612584.4929 | 1155452.5286
61 | 2612609.5286 | 1155475.6596
62 | 2612578.4286 | 1155427.3424
63 | 2612750.8499 | 1155718.0466
64 | 2612807.4355 | 1155594.0885
65 | 2612577.1239 | 1155422.3989
66 | 2612354.6653 | 1155068.2101
67 | 2612613.8537 | 1155379.8215
68 | 2612349.7854 | 1154978.8027
69 | 2612247.6572 | 1154655.9659
70 | 2612264.9173 | 1154667.6879
71 | 2612093.5306 | 1154651.9888
72 | 2612345.2343 | 1154580.6189
73 | 2612121.365 | 1154656.669
74 | 2612362.1964 | 1154437.2046
75 | 2612395.1242 | 1154405.7744
76 | 2612377.2441 | 1154431.6872
77 | 2612406.4222 | 1154380.0104
78 | 2612375.4625 | 1154373.5628
79 | 2612378.6389 | 1154436.0589
80 | 2612377.0788 | 1154343.7881
81 | 2612373.9206 | 1154339.5467
82 | 2612340.346 | 1154327.2716
83 | 2613496.9906 | 1153608.5098
84 | 2613314.9546 | 1153644.6683
85 | 2613116.5482 | 1153732.8116
86 | 2613114.9089 | 1153736.2614
87 | 2613062.9947 | 1153767.2794
88 | 2613139.6193 | 1153872.9084
89 | 2613275.5494 | 1154037.4306
90 | 2613184.9557 | 1153883.2022
91 | 2613410.0337 | 1153965.0582
92 | 2613421.6364 | 1153969.5861
93 | 2613453.4124 | 1154197.2911
94 | 2613677.2308 | 1154227.8414
95 | 2613694.3912 | 1154254.7824
96 | 2613692.5149 | 1154172.384
97 | 2613732.0861 | 1154241.4057
98 | 2613683.3318 | 1154263.6059
99 | 2613368.1736 | 1154305.3757
100 | 2613463.7735 | 1154501.5752
101 | 2613405.4004 | 1154248.6765
102 | 2613399.803 | 1154240.6602
103 | 2613435.4476 | 1154221.1074
104 | 2613865.7081 | 1154220.9894
105 | 2613273.492 | 1154324.6787
106 | 2613458.3277 | 1154246.3588
107 | 2613459.4346 | 1154255.6777
108 | 2613548.7592 | 1154552.9603
109 | 2613737.3243 | 1154680.7341
110 | 2613742.6204 | 1154675.8104
111 | 2613759.7021 | 1154584.9934
112 | 2613820.0612 | 1154729.5133
113 | 2613820.481 | 1154470.4777
114 | 2613810.2301 | 1154375.9277
115 | 2613839.5913 | 1154380.486
116 | 2613949.7274 | 1154796.6663
117 | 2614000.8891 | 1154826.1102
118 | 2613860.4331 | 1154751.1448
119 | 2613923.2255 | 1154378.5596
120 | 2613832.1048 | 1154772.6065
121 | 2612706.5509 | 1153967.8545
122 | 2612828.5287 | 1154182.2299
123 | 2612813.0328 | 1154248.0038
124 | 2612581.7519 | 1154134.0069
125 | 2612316.7229 | 1154227.7523
126 | 2613242.9921 | 1154478.9767

## line_std_types
| c_nf_per_km | r_ohm_per_km | x_ohm_per_km | max_i_ka | type | q_mm2 | alpha | voltage_rating
NAYY 4x50 SE | 210 | 0.642 | 0.083 | 0.142 | cs | 50 | 0.00403 | LV
NAYY 4x120 SE | 264 | 0.225 | 0.08 | 0.242 | cs | 120 | 0.00403 | LV
NAYY 4x150 SE | 261 | 0.208 | 0.08 | 0.27 | cs | 150 | 0.00403 | LV
NA2XS2Y 1x95 RM/25 12/20 kV | 216 | 0.313 | 0.132 | 0.252 | cs | 95 | 0.00403 | MV
NA2XS2Y 1x185 RM/25 12/20 kV | 273 | 0.161 | 0.117 | 0.362 | cs | 185 | 0.00403 | MV
NA2XS2Y 1x240 RM/25 12/20 kV | 304 | 0.122 | 0.112 | 0.421 | cs | 240 | 0.00403 | MV
NA2XS2Y 1x95 RM/25 6/10 kV | 315 | 0.313 | 0.123 | 0.249 | cs | 95 | 0.00403 | MV
NA2XS2Y 1x185 RM/25 6/10 kV | 406 | 0.161 | 0.11 | 0.358 | cs | 185 | 0.00403 | MV
NA2XS2Y 1x240 RM/25 6/10 kV | 456 | 0.122 | 0.105 | 0.416 | cs | 240 | 0.00403 | MV
NA2XS2Y 1x150 RM/25 12/20 kV | 250 | 0.206 | 0.116 | 0.319 | cs | 150 | 0.00403 | MV
NA2XS2Y 1x120 RM/25 12/20 kV | 230 | 0.253 | 0.119 | 0.283 | cs | 120 | 0.00403 | MV
NA2XS2Y 1x70 RM/25 12/20 kV | 190 | 0.443 | 0.132 | 0.22 | cs | 70 | 0.00403 | MV
NA2XS2Y 1x150 RM/25 6/10 kV | 360 | 0.206 | 0.11 | 0.315 | cs | 150 | 0.00403 | MV
NA2XS2Y 1x120 RM/25 6/10 kV | 340 | 0.253 | 0.113 | 0.28 | cs | 120 | 0.00403 | MV
NA2XS2Y 1x70 RM/25 6/10 kV | 280 | 0.443 | 0.123 | 0.217 | cs | 70 | 0.00403 | MV
N2XS(FL)2Y 1x120 RM/35 64/110 kV | 112 | 0.153 | 0.166 | 0.366 | cs | 120 | 0.00393 | HV
N2XS(FL)2Y 1x185 RM/35 64/110 kV | 125 | 0.099 | 0.156 | 0.457 | cs | 185 | 0.00393 | HV
N2XS(FL)2Y 1x240 RM/35 64/110 kV | 135 | 0.075 | 0.149 | 0.526 | cs | 240 | 0.00393 | HV
N2XS(FL)2Y 1x300 RM/35 64/110 kV | 144 | 0.06 | 0.144 | 0.588 | cs | 300 | 0.00393 | HV
15-AL1/3-ST1A 0.4 | 11 | 1.8769 | 0.35 | 0.105 | ol | 16 | 0.00403 | LV
24-AL1/4-ST1A 0.4 | 11.25 | 1.2012 | 0.335 | 0.14 | ol | 24 | 0.00403 | LV
48-AL1/8-ST1A 0.4 | 12.2 | 0.5939 | 0.3 | 0.21 | ol | 48 | 0.00403 | LV
94-AL1/15-ST1A 0.4 | 13.2 | 0.306 | 0.29 | 0.35 | ol | 94 | 0.00403 | LV
34-AL1/6-ST1A 10.0 | 9.7 | 0.8342 | 0.36 | 0.17 | ol | 34 | 0.00403 | MV
48-AL1/8-ST1A 10.0 | 10.1 | 0.5939 | 0.35 | 0.21 | ol | 48 | 0.00403 | MV
70-AL1/11-ST1A 10.0 | 10.4 | 0.4132 | 0.339 | 0.29 | ol | 70 | 0.00403 | MV
94-AL1/15-ST1A 10.0 | 10.75 | 0.306 | 0.33 | 0.35 | ol | 94 | 0.00403 | MV
122-AL1/20-ST1A 10.0 | 11.1 | 0.2376 | 0.323 | 0.41 | ol | 122 | 0.00403 | MV
149-AL1/24-ST1A 10.0 | 11.25 | 0.194 | 0.315 | 0.47 | ol | 149 | 0.00403 | MV
34-AL1/6-ST1A 20.0 | 9.15 | 0.8342 | 0.382 | 0.17 | ol | 34 | 0.00403 | MV
48-AL1/8-ST1A 20.0 | 9.5 | 0.5939 | 0.372 | 0.21 | ol | 48 | 0.00403 | MV
70-AL1/11-ST1A 20.0 | 9.7 | 0.4132 | 0.36 | 0.29 | ol | 70 | 0.00403 | MV
94-AL1/15-ST1A 20.0 | 10 | 0.306 | 0.35 | 0.35 | ol | 94 | 0.00403 | MV
122-AL1/20-ST1A 20.0 | 10.3 | 0.2376 | 0.344 | 0.41 | ol | 122 | 0.00403 | MV
149-AL1/24-ST1A 20.0 | 10.5 | 0.194 | 0.337 | 0.47 | ol | 149 | 0.00403 | MV
184-AL1/30-ST1A 20.0 | 10.75 | 0.1571 | 0.33 | 0.535 | ol | 184 | 0.00403 | MV
243-AL1/39-ST1A 20.0 | 11 | 0.1188 | 0.32 | 0.645 | ol | 243 | 0.00403 | MV
48-AL1/8-ST1A 110.0 | 8 | 0.5939 | 0.46 | 0.21 | ol | 48 | 0.00403 | HV
70-AL1/11-ST1A 110.0 | 8.4 | 0.4132 | 0.45 | 0.29 | ol | 70 | 0.00403 | HV
94-AL1/15-ST1A 110.0 | 8.65 | 0.306 | 0.44 | 0.35 | ol | 94 | 0.00403 | HV
122-AL1/20-ST1A 110.0 | 8.5 | 0.2376 | 0.43 | 0.41 | ol | 122 | 0.00403 | HV
149-AL1/24-ST1A 110.0 | 8.75 | 0.194 | 0.41 | 0.47 | ol | 149 | 0.00403 | HV
184-AL1/30-ST1A 110.0 | 8.8 | 0.1571 | 0.4 | 0.535 | ol | 184 | 0.00403 | HV
243-AL1/39-ST1A 110.0 | 9 | 0.1188 | 0.39 | 0.645 | ol | 243 | 0.00403 | HV
305-AL1/39-ST1A 110.0 | 9.2 | 0.0949 | 0.38 | 0.74 | ol | 305 | 0.00403 | HV
490-AL1/64-ST1A 110.0 | 9.75 | 0.059 | 0.37 | 0.96 | ol | 490 | 0.00403 | HV
679-AL1/86-ST1A 110.0 | 9.95 | 0.042 | 0.36 | 1.15 | ol | 679 | 0.00403 | HV
490-AL1/64-ST1A 220.0 | 10 | 0.059 | 0.285 | 0.96 | ol | 490 | 0.00403 | HV
679-AL1/86-ST1A 220.0 | 11.7 | 0.042 | 0.275 | 1.15 | ol | 679 | 0.00403 | HV
490-AL1/64-ST1A 380.0 | 11 | 0.059 | 0.253 | 0.96 | ol | 490 | 0.00403 | HV
679-AL1/86-ST1A 380.0 | 14.6 | 0.042 | 0.25 | 1.15 | ol | 679 | 0.00403 | HV

## trafo_std_types
| i0_percent | pfe_kw | vkr_percent | sn_mva | vn_lv_kv | vn_hv_kv | vk_percent | shift_degree | vector_group | tap_side | tap_neutral | tap_min | tap_max | tap_step_degree | tap_step_percent | tap_phase_shifter
160 MVA 380/110 kV | 0.06 | 60 | 0.25 | 160 | 110 | 380 | 12.2 | 0 | Yy0 | hv | 0 | -9 | 9 | 0 | 1.5 | FALSE
100 MVA 220/110 kV | 0.06 | 55 | 0.26 | 100 | 110 | 220 | 12 | 0 | Yy0 | hv | 0 | -9 | 9 | 0 | 1.5 | FALSE
63 MVA 110/20 kV | 0.04 | 22 | 0.32 | 63 | 20 | 110 | 18 | 150 | YNd5 | hv | 0 | -9 | 9 | 0 | 1.5 | FALSE
40 MVA 110/20 kV | 0.05 | 18 | 0.34 | 40 | 20 | 110 | 16.2 | 150 | YNd5 | hv | 0 | -9 | 9 | 0 | 1.5 | FALSE
25 MVA 110/20 kV | 0.07 | 14 | 0.41 | 25 | 20 | 110 | 12 | 150 | YNd5 | hv | 0 | -9 | 9 | 0 | 1.5 | FALSE
63 MVA 110/10 kV | 0.04 | 22 | 0.32 | 63 | 10 | 110 | 18 | 150 | YNd5 | hv | 0 | -9 | 9 | 0 | 1.5 | FALSE
40 MVA 110/10 kV | 0.05 | 18 | 0.34 | 40 | 10 | 110 | 16.2 | 150 | YNd5 | hv | 0 | -9 | 9 | 0 | 1.5 | FALSE
25 MVA 110/10 kV | 0.07 | 14 | 0.41 | 25 | 10 | 110 | 12 | 150 | YNd5 | hv | 0 | -9 | 9 | 0 | 1.5 | FALSE
0.25 MVA 20/0.4 kV | 0.32 | 0.8 | 1.44 | 0.25 | 0.4 | 20 | 6 | 150 | Yzn5 | hv | 0 | -2 | 2 | 0 | 2.5 | FALSE
0.4 MVA 20/0.4 kV | 0.3375 | 1.35 | 1.425 | 0.4 | 0.4 | 20 | 6 | 150 | Dyn5 | hv | 0 | -2 | 2 | 0 | 2.5 | FALSE
0.63 MVA 20/0.4 kV | 0.2619 | 1.65 | 1.206 | 0.63 | 0.4 | 20 | 6 | 150 | Dyn5 | hv | 0 | -2 | 2 | 0 | 2.5 | FALSE
0.25 MVA 10/0.4 kV | 0.24 | 0.6 | 1.2 | 0.25 | 0.4 | 10 | 4 | 150 | Dyn5 | hv | 0 | -2 | 2 | 0 | 2.5 | FALSE
0.4 MVA 10/0.4 kV | 0.2375 | 0.95 | 1.325 | 0.4 | 0.4 | 10 | 4 | 150 | Dyn5 | hv | 0 | -2 | 2 | 0 | 2.5 | FALSE
0.63 MVA 10/0.4 kV | 0.1873 | 1.18 | 1.0794 | 0.63 | 0.4 | 10 | 4 | 150 | Dyn5 | hv | 0 | -2 | 2 | 0 | 2.5 | FALSE

## trafo3w_std_types
| sn_hv_mva | sn_mv_mva | sn_lv_mva | vn_hv_kv | vn_mv_kv | vn_lv_kv | vk_hv_percent | vk_mv_percent | vk_lv_percent | vkr_hv_percent | vkr_mv_percent | vkr_lv_percent | pfe_kw | i0_percent | shift_mv_degree | shift_lv_degree | vector_group | tap_side | tap_neutral | tap_min | tap_max | tap_step_percent
63/25/38 MVA 110/20/10 kV | 63 | 25 | 38 | 110 | 20 | 10 | 10.4 | 10.4 | 10.4 | 0.28 | 0.32 | 0.35 | 35 | 0.89 | 0 | 0 | YN0yn0yn0 | hv | 0 | -10 | 10 | 1.2
63/25/38 MVA 110/10/10 kV | 63 | 25 | 38 | 110 | 10 | 10 | 10.4 | 10.4 | 10.4 | 0.28 | 0.32 | 0.35 | 35 | 0.89 | 0 | 0 | YN0yn0yn0 | hv | 0 | -10 | 10 | 1.2

## fuse_std_types
| fuse_type | i_rated_a | t_avg | t_min | t_total | x_avg | x_min | x_total
HV 100A | HV 100A | 100 | 0 | [10.0, 3.64, 0.854, 0.281, 0.1, 0.0531, 0.022, 0.01] | [10.0, 4.267, 1.21, 0.403, 0.1, 0.058, 0.022, 0.01] | 0 | [300.0, 350.0, 450.0, 550.0, 700.0, 850.0, 1200.0, 1752.0] | [600.0, 700.0, 900.0, 1150.0, 1665.0, 2000.0, 3000.0, 4313.0]
HV 10A | HV 10A | 10 | 0 | [10.0, 1675.0, 0.344, 0.156, 0.1, 0.0417, 0.0171, 0.01] | [10.0, 1.3, 0.3, 0.155, 0.1, 0.0555, 0.023, 0.01] | 0 | [30.0, 32.0, 35.0, 37.0, 39.0, 50.0, 70.0, 88.0] | [60.0, 70.0, 80.0, 87.0, 94.0, 110.0, 150.0, 216.0]
HV 125A | HV 125A | 125 | 0 | [10.0, 1.82, 0.344, 0.1, 0.0467, 0.0269, 0.01] | [10.0, 2.478, 0.426, 0.1, 0.0427, 0.0211, 0.01] | 0 | [375.0, 500.0, 700.0, 925.0, 1200.0, 1500.0, 2341.0] | [750.0, 1000.0, 1500.0, 2200.0, 3000.0, 4000.0, 5765.0]
HV 160A | HV 160A | 160 | 0 | [10.0, 4.15, 1.03, 0.198, 0.1, 0.051, 0.0172, 0.01] | [10.0, 2.3, 0.734, 0.274, 0.1, 0.046, 0.0177, 0.01] | 0 | [480.0, 550.0, 700.0, 1000.0, 1260.0, 1600.0, 2500.0, 3227.0] | [960.0, 1300.0, 1700.0, 2200.0, 2996.0, 4000.0, 6000.0, 7946.0]
HV 16A | HV 16A | 16 | 0 | [10.0, 0.352, 0.164, 0.1, 0.0649, 0.0342, 0.01] | [10.0, 2.34, 0.722, 0.181, 0.1, 0.055, 0.0296, 0.01] | 0 | [48.0, 60.0, 65.0, 71.0, 80.0, 100.0, 162.0] | [96.0, 110.0, 125.0, 150.0, 168.0, 200.0, 250.0, 398.0]
HV 200A | HV 200A | 200 | 0 | [10.0, 4.267, 1.21, 0.403, 0.1, 0.058, 0.022, 0.01] | [10.0, 3.73, 1.654, 0.328, 0.1, 0.0531, 0.019, 0.01] | 0 | [600.0, 700.0, 900.0, 1150.0, 1665.0, 2000.0, 3000.0, 4313.0] | [1200.0, 1500.0, 1800.0, 2700.0, 3960.0, 5000.0, 7500.0, 10620.0]
HV 20A | HV 20A | 20 | 0 | [10.0, 1.3, 0.3, 0.155, 0.1, 0.0555, 0.023, 0.01] | [10.0, 1.3, 0.161, 0.1, 0.0611, 0.0399, 0.0141, 0.01] | 0 | [60.0, 70.0, 80.0, 87.0, 94.0, 110.0, 150.0, 216.0] | [120.0, 150.0, 200.0, 223.0, 260.0, 300.0, 450.0, 532.0]
HV 25A | HV 25A | 25 | 0 | [10.0, 2.512, 0.833, 0.299, 0.1, 0.0372, 0.0223, 0.01] | [10.0, 3.125, 0.597, 0.198, 0.1, 0.0378, 0.022, 0.01] | 0 | [75.0, 82.0, 90.0, 100.0, 124.0, 170.0, 200.0, 289.0] | [150.0, 170.0, 210.0, 250.0, 294.0, 400.0, 500.0, 711.0]
HV 31.5A | HV 31.5A | 31.5 | 0 | [10.0, 2.34, 0.722, 0.181, 0.1, 0.055, 0.0296, 0.01] | [10.0, 2.84, 0.368, 0.164, 0.1, 0.0621, 0.0378, 0.0195, 0.01] | 0 | [95.0, 110.0, 125.0, 150.0, 165.0, 200.0, 250.0, 390.0] | [189.0, 220.0, 300.0, 350.0, 393.0, 450.0, 530.0, 700.0, 960.0]
HV 40A | HV 40A | 40 | 0 | [10.0, 1.3, 0.161, 0.1, 0.0611, 0.0399, 0.0141, 0.01] | [10.0, 2.05, 0.369, 0.198, 0.1, 0.051, 0.0298, 0.01] | 0 | [120.0, 150.0, 200.0, 223.0, 260.0, 300.0, 450.0, 532.0] | [240.0, 300.0, 400.0, 450.0, 530.0, 650.0, 800.0, 1311.0]
HV 50A | HV 50A | 50 | 0 | [10.0, 3.215, 0.597, 0.198, 0.1, 0.0378, 0.022, 0.01] | [10.0, 3.64, 0.854, 0.281, 0.1, 0.0531, 0.022, 0.01] | 0 | [150.0, 170.0, 210.0, 250.0, 294.0, 400.0, 500.0, 711.0] | [300.0, 350.0, 450.0, 550.0, 700.0, 850.0, 1200.0, 1752.0]
HV 6.3A | HV 6.3A | 6.3 | 0 | [10.0, 1.39, 0.344, 0.168, 0.1, 0.056, 0.0263, 0.01] | [10.0, 1.711, 0.516, 0.198, 0.1, 0.0634, 0.0303, 0.01] | 0 | [19.0, 19.5, 20.4, 20.8, 22.0, 25.0, 32.0, 48.0] | [38.0, 40.0, 43.0, 48.0, 53.0, 60.0, 75.0, 118.0]
HV 63A | HV 63A | 63 | 0 | [10.0, 2.84, 0.368, 0.164, 0.1, 0.0621, 0.0378, 0.0195, 0.01] | [10.0, 1.82, 0.344, 0.1, 0.0467, 0.0269, 0.01] | 0 | [189.0, 220.0, 300.0, 350.0, 393.0, 450.0, 530.0, 700.0, 961.0] | [378.0, 500.0, 700.0, 934.0, 1200.0, 1500.0, 2366.0]
HV 80A | HV 80A | 80 | 0 | [10.0, 2.05, 0.369, 0.198, 0.1, 0.051, 0.0298, 0.01] | [10.0, 4.15, 1.03, 0.198, 0.1, 0.051, 0.0172, 0.01] | 0 | [240.0, 300.0, 400.0, 450.0, 530.0, 650.0, 800.0, 1311.0] | [480.0, 550.0, 700.0, 1000.0, 1260.0, 1600.0, 2500.0, 3227.0]
Siemens NH-1-100 | Siemens NH-1-100 | 100 | [5400.0, 2000.0, 400.0, 20.0, 1.0, 0.2, 0.012, 0.004] | 0 | 0 | [150.0, 190.0, 250.0, 430.0, 900.0, 1250.0, 2700.0, 3600.0] | 0 | 0
Siemens NH-1-125 | Siemens NH-1-125 | 125 | [4800.0, 120.0, 7.0, 0.1, 0.004] | 0 | 0 | [180.0, 400.0, 740.0, 2000.0, 4250.0] | 0 | 0
Siemens NH-1-16 | Siemens NH-1-16 | 16 | [4000.0, 400.0, 2.0, 0.1, 0.04, 0.01] | 0 | 0 | [26.0, 35.0, 75.0, 150.0, 200.0, 300.0] | 0 | 0
Siemens NH-1-160 | Siemens NH-1-160 | 160 | [4800.0, 120.0, 7.0, 0.1, 0.004] | 0 | 0 | [210.0, 500.0, 900.0, 2300.0, 5000.0] | 0 | 0
Siemens NH-1-25 | Siemens NH-1-25 | 25 | [4000.0, 1000.0, 10.0, 0.2, 0.02, 0.01] | 0 | 0 | [40.0, 50.0, 100.0, 210.0, 400.0, 500.0] | 0 | 0
Siemens NH-1-50 | Siemens NH-1-50 | 50 | [4000.0, 40.0, 4.0, 1.0, 0.02, 0.01] | 0 | 0 | [86.0, 200.0, 300.0, 400.0, 1000.0, 1280.0] | 0 | 0
Siemens NH-1-63 | Siemens NH-1-63 | 63 | [4000.0, 100.0, 10.0, 2.0, 0.04, 0.01] | 0 | 0 | [100.0, 200.0, 300.0, 400.0, 1000.0, 1500.0] | 0 | 0
Siemens NH-1-80 | Siemens NH-1-80 | 80 | [4800.0, 120.0, 7.0, 0.1, 0.01] | 0 | 0 | [150.58, 250.0, 450.0, 1150.0, 2470.0] | 0 | 0
Siemens NH-2-1000 | Siemens NH-2-1000 | 1000 | [4800.0, 120.0, 7.0, 0.1, 0.004] | 0 | 0 | [1900.0, 3500.0, 8400.0, 24000.0, 52000.0] | 0 | 0
Siemens NH-2-200 | Siemens NH-2-200 | 200 | [4800.0, 120.0, 7.0, 0.1, 0.004] | 0 | 0 | [280.0, 650.0, 1200.0, 3000.0, 7000.0] | 0 | 0
Siemens NH-2-224 | Siemens NH-2-224 | 224 | [4800.0, 120.0, 7.0, 0.2, 0.04, 0.004] | 0 | 0 | [400.0, 750.0, 1453.0, 3025.0, 4315.0, 7600.0] | 0 | 0
Siemens NH-2-250 | Siemens NH-2-250 | 250 | [4800.0, 120.0, 7.0, 0.1, 0.004] | 0 | 0 | [450.0, 800.0, 1650.0, 4000.0, 8500.0] | 0 | 0
Siemens NH-2-315 | Siemens NH-2-315 | 315 | [4800.0, 120.0, 7.0, 0.1, 0.004] | 0 | 0 | [550.0, 920.0, 1900.0, 5000.0, 11000.0] | 0 | 0
Siemens NH-2-355 | Siemens NH-2-355 | 355 | [4800.0, 120.0, 6.0, 0.1, 0.004] | 0 | 0 | [650.0, 1116.27, 2350.0, 5840.0, 12790.0] | 0 | 0
Siemens NH-2-400 | Siemens NH-2-400 | 400 | [4800.0, 120.0, 7.0, 0.1, 0.004] | 0 | 0 | [720.0, 1350.0, 2800.0, 6500.0, 15000.0] | 0 | 0
Siemens NH-2-425 | Siemens NH-2-425 | 425 | [4800.0, 120.0, 7.0, 0.1, 0.004] | 0 | 0 | [850.0, 1500.0, 3050.0, 7500.0, 16500.0] | 0 | 0
Siemens NH-2-630 | Siemens NH-2-630 | 630 | [4800.0, 120.0, 7.0, 0.1, 0.004] | 0 | 0 | [1200.0, 2000.0, 4800.0, 12000.0, 26000.0] | 0 | 0

## dtypes
| element | column | dtype
0 | bus | name | object
1 | bus | vn_kv | float64
2 | bus | type | object
3 | bus | zone | object
4 | bus | in_service | bool
5 | load | name | object
6 | load | bus | uint32
7 | load | p_mw | float64
8 | load | q_mvar | float64
9 | load | const_z_percent | float64
10 | load | const_i_percent | float64
11 | load | sn_mva | float64
12 | load | scaling | float64
13 | load | in_service | bool
14 | load | type | object
15 | ext_grid | name | object
16 | ext_grid | bus | uint32
17 | ext_grid | vm_pu | float64
18 | ext_grid | va_degree | float64
19 | ext_grid | slack_weight | float64
20 | ext_grid | in_service | bool
21 | line | name | object
22 | line | std_type | object
23 | line | from_bus | uint32
24 | line | to_bus | uint32
25 | line | length_km | float64
26 | line | r_ohm_per_km | float64
27 | line | x_ohm_per_km | float64
28 | line | c_nf_per_km | float64
29 | line | g_us_per_km | float64
30 | line | max_i_ka | float64
31 | line | df | float64
32 | line | parallel | uint32
33 | line | type | object
34 | line | in_service | bool
35 | trafo | name | object
36 | trafo | std_type | object
37 | trafo | hv_bus | uint32
38 | trafo | lv_bus | uint32
39 | trafo | sn_mva | float64
40 | trafo | vn_hv_kv | float64
41 | trafo | vn_lv_kv | float64
42 | trafo | vk_percent | float64
43 | trafo | vkr_percent | float64
44 | trafo | pfe_kw | float64
45 | trafo | i0_percent | float64
46 | trafo | shift_degree | float64
47 | trafo | tap_side | object
48 | trafo | tap_neutral | int32
49 | trafo | tap_min | int32
50 | trafo | tap_max | int32
51 | trafo | tap_step_percent | float64
52 | trafo | tap_step_degree | float64
53 | trafo | tap_pos | int32
54 | trafo | tap_phase_shifter | bool
55 | trafo | parallel | uint32
56 | trafo | df | float64
57 | trafo | in_service | bool
58 | line_geodata | coords | object
59 | bus_geodata | x | float64
60 | bus_geodata | y | float64
61 | bus_geodata | coords | object

## parameters
| version | format_version | converged | OPF_converged | name | f_hz | sn_mva
0 | 2.14.6 | 2.14.0 | FALSE | FALSE |  | 50 | 1