## bus
| name | vn_kv | type | zone | in_service
0 | bus_LV_563-34_0_3_node_0 | 0.4 | n |  | TRUE
1 | bus_LV_563-34_0_3_node_19 | 0.4 | n |  | TRUE
2 | bus_LV_563-34_0_3_node_17 | 0.4 | n |  | TRUE
3 | bus_LV_563-34_0_3_node_1 | 0.4 | n |  | TRUE
4 | bus_LV_563-34_0_3_node_2 | 0.4 | n |  | TRUE
5 | bus_LV_563-34_0_3_node_3 | 0.4 | n |  | TRUE
6 | bus_LV_563-34_0_3_node_4 | 0.4 | n |  | TRUE
7 | bus_LV_563-34_0_3_node_20 | 0.4 | n |  | TRUE
8 | bus_LV_563-34_0_3_node_30 | 0.4 | n |  | TRUE
9 | bus_LV_563-34_0_3_node_21 | 0.4 | n |  | TRUE
10 | bus_LV_563-34_0_3_node_28 | 0.4 | n |  | TRUE
11 | bus_LV_563-34_0_3_node_5 | 0.4 | n |  | TRUE
12 | bus_LV_563-34_0_3_node_6 | 0.4 | n |  | TRUE
13 | bus_LV_563-34_0_3_node_7 | 0.4 | n |  | TRUE
14 | bus_LV_563-34_0_3_node_8 | 0.4 | n |  | TRUE
15 | bus_LV_563-34_0_3_node_9 | 0.4 | n |  | TRUE
16 | bus_LV_563-34_0_3_node_10 | 0.4 | n |  | TRUE
17 | bus_LV_563-34_0_3_node_13 | 0.4 | n |  | TRUE
18 | bus_LV_563-34_0_3_node_67 | 0.4 | n |  | TRUE
19 | bus_LV_563-34_0_3_node_12 | 0.4 | n |  | TRUE
20 | bus_LV_563-34_0_3_node_68 | 0.4 | n |  | TRUE
21 | bus_LV_563-34_0_3_node_11 | 0.4 | n |  | TRUE
22 | bus_LV_563-34_0_3_node_14 | 0.4 | n |  | TRUE
23 | bus_LV_563-34_0_3_node_15 | 0.4 | n |  | TRUE
24 | bus_LV_563-34_0_3_node_16 | 0.4 | n |  | TRUE
25 | bus_LV_563-34_0_3_node_18 | 0.4 | n |  | TRUE
26 | bus_LV_563-34_0_3_node_61 | 0.4 | n |  | TRUE
27 | bus_LV_563-34_0_3_node_69 | 0.4 | n |  | TRUE
28 | bus_LV_563-34_0_3_node_60 | 0.4 | n |  | TRUE
29 | bus_LV_563-34_0_3_node_22 | 0.4 | n |  | TRUE
30 | bus_LV_563-34_0_3_node_23 | 0.4 | n |  | TRUE
31 | bus_LV_563-34_0_3_node_24 | 0.4 | n |  | TRUE
32 | bus_LV_563-34_0_3_node_25 | 0.4 | n |  | TRUE
33 | bus_LV_563-34_0_3_node_26 | 0.4 | n |  | TRUE
34 | bus_LV_563-34_0_3_node_27 | 0.4 | n |  | TRUE
35 | bus_LV_563-34_0_3_node_29 | 0.4 | n |  | TRUE
36 | bus_LV_563-34_0_3_node_39 | 0.4 | n |  | TRUE
37 | bus_LV_563-34_0_3_node_36 | 0.4 | n |  | TRUE
38 | bus_LV_563-34_0_3_node_37 | 0.4 | n |  | TRUE
39 | bus_LV_563-34_0_3_node_31 | 0.4 | n |  | TRUE
40 | bus_LV_563-34_0_3_node_32 | 0.4 | n |  | TRUE
41 | bus_LV_563-34_0_3_node_33 | 0.4 | n |  | TRUE
42 | bus_LV_563-34_0_3_node_34 | 0.4 | n |  | TRUE
43 | bus_LV_563-34_0_3_node_62 | 0.4 | n |  | TRUE
44 | bus_LV_563-34_0_3_node_58 | 0.4 | n |  | TRUE
45 | bus_LV_563-34_0_3_node_66 | 0.4 | n |  | TRUE
46 | bus_LV_563-34_0_3_node_65 | 0.4 | n |  | TRUE
47 | bus_LV_563-34_0_3_node_38 | 0.4 | n |  | TRUE
48 | bus_LV_563-34_0_3_node_45 | 0.4 | n |  | TRUE
49 | bus_LV_563-34_0_3_node_51 | 0.4 | n |  | TRUE
50 | bus_LV_563-34_0_3_node_40 | 0.4 | n |  | TRUE
51 | bus_LV_563-34_0_3_node_41 | 0.4 | n |  | TRUE
52 | bus_LV_563-34_0_3_node_42 | 0.4 | n |  | TRUE
53 | bus_LV_563-34_0_3_node_43 | 0.4 | n |  | TRUE
54 | bus_LV_563-34_0_3_node_44 | 0.4 | n |  | TRUE
55 | bus_LV_563-34_0_3_node_56 | 0.4 | n |  | TRUE
56 | bus_LV_563-34_0_3_node_46 | 0.4 | n |  | TRUE
57 | bus_LV_563-34_0_3_node_57 | 0.4 | n |  | TRUE
58 | bus_LV_563-34_0_3_node_47 | 0.4 | n |  | TRUE
59 | bus_LV_563-34_0_3_node_52 | 0.4 | n |  | TRUE
60 | bus_LV_563-34_0_3_node_48 | 0.4 | n |  | TRUE
61 | bus_LV_563-34_0_3_node_49 | 0.4 | n |  | TRUE
62 | bus_LV_563-34_0_3_node_50 | 0.4 | n |  | TRUE
63 | bus_LV_563-34_0_3_node_54 | 0.4 | n |  | TRUE
64 | bus_LV_563-34_0_3_node_55 | 0.4 | n |  | TRUE
65 | bus_LV_563-34_0_3_node_53 | 0.4 | n |  | TRUE
66 | bus_LV_563-34_0_3_node_59 | 0.4 | n |  | TRUE
67 | bus_LV_563-34_0_3_node_63 | 0.4 | n |  | TRUE
68 | bus_LV_563-34_0_3_node_64 | 0.4 | n |  | TRUE
69 | bus_LV_563-34_0_3_node_70 | 0.4 | n |  | TRUE
70 | bus_LV_563-34_0_3_node_71 | 0.4 | n |  | TRUE
71 | bus_LV_563-34_0_3_node_72 | 0.4 | n |  | TRUE
72 | bus_LV_563-34_0_3_node_73 | 0.4 | n |  | TRUE
73 | bus_LV_563-34_0_3_node_74 | 0.4 | n |  | TRUE
74 | bus_LV_563-34_0_3_node_75 | 0.4 | n |  | TRUE
75 | bus_MV_80_1_node_109 | 20 | n |  | TRUE

## load
| name | bus | p_mw | q_mvar | const_z_percent | const_i_percent | sn_mva | scaling | in_service | type
0 | LV_563-34_0_3_load_0 | 0 | 0.0011555 | 0.00028958 | 0 | 0 |  | 1 | TRUE | wye
1 | LV_563-34_0_3_load_19 | 1 | 0.0012551 | 0.00031456 | 0 | 0 |  | 1 | TRUE | wye
2 | LV_563-34_0_3_load_17 | 2 | 0.0012541 | 0.00031432 | 0 | 0 |  | 1 | TRUE | wye
3 | LV_563-34_0_3_load_1 | 3 | 0.0032421 | 0.00081256 | 0 | 0 |  | 1 | TRUE | wye
4 | LV_563-34_0_3_load_2 | 4 | 0.0038487 | 0.00096457 | 0 | 0 |  | 1 | TRUE | wye
5 | LV_563-34_0_3_load_3 | 5 | 0.002554 | 0.00064009 | 0 | 0 |  | 1 | TRUE | wye
6 | LV_563-34_0_3_load_4 | 6 | 0.0017394 | 0.00043594 | 0 | 0 |  | 1 | TRUE | wye
7 | LV_563-34_0_3_load_20 | 7 | 0.0014741 | 0.00036945 | 0 | 0 |  | 1 | TRUE | wye
8 | LV_563-34_0_3_load_30 | 8 | 0.0026145 | 0.00065525 | 0 | 0 |  | 1 | TRUE | wye
9 | LV_563-34_0_3_load_21 | 9 | 0.0009185 | 0.0002302 | 0 | 0 |  | 1 | TRUE | wye
10 | LV_563-34_0_3_load_28 | 10 | 0.0029615 | 0.00074222 | 0 | 0 |  | 1 | TRUE | wye
11 | LV_563-34_0_3_load_5 | 11 | 0.0033025 | 0.00082769 | 0 | 0 |  | 1 | TRUE | wye
12 | LV_563-34_0_3_load_6 | 12 | 0.0033032 | 0.00082786 | 0 | 0 |  | 1 | TRUE | wye
13 | LV_563-34_0_3_load_7 | 13 | 0.0010832 | 0.00027147 | 0 | 0 |  | 1 | TRUE | wye
14 | LV_563-34_0_3_load_8 | 14 | 0.00089166 | 0.00022347 | 0 | 0 |  | 1 | TRUE | wye
15 | LV_563-34_0_3_load_9 | 15 | 0.0020783 | 0.00052087 | 0 | 0 |  | 1 | TRUE | wye
16 | LV_563-34_0_3_load_10 | 16 | 0.0022342 | 0.00055995 | 0 | 0 |  | 1 | TRUE | wye
17 | LV_563-34_0_3_load_13 | 17 | 0.0014029 | 0.0003516 | 0 | 0 |  | 1 | TRUE | wye
18 | LV_563-34_0_3_load_67 | 18 | 0.0014606 | 0.00036606 | 0 | 0 |  | 1 | TRUE | wye
19 | LV_563-34_0_3_load_12 | 19 | 0.0033016 | 0.00082745 | 0 | 0 |  | 1 | TRUE | wye
20 | LV_563-34_0_3_load_68 | 20 | 0.0020301 | 0.00050879 | 0 | 0 |  | 1 | TRUE | wye
21 | LV_563-34_0_3_load_11 | 21 | 0.0033025 | 0.00082769 | 0 | 0 |  | 1 | TRUE | wye
22 | LV_563-34_0_3_load_14 | 22 | 0.0016152 | 0.00040481 | 0 | 0 |  | 1 | TRUE | wye
23 | LV_563-34_0_3_load_15 | 23 | 0.0011456 | 0.00028711 | 0 | 0 |  | 1 | TRUE | wye
24 | LV_563-34_0_3_load_16 | 24 | 0.0019722 | 0.00049427 | 0 | 0 |  | 1 | TRUE | wye
25 | LV_563-34_0_3_load_69 | 27 | 0.0027265 | 0.00068332 | 0 | 0 |  | 1 | TRUE | wye
26 | LV_563-34_0_3_load_22 | 29 | 0.0014204 | 0.00035598 | 0 | 0 |  | 1 | TRUE | wye
27 | LV_563-34_0_3_load_23 | 30 | 0.00086627 | 0.00021711 | 0 | 0 |  | 1 | TRUE | wye
28 | LV_563-34_0_3_load_24 | 31 | 0.0007196 | 0.00018035 | 0 | 0 |  | 1 | TRUE | wye
29 | LV_563-34_0_3_load_25 | 32 | 0.00089304 | 0.00022382 | 0 | 0 |  | 1 | TRUE | wye
30 | LV_563-34_0_3_load_26 | 33 | 0.0029861 | 0.00074838 | 0 | 0 |  | 1 | TRUE | wye
31 | LV_563-34_0_3_load_27 | 34 | 0.0028341 | 0.0007103 | 0 | 0 |  | 1 | TRUE | wye
32 | LV_563-34_0_3_load_39 | 36 | 0.0046251 | 0.0011592 | 0 | 0 |  | 1 | TRUE | wye
33 | LV_563-34_0_3_load_36 | 37 | 0.0025136 | 0.00062997 | 0 | 0 |  | 1 | TRUE | wye
34 | LV_563-34_0_3_load_37 | 38 | 0.0013495 | 0.00033822 | 0 | 0 |  | 1 | TRUE | wye
35 | LV_563-34_0_3_load_31 | 39 | 0.00078504 | 0.00019675 | 0 | 0 |  | 1 | TRUE | wye
36 | LV_563-34_0_3_load_32 | 40 | 0.0042424 | 0.0010632 | 0 | 0 |  | 1 | TRUE | wye
37 | LV_563-34_0_3_load_33 | 41 | 0.0025984 | 0.00065121 | 0 | 0 |  | 1 | TRUE | wye
38 | LV_563-34_0_3_load_58 | 44 | 0.0047094 | 0.0011803 | 0 | 0 |  | 1 | TRUE | wye
39 | LV_563-34_0_3_load_66 | 45 | 0.0024043 | 0.00060257 | 0 | 0 |  | 1 | TRUE | wye
40 | LV_563-34_0_3_load_65 | 46 | 0.0025837 | 0.00064755 | 0 | 0 |  | 1 | TRUE | wye
41 | LV_563-34_0_3_load_38 | 47 | 0.0027058 | 0.00067814 | 0 | 0 |  | 1 | TRUE | wye
42 | LV_563-34_0_3_load_45 | 48 | 0.0030395 | 0.00076177 | 0 | 0 |  | 1 | TRUE | wye
43 | LV_563-34_0_3_load_51 | 49 | 0.0028122 | 0.00070479 | 0 | 0 |  | 1 | TRUE | wye
44 | LV_563-34_0_3_load_40 | 50 | 0.0078954 | 0.0019788 | 0 | 0 |  | 1 | TRUE | wye
45 | LV_563-34_0_3_load_41 | 51 | 0.0043565 | 0.0010918 | 0 | 0 |  | 1 | TRUE | wye
46 | LV_563-34_0_3_load_42 | 52 | 0.004622 | 0.0011584 | 0 | 0 |  | 1 | TRUE | wye
47 | LV_563-34_0_3_load_43 | 53 | 0.001964 | 0.00049223 | 0 | 0 |  | 1 | TRUE | wye
48 | LV_563-34_0_3_load_44 | 54 | 0.0049343 | 0.0012366 | 0 | 0 |  | 1 | TRUE | wye
49 | LV_563-34_0_3_load_56 | 55 | 0.0040238 | 0.0010085 | 0 | 0 |  | 1 | TRUE | wye
50 | LV_563-34_0_3_load_46 | 56 | 0.0037929 | 0.00095059 | 0 | 0 |  | 1 | TRUE | wye
51 | LV_563-34_0_3_load_57 | 57 | 0.0022468 | 0.00056309 | 0 | 0 |  | 1 | TRUE | wye
52 | LV_563-34_0_3_load_47 | 58 | 0.0029123 | 0.0007299 | 0 | 0 |  | 1 | TRUE | wye
53 | LV_563-34_0_3_load_52 | 59 | 0.0016169 | 0.00040523 | 0 | 0 |  | 1 | TRUE | wye
54 | LV_563-34_0_3_load_48 | 60 | 0.0044125 | 0.0011059 | 0 | 0 |  | 1 | TRUE | wye
55 | LV_563-34_0_3_load_49 | 61 | 0.003434 | 0.00086064 | 0 | 0 |  | 1 | TRUE | wye
56 | LV_563-34_0_3_load_50 | 62 | 0.0019893 | 0.00049856 | 0 | 0 |  | 1 | TRUE | wye
57 | LV_563-34_0_3_load_54 | 63 | 0.00279 | 0.00069924 | 0 | 0 |  | 1 | TRUE | wye
58 | LV_563-34_0_3_load_55 | 64 | 0.0019495 | 0.0004886 | 0 | 0 |  | 1 | TRUE | wye
59 | LV_563-34_0_3_load_53 | 65 | 0.001538 | 0.00038547 | 0 | 0 |  | 1 | TRUE | wye
60 | LV_563-34_0_3_load_59 | 66 | 0.0011266 | 0.00028234 | 0 | 0 |  | 1 | TRUE | wye
61 | LV_563-34_0_3_load_63 | 67 | 0.00092521 | 0.00023188 | 0 | 0 |  | 1 | TRUE | wye
62 | LV_563-34_0_3_load_64 | 68 | 0.0010283 | 0.00025772 | 0 | 0 |  | 1 | TRUE | wye
63 | LV_563-34_0_3_load_70 | 69 | 0.0090069 | 0.0022574 | 0 | 0 |  | 1 | TRUE | wye
64 | LV_563-34_0_3_load_71 | 70 | 0.0056189 | 0.0014082 | 0 | 0 |  | 1 | TRUE | wye
65 | LV_563-34_0_3_load_72 | 71 | 0.0036239 | 0.00090822 | 0 | 0 |  | 1 | TRUE | wye
66 | LV_563-34_0_3_load_73 | 72 | 0.0013962 | 0.00034991 | 0 | 0 |  | 1 | TRUE | wye
67 | LV_563-34_0_3_load_74 | 73 | 0.0044901 | 0.0011253 | 0 | 0 |  | 1 | TRUE | wye
68 | LV_563-34_0_3_load_75 | 74 | 0.014274 | 0.0035774 | 0 | 0 |  | 1 | TRUE | wye

## ext_grid
| name | bus | vm_pu | va_degree | slack_weight | in_service
0 |  | 54 | 1 | 0 | 1 | TRUE

## line
| name | std_type | from_bus | to_bus | length_km | r_ohm_per_km | x_ohm_per_km | c_nf_per_km | g_us_per_km | max_i_ka | df | parallel | type | in_service
0 | LV_563-34_0_3_line_0 | NAYY 4x150 SE | 0 | 1 | 0.074844 | 0.208 | 0.08 | 261 | 0 | 0.27 | 1 | 1 | cs | TRUE
1 | LV_563-34_0_3_line_1 | NAYY 4x150 SE | 1 | 2 | 0.0082816 | 0.208 | 0.08 | 261 | 0 | 0.27 | 1 | 1 | cs | TRUE
2 | LV_563-34_0_3_line_2 | NAYY 4x150 SE | 2 | 23 | 0.014117 | 0.208 | 0.08 | 261 | 0 | 0.27 | 1 | 1 | cs | TRUE
3 | LV_563-34_0_3_line_3 | NAYY 4x150 SE | 3 | 4 | 0.13888 | 0.208 | 0.08 | 261 | 0 | 0.27 | 1 | 1 | cs | TRUE
4 | LV_563-34_0_3_line_4 | NAYY 4x150 SE | 4 | 5 | 0.0083284 | 0.208 | 0.08 | 261 | 0 | 0.27 | 1 | 1 | cs | TRUE
5 | LV_563-34_0_3_line_5 | NAYY 4x150 SE | 4 | 6 | 0.011993 | 0.208 | 0.08 | 261 | 0 | 0.27 | 1 | 1 | cs | TRUE
6 | LV_563-34_0_3_line_6 | NAYY 4x150 SE | 5 | 7 | 0.012775 | 0.208 | 0.08 | 261 | 0 | 0.27 | 1 | 1 | cs | TRUE
7 | LV_563-34_0_3_line_7 | NAYY 4x150 SE | 6 | 8 | 0.014554 | 0.208 | 0.08 | 261 | 0 | 0.27 | 1 | 1 | cs | TRUE
8 | LV_563-34_0_3_line_8 | NAYY 4x150 SE | 7 | 9 | 0.02118 | 0.208 | 0.08 | 261 | 0 | 0.27 | 1 | 1 | cs | TRUE
9 | LV_563-34_0_3_line_9 | NAYY 4x150 SE | 8 | 10 | 0.00081628 | 0.208 | 0.08 | 261 | 0 | 0.27 | 1 | 1 | cs | TRUE
10 | LV_563-34_0_3_line_10 | NAYY 4x150 SE | 9 | 29 | 0.0046764 | 0.208 | 0.08 | 261 | 0 | 0.27 | 1 | 1 | cs | TRUE
11 | LV_563-34_0_3_line_11 | NAYY 4x150 SE | 10 | 33 | 0.016615 | 0.208 | 0.08 | 261 | 0 | 0.27 | 1 | 1 | cs | TRUE
12 | LV_563-34_0_3_line_12 | NAYY 4x150 SE | 11 | 12 | 0.002204 | 0.208 | 0.08 | 261 | 0 | 0.27 | 1 | 1 | cs | TRUE
13 | LV_563-34_0_3_line_13 | NAYY 4x150 SE | 11 | 13 | 0.0090147 | 0.208 | 0.08 | 261 | 0 | 0.27 | 1 | 1 | cs | TRUE
14 | LV_563-34_0_3_line_14 | NAYY 4x150 SE | 12 | 14 | 0.0040103 | 0.208 | 0.08 | 261 | 0 | 0.27 | 1 | 1 | cs | TRUE
15 | LV_563-34_0_3_line_15 | NAYY 4x150 SE | 13 | 15 | 0.00276 | 0.208 | 0.08 | 261 | 0 | 0.27 | 1 | 1 | cs | TRUE
16 | LV_563-34_0_3_line_16 | NAYY 4x150 SE | 14 | 16 | 0.01339 | 0.208 | 0.08 | 261 | 0 | 0.27 | 1 | 1 | cs | TRUE
17 | LV_563-34_0_3_line_17 | NAYY 4x150 SE | 15 | 17 | 0.010389 | 0.208 | 0.08 | 261 | 0 | 0.27 | 1 | 1 | cs | TRUE
18 | LV_563-34_0_3_line_18 | NAYY 4x150 SE | 16 | 18 | 0.0061489 | 0.208 | 0.08 | 261 | 0 | 0.27 | 1 | 1 | cs | TRUE
19 | LV_563-34_0_3_line_19 | NAYY 4x150 SE | 17 | 19 | 0.001707 | 0.208 | 0.08 | 261 | 0 | 0.27 | 1 | 1 | cs | TRUE
20 | LV_563-34_0_3_line_20 | NAYY 4x150 SE | 18 | 20 | 0.021025 | 0.208 | 0.08 | 261 | 0 | 0.27 | 1 | 1 | cs | TRUE
21 | LV_563-34_0_3_line_21 | NAYY 4x150 SE | 19 | 21 | 0.001794 | 0.208 | 0.08 | 261 | 0 | 0.27 | 1 | 1 | cs | TRUE
22 | LV_563-34_0_3_line_22 | NAYY 4x150 SE | 20 | 64 | 0.018851 | 0.208 | 0.08 | 261 | 0 | 0.27 | 1 | 1 | cs | TRUE
23 | LV_563-34_0_3_line_23 | NAYY 4x150 SE | 22 | 23 | 0.0091939 | 0.208 | 0.08 | 261 | 0 | 0.27 | 1 | 1 | cs | TRUE
24 | LV_563-34_0_3_line_24 | NAYY 4x150 SE | 22 | 24 | 0.024248 | 0.208 | 0.08 | 261 | 0 | 0.27 | 1 | 1 | cs | TRUE
25 | LV_563-34_0_3_line_25 | NAYY 4x150 SE | 24 | 25 | 0.073122 | 0.208 | 0.08 | 261 | 0 | 0.27 | 1 | 1 | cs | TRUE
26 | LV_563-34_0_3_line_26 | NAYY 4x150 SE | 25 | 26 | 0.027513 | 0.208 | 0.08 | 261 | 0 | 0.27 | 1 | 1 | cs | TRUE
27 | LV_563-34_0_3_line_27 | NAYY 4x150 SE | 26 | 27 | 0.043677 | 0.208 | 0.08 | 261 | 0 | 0.27 | 1 | 1 | cs | TRUE
28 | LV_563-34_0_3_line_28 | NAYY 4x150 SE | 26 | 28 | 0.16108 | 0.208 | 0.08 | 261 | 0 | 0.27 | 1 | 1 | cs | TRUE
29 | LV_563-34_0_3_line_29 | NAYY 4x150 SE | 27 | 69 | 0.026592 | 0.208 | 0.08 | 261 | 0 | 0.27 | 1 | 1 | cs | TRUE
30 | LV_563-34_0_3_line_30 | NAYY 4x150 SE | 28 | 43 | 0.075263 | 0.208 | 0.08 | 261 | 0 | 0.27 | 1 | 1 | cs | TRUE
31 | LV_563-34_0_3_line_31 | NAYY 4x150 SE | 28 | 44 | 0.002992 | 0.208 | 0.08 | 261 | 0 | 0.27 | 1 | 2 | cs | TRUE
32 | LV_563-34_0_3_line_32 | NAYY 4x150 SE | 29 | 30 | 0.015668 | 0.208 | 0.08 | 261 | 0 | 0.27 | 1 | 1 | cs | TRUE
33 | LV_563-34_0_3_line_33 | NAYY 4x150 SE | 30 | 31 | 0.013435 | 0.208 | 0.08 | 261 | 0 | 0.27 | 1 | 1 | cs | TRUE
34 | LV_563-34_0_3_line_34 | NAYY 4x150 SE | 31 | 32 | 0.020272 | 0.208 | 0.08 | 261 | 0 | 0.27 | 1 | 1 | cs | TRUE
35 | LV_563-34_0_3_line_35 | NAYY 4x150 SE | 33 | 34 | 0.0034175 | 0.208 | 0.08 | 261 | 0 | 0.27 | 1 | 1 | cs | TRUE
36 | LV_563-34_0_3_line_36 | NAYY 4x150 SE | 34 | 35 | 0.010674 | 0.208 | 0.08 | 261 | 0 | 0.27 | 1 | 1 | cs | TRUE
37 | LV_563-34_0_3_line_37 | NAYY 4x150 SE | 35 | 36 | 0.012245 | 0.208 | 0.08 | 261 | 0 | 0.27 | 1 | 1 | cs | TRUE
38 | LV_563-34_0_3_line_38 | NAYY 4x150 SE | 35 | 37 | 0.0066306 | 0.208 | 0.08 | 261 | 0 | 0.27 | 1 | 1 | cs | TRUE
39 | LV_563-34_0_3_line_39 | NAYY 4x150 SE | 37 | 38 | 0.0025536 | 0.208 | 0.08 | 261 | 0 | 0.27 | 1 | 1 | cs | TRUE
40 | LV_563-34_0_3_line_40 | NAYY 4x150 SE | 38 | 47 | 0.01866 | 0.208 | 0.08 | 261 | 0 | 0.27 | 1 | 1 | cs | TRUE
41 | LV_563-34_0_3_line_41 | NAYY 4x150 SE | 39 | 40 | 0.0060416 | 0.208 | 0.08 | 261 | 0 | 0.27 | 1 | 1 | cs | TRUE
42 | LV_563-34_0_3_line_42 | NAYY 4x150 SE | 39 | 41 | 0.020751 | 0.208 | 0.08 | 261 | 0 | 0.27 | 1 | 1 | cs | TRUE
43 | LV_563-34_0_3_line_43 | NAYY 4x150 SE | 40 | 42 | 0.089652 | 0.208 | 0.08 | 261 | 0 | 0.27 | 1 | 1 | cs | TRUE
44 | LV_563-34_0_3_line_44 | NAYY 4x150 SE | 42 | 43 | 0.083594 | 0.208 | 0.08 | 261 | 0 | 0.27 | 1 | 1 | cs | TRUE
45 | LV_563-34_0_3_line_45 | NAYY 4x150 SE | 43 | 45 | 0.014193 | 0.208 | 0.08 | 261 | 0 | 0.27 | 1 | 1 | cs | TRUE
46 | LV_563-34_0_3_line_46 | NAYY 4x150 SE | 43 | 46 | 0.020473 | 0.208 | 0.08 | 261 | 0 | 0.27 | 1 | 1 | cs | TRUE
47 | LV_563-34_0_3_line_47 | NAYY 4x150 SE | 44 | 57 | 0.026471 | 0.208 | 0.08 | 261 | 0 | 0.27 | 1 | 2 | cs | TRUE
48 | LV_563-34_0_3_line_48 | NAYY 4x150 SE | 46 | 68 | 0.0089987 | 0.208 | 0.08 | 261 | 0 | 0.27 | 1 | 1 | cs | TRUE
49 | LV_563-34_0_3_line_49 | NAYY 4x150 SE | 47 | 48 | 0.0034021 | 0.208 | 0.08 | 261 | 0 | 0.27 | 1 | 1 | cs | TRUE
50 | LV_563-34_0_3_line_50 | NAYY 4x150 SE | 48 | 49 | 0.0020051 | 0.208 | 0.08 | 261 | 0 | 0.27 | 1 | 1 | cs | TRUE
51 | LV_563-34_0_3_line_51 | NAYY 4x150 SE | 49 | 59 | 0.014552 | 0.208 | 0.08 | 261 | 0 | 0.27 | 1 | 1 | cs | TRUE
52 | LV_563-34_0_3_line_52 | NAYY 4x150 SE | 50 | 51 | 0.013273 | 0.208 | 0.08 | 261 | 0 | 0.27 | 1 | 2 | cs | TRUE
53 | LV_563-34_0_3_line_53 | NAYY 4x150 SE | 50 | 52 | 0.010554 | 0.208 | 0.08 | 261 | 0 | 0.27 | 1 | 2 | cs | TRUE
54 | LV_563-34_0_3_line_54 | NAYY 4x150 SE | 51 | 53 | 0.018851 | 0.208 | 0.08 | 261 | 0 | 0.27 | 1 | 2 | cs | TRUE
55 | LV_563-34_0_3_line_55 | NAYY 4x150 SE | 52 | 54 | 0.016398 | 0.208 | 0.08 | 261 | 0 | 0.27 | 1 | 2 | cs | TRUE
56 | LV_563-34_0_3_line_56 | NAYY 4x150 SE | 53 | 55 | 0.0078911 | 0.208 | 0.08 | 261 | 0 | 0.27 | 1 | 2 | cs | TRUE
57 | LV_563-34_0_3_line_57 | NAYY 4x150 SE | 54 | 56 | 0.015637 | 0.208 | 0.08 | 261 | 0 | 0.27 | 1 | 1 | cs | TRUE
58 | LV_563-34_0_3_line_58 | NAYY 4x150 SE | 55 | 57 | 0.012429 | 0.208 | 0.08 | 261 | 0 | 0.27 | 1 | 2 | cs | TRUE
59 | LV_563-34_0_3_line_59 | NAYY 4x150 SE | 56 | 58 | 0.0037266 | 0.208 | 0.08 | 261 | 0 | 0.27 | 1 | 1 | cs | TRUE
60 | LV_563-34_0_3_line_60 | NAYY 4x150 SE | 58 | 60 | 0.0075982 | 0.208 | 0.08 | 261 | 0 | 0.27 | 1 | 1 | cs | TRUE
61 | LV_563-34_0_3_line_61 | NAYY 4x150 SE | 59 | 65 | 0.0038324 | 0.208 | 0.08 | 261 | 0 | 0.27 | 1 | 1 | cs | TRUE
62 | LV_563-34_0_3_line_62 | NAYY 4x150 SE | 60 | 61 | 0.0067513 | 0.208 | 0.08 | 261 | 0 | 0.27 | 1 | 1 | cs | TRUE
63 | LV_563-34_0_3_line_63 | NAYY 4x150 SE | 61 | 62 | 0.0026313 | 0.208 | 0.08 | 261 | 0 | 0.27 | 1 | 1 | cs | TRUE
64 | LV_563-34_0_3_line_64 | NAYY 4x150 SE | 62 | 63 | 0.00067123 | 0.208 | 0.08 | 261 | 0 | 0.27 | 1 | 1 | cs | TRUE
65 | LV_563-34_0_3_line_65 | NAYY 4x150 SE | 63 | 64 | 0.0065165 | 0.208 | 0.08 | 261 | 0 | 0.27 | 1 | 1 | cs | TRUE
66 | LV_563-34_0_3_line_66 | NAYY 4x150 SE | 65 | 66 | 0.003935 | 0.208 | 0.08 | 261 | 0 | 0.27 | 1 | 1 | cs | TRUE
67 | LV_563-34_0_3_line_67 | NAYY 4x150 SE | 66 | 67 | 0.004787 | 0.208 | 0.08 | 261 | 0 | 0.27 | 1 | 1 | cs | TRUE
68 | LV_563-34_0_3_line_68 | NAYY 4x150 SE | 67 | 68 | 0.0015826 | 0.208 | 0.08 | 261 | 0 | 0.27 | 1 | 1 | cs | TRUE
69 | LV_563-34_0_3_line_69 | NAYY 4x150 SE | 69 | 70 | 0.0018488 | 0.208 | 0.08 | 261 | 0 | 0.27 | 1 | 1 | cs | TRUE
70 | LV_563-34_0_3_line_70 | NAYY 4x150 SE | 70 | 71 | 0.021862 | 0.208 | 0.08 | 261 | 0 | 0.27 | 1 | 1 | cs | TRUE
71 | LV_563-34_0_3_line_71 | NAYY 4x150 SE | 71 | 72 | 0.014537 | 0.208 | 0.08 | 261 | 0 | 0.27 | 1 | 1 | cs | TRUE
72 | LV_563-34_0_3_line_72 | NAYY 4x150 SE | 72 | 73 | 0.0043933 | 0.208 | 0.08 | 261 | 0 | 0.27 | 1 | 1 | cs | TRUE
73 | LV_563-34_0_3_line_73 | NAYY 4x150 SE | 73 | 74 | 0.018235 | 0.208 | 0.08 | 261 | 0 | 0.27 | 1 | 1 | cs | TRUE

## trafo
| name | std_type | hv_bus | lv_bus | sn_mva | vn_hv_kv | vn_lv_kv | vk_percent | vkr_percent | pfe_kw | i0_percent | shift_degree | tap_side | tap_neutral | tap_min | tap_max | tap_step_percent | tap_step_degree | tap_pos | tap_phase_shifter | parallel | df | in_service
0 | LV_563-34_0_3_trafo_44 | 0.25 MVA 20/0.4 kV | 75 | 54 | 0.25 | 20 | 0.4 | 6 | 1.44 | 0.8 | 0.32 | 150 | hv | 0 | -2 | 2 | 2.5 | 0 | 0 | FALSE | 1 | 1 | TRUE

## line_geodata
| x0 | y0 | x1 | y1 | x2 | y2 | x3 | y3 | x4 | y4
0 | 2616144.0017 | 1160138.6301 | 2616217.9044 | 1160126.7948
1 | 2616144.0017 | 1160138.6301 | 2616141.5724 | 1160130.7128
2 | 2616141.5724 | 1160130.7128 | 2616138.4777 | 1160120.6276 | 2616137.0311 | 1160117.3662
3 | 2615964.6501 | 1160191.5897 | 2615969.2214 | 1160242.238 | 2615972.4899 | 1160278.4202 | 2615973.5745 | 1160330.1084
4 | 2615964.6501 | 1160191.5897 | 2615959.46 | 1160198.1032
5 | 2615964.6501 | 1160191.5897 | 2615962.2691 | 1160179.8355
6 | 2615959.46 | 1160198.1032 | 2615951.4988 | 1160208.0944
7 | 2615959.3797 | 1160165.571 | 2615962.2691 | 1160179.8355
8 | 2615938.3002 | 1160224.6587 | 2615938.3002 | 1160224.6587 | 2615951.4988 | 1160208.0944
9 | 2615959.2177 | 1160164.771 | 2615959.3797 | 1160165.571
10 | 2615938.3002 | 1160224.6587 | 2615933.877 | 1160226.1769
11 | 2615955.919 | 1160148.4863 | 2615959.2177 | 1160164.771
12 | 2616040.3801 | 1160254.8288 | 2616040.2099 | 1160252.6314
13 | 2616040.3801 | 1160254.8288 | 2616041.0766 | 1160263.8166
14 | 2616040.2099 | 1160252.6314 | 2616039.9 | 1160248.6331
15 | 2616041.2898 | 1160266.5683 | 2616041.0766 | 1160263.8166
16 | 2616038.8655 | 1160235.2827 | 2616039.9 | 1160248.6331
17 | 2616042.0925 | 1160276.9265 | 2616041.2898 | 1160266.5683
18 | 2616038.3904 | 1160229.1522 | 2616038.8655 | 1160235.2827
19 | 2616042.0925 | 1160276.9265 | 2616042.2244 | 1160278.6284
20 | 2616038.3904 | 1160229.1522 | 2616037.5354 | 1160218.1182 | 2616035.68 | 1160208.3349
21 | 2616042.363 | 1160280.417 | 2616042.2244 | 1160278.6284
22 | 2616035.68 | 1160208.3349 | 2616032.1675 | 1160189.8136
23 | 2616133.3034 | 1160108.962 | 2616137.0311 | 1160117.3662
24 | 2616121.4176 | 1160087.8545 | 2616125.3676 | 1160094.0016 | 2616132.376 | 1160106.8712 | 2616133.3034 | 1160108.962
25 | 2616081.6967 | 1160026.4961 | 2616094.6141 | 1160047.8967 | 2616107.9365 | 1160066.8749 | 2616121.4176 | 1160087.8545
26 | 2616081.6967 | 1160026.4961 | 2616058.2839 | 1160041.0521
27 | 2616058.2839 | 1160041.0521 | 2616079.8261 | 1160079.0473
28 | 2615986.4109 | 1160045.2857 | 2615986.3548 | 1159982.5433 | 2616009.424 | 1159984.8833 | 2616032.8773 | 1160004.1885 | 2616058.2839 | 1160041.0521
29 | 2616079.8261 | 1160079.0473 | 2616092.9418 | 1160102.1803
30 | 2615986.4109 | 1160045.2857 | 2615966.6842 | 1160010.7386 | 2615954.3957 | 1160044.0226
31 | 2615986.4109 | 1160045.2857 | 2615987.7449 | 1160047.9638
32 | 2615933.877 | 1160226.1769 | 2615919.0575 | 1160231.2633
33 | 2615906.3499 | 1160235.6249 | 2615919.0575 | 1160231.2633
34 | 2615906.3499 | 1160235.6249 | 2615887.1758 | 1160242.2059
35 | 2615955.919 | 1160148.4863 | 2615955.2405 | 1160145.1369
36 | 2615953.1215 | 1160134.6754 | 2615955.2405 | 1160145.1369
37 | 2615953.1215 | 1160134.6754 | 2615941.2852 | 1160137.8125
38 | 2615953.1215 | 1160134.6754 | 2615952.8889 | 1160128.0489
39 | 2615952.8889 | 1160128.0489 | 2615952.7994 | 1160125.4969
40 | 2615952.7994 | 1160125.4969 | 2615952.145 | 1160106.8479
41 | 2615860.8727 | 1160022.5105 | 2615865.9274 | 1160019.2013
42 | 2615860.8727 | 1160022.5105 | 2615843.511 | 1160033.8771
43 | 2615940.9344 | 1159970.0948 | 2615865.9274 | 1160019.2013
44 | 2615940.9344 | 1159970.0948 | 2615966.6842 | 1160010.7386 | 2615954.3957 | 1160044.0226
45 | 2615954.3957 | 1160044.0226 | 2615940.6907 | 1160047.855
46 | 2615954.3957 | 1160044.0226 | 2615950.3349 | 1160055.2619 | 2615950.6338 | 1160063.7795
47 | 2615987.7449 | 1160047.9638 | 2615999.547 | 1160071.6577
48 | 2615950.6338 | 1160063.7795 | 2615950.9493 | 1160072.7726
49 | 2615952.145 | 1160106.8479 | 2615952.0257 | 1160103.4479
50 | 2615951.9554 | 1160101.4441 | 2615952.0257 | 1160103.4479
51 | 2615951.9554 | 1160101.4441 | 2615951.4451 | 1160086.9011
52 | 2616015.8295 | 1160121.301 | 2616012.3574 | 1160108.4898
53 | 2616015.8295 | 1160121.301 | 2616018.5902 | 1160131.4874
54 | 2616012.3574 | 1160108.4898 | 2616007.4262 | 1160090.2948
55 | 2616022.8797 | 1160147.3148 | 2616018.5902 | 1160131.4874
56 | 2616005.0884 | 1160082.7825 | 2616005.7505 | 1160084.1118 | 2616007.4262 | 1160090.2948
57 | 2616022.8797 | 1160147.3148 | 2616026.9699 | 1160162.4069
58 | 2616005.0884 | 1160082.7825 | 2615999.547 | 1160071.6577
59 | 2616027.6643 | 1160166.0683 | 2616026.9699 | 1160162.4069 | 2616026.9699 | 1160162.4069
60 | 2616029.08 | 1160173.5334 | 2616027.6643 | 1160166.0683
61 | 2615951.4451 | 1160086.9011 | 2615951.3107 | 1160083.071
62 | 2616029.08 | 1160173.5334 | 2616030.338 | 1160180.1665
63 | 2616030.8282 | 1160182.7517 | 2616030.338 | 1160180.1665
64 | 2616030.8282 | 1160182.7517 | 2616030.9533 | 1160183.4112
65 | 2616030.9533 | 1160183.4112 | 2616032.1675 | 1160189.8136
66 | 2615951.1727 | 1160079.1383 | 2615951.3107 | 1160083.071
67 | 2615951.1727 | 1160079.1383 | 2615951.0048 | 1160074.3542
68 | 2615950.9493 | 1160072.7726 | 2615951.0048 | 1160074.3542
69 | 2616092.9418 | 1160102.1803 | 2616093.8536 | 1160103.7885
70 | 2616093.8536 | 1160103.7885 | 2616104.6361 | 1160122.8062
71 | 2616111.8059 | 1160135.4521 | 2616104.6361 | 1160122.8062
72 | 2616113.9728 | 1160139.2738 | 2616111.8059 | 1160135.4521
73 | 2616122.9666 | 1160155.1367 | 2616113.9728 | 1160139.2738

## bus_geodata
| x | y | coords
0 | 2616217.9044 | 1160126.7948
1 | 2616144.0017 | 1160138.6301
2 | 2616141.5724 | 1160130.7128
3 | 2615973.5745 | 1160330.1084
4 | 2615964.6501 | 1160191.5897
5 | 2615959.46 | 1160198.1032
6 | 2615962.2691 | 1160179.8355
7 | 2615951.4988 | 1160208.0944
8 | 2615959.3797 | 1160165.571
9 | 2615938.3002 | 1160224.6587
10 | 2615959.2177 | 1160164.771
11 | 2616040.3801 | 1160254.8288
12 | 2616040.2099 | 1160252.6314
13 | 2616041.0766 | 1160263.8166
14 | 2616039.9 | 1160248.6331
15 | 2616041.2898 | 1160266.5683
16 | 2616038.8655 | 1160235.2827
17 | 2616042.0925 | 1160276.9265
18 | 2616038.3904 | 1160229.1522
19 | 2616042.2244 | 1160278.6284
20 | 2616035.68 | 1160208.3349
21 | 2616042.363 | 1160280.417
22 | 2616133.3034 | 1160108.962
23 | 2616137.0311 | 1160117.3662
24 | 2616121.4176 | 1160087.8545
25 | 2616081.6967 | 1160026.4961
26 | 2616058.2839 | 1160041.0521
27 | 2616079.8261 | 1160079.0473
28 | 2615986.4109 | 1160045.2857
29 | 2615933.877 | 1160226.1769
30 | 2615919.0575 | 1160231.2633
31 | 2615906.3499 | 1160235.6249
32 | 2615887.1758 | 1160242.2059
33 | 2615955.919 | 1160148.4863
34 | 2615955.2405 | 1160145.1369
35 | 2615953.1215 | 1160134.6754
36 | 2615941.2852 | 1160137.8125
37 | 2615952.8889 | 1160128.0489
38 | 2615952.7994 | 1160125.4969
39 | 2615860.8727 | 1160022.5105
40 | 2615865.9274 | 1160019.2013
41 | 2615843.511 | 1160033.8771
42 | 2615940.9344 | 1159970.0948
43 | 2615954.3957 | 1160044.0226
44 | 2615987.7449 | 1160047.9638
45 | 2615940.6907 | 1160047.855
46 | 2615950.6338 | 1160063.7795
47 | 2615952.145 | 1160106.8479
48 | 2615952.0257 | 1160103.4479
49 | 2615951.9554 | 1160101.4441
50 | 2616015.8295 | 1160121.301
51 | 2616012.3574 | 1160108.4898
52 | 2616018.5902 | 1160131.4875
53 | 2616007.4262 | 1160090.2948
54 | 2616022.8797 | 1160147.3148
55 | 2616005.0884 | 1160082.7825
56 | 2616026.9699 | 1160162.4069
57 | 2615999.547 | 1160071.6577
58 | 2616027.6643 | 1160166.0683
59 | 2615951.4451 | 1160086.9011
60 | 2616029.08 | 1160173.5334
61 | 2616030.338 | 1160180.1665
62 | 2616030.8282 | 1160182.7517
63 | 2616030.9533 | 1160183.4112
64 | 2616032.1675 | 1160189.8136
65 | 2615951.3107 | 1160083.071
66 | 2615951.1727 | 1160079.1383
67 | 2615951.0048 | 1160074.3542
68 | 2615950.9493 | 1160072.7726
69 | 2616092.9418 | 1160102.1803
70 | 2616093.8536 | 1160103.7885
71 | 2616104.6361 | 1160122.8062
72 | 2616111.8059 | 1160135.4521
73 | 2616113.9728 | 1160139.2738
74 | 2616122.9666 | 1160155.1367
75 | 2615986.4109 | 1160045.2857

## line_std_types
| c_nf_per_km | r_ohm_per_km | x_ohm_per_km | max_i_ka | type | q_mm2 | alpha | voltage_rating
NAYY 4x50 SE | 210 | 0.642 | 0.083 | 0.142 | cs | 50 | 0.00403 | LV
NAYY 4x120 SE | 264 | 0.225 | 0.08 | 0.242 | cs | 120 | 0.00403 | LV
NAYY 4x150 SE | 261 | 0.208 | 0.08 | 0.27 | cs | 150 | 0.00403 | LV
NA2XS2Y 1x95 RM/25 12/20 kV | 216 | 0.313 | 0.132 | 0.252 | cs | 95 | 0.00403 | MV
NA2XS2Y 1x185 RM/25 12/20 kV | 273 | 0.161 | 0.117 | 0.362 | cs | 185 | 0.00403 | MV
NA2XS2Y 1x240 RM/25 12/20 kV | 304 | 0.122 | 0.112 | 0.421 | cs | 240 | 0.00403 | MV
NA2XS2Y 1x95 RM/25 6/10 kV | 315 | 0.313 | 0.123 | 0.249 | cs | 95 | 0.00403 | MV
NA2XS2Y 1x185 RM/25 6/10 kV | 406 | 0.161 | 0.11 | 0.358 | cs | 185 | 0.00403 | MV
NA2XS2Y 1x240 RM/25 6/10 kV | 456 | 0.122 | 0.105 | 0.416 | cs | 240 | 0.00403 | MV
NA2XS2Y 1x150 RM/25 12/20 kV | 250 | 0.206 | 0.116 | 0.319 | cs | 150 | 0.00403 | MV
NA2XS2Y 1x120 RM/25 12/20 kV | 230 | 0.253 | 0.119 | 0.283 | cs | 120 | 0.00403 | MV
NA2XS2Y 1x70 RM/25 12/20 kV | 190 | 0.443 | 0.132 | 0.22 | cs | 70 | 0.00403 | MV
NA2XS2Y 1x150 RM/25 6/10 kV | 360 | 0.206 | 0.11 | 0.315 | cs | 150 | 0.00403 | MV
NA2XS2Y 1x120 RM/25 6/10 kV | 340 | 0.253 | 0.113 | 0.28 | cs | 120 | 0.00403 | MV
NA2XS2Y 1x70 RM/25 6/10 kV | 280 | 0.443 | 0.123 | 0.217 | cs | 70 | 0.00403 | MV
N2XS(FL)2Y 1x120 RM/35 64/110 kV | 112 | 0.153 | 0.166 | 0.366 | cs | 120 | 0.00393 | HV
N2XS(FL)2Y 1x185 RM/35 64/110 kV | 125 | 0.099 | 0.156 | 0.457 | cs | 185 | 0.00393 | HV
N2XS(FL)2Y 1x240 RM/35 64/110 kV | 135 | 0.075 | 0.149 | 0.526 | cs | 240 | 0.00393 | HV
N2XS(FL)2Y 1x300 RM/35 64/110 kV | 144 | 0.06 | 0.144 | 0.588 | cs | 300 | 0.00393 | HV
15-AL1/3-ST1A 0.4 | 11 | 1.8769 | 0.35 | 0.105 | ol | 16 | 0.00403 | LV
24-AL1/4-ST1A 0.4 | 11.25 | 1.2012 | 0.335 | 0.14 | ol | 24 | 0.00403 | LV
48-AL1/8-ST1A 0.4 | 12.2 | 0.5939 | 0.3 | 0.21 | ol | 48 | 0.00403 | LV
94-AL1/15-ST1A 0.4 | 13.2 | 0.306 | 0.29 | 0.35 | ol | 94 | 0.00403 | LV
34-AL1/6-ST1A 10.0 | 9.7 | 0.8342 | 0.36 | 0.17 | ol | 34 | 0.00403 | MV
48-AL1/8-ST1A 10.0 | 10.1 | 0.5939 | 0.35 | 0.21 | ol | 48 | 0.00403 | MV
70-AL1/11-ST1A 10.0 | 10.4 | 0.4132 | 0.339 | 0.29 | ol | 70 | 0.00403 | MV
94-AL1/15-ST1A 10.0 | 10.75 | 0.306 | 0.33 | 0.35 | ol | 94 | 0.00403 | MV
122-AL1/20-ST1A 10.0 | 11.1 | 0.2376 | 0.323 | 0.41 | ol | 122 | 0.00403 | MV
149-AL1/24-ST1A 10.0 | 11.25 | 0.194 | 0.315 | 0.47 | ol | 149 | 0.00403 | MV
34-AL1/6-ST1A 20.0 | 9.15 | 0.8342 | 0.382 | 0.17 | ol | 34 | 0.00403 | MV
48-AL1/8-ST1A 20.0 | 9.5 | 0.5939 | 0.372 | 0.21 | ol | 48 | 0.00403 | MV
70-AL1/11-ST1A 20.0 | 9.7 | 0.4132 | 0.36 | 0.29 | ol | 70 | 0.00403 | MV
94-AL1/15-ST1A 20.0 | 10 | 0.306 | 0.35 | 0.35 | ol | 94 | 0.00403 | MV
122-AL1/20-ST1A 20.0 | 10.3 | 0.2376 | 0.344 | 0.41 | ol | 122 | 0.00403 | MV
149-AL1/24-ST1A 20.0 | 10.5 | 0.194 | 0.337 | 0.47 | ol | 149 | 0.00403 | MV
184-AL1/30-ST1A 20.0 | 10.75 | 0.1571 | 0.33 | 0.535 | ol | 184 | 0.00403 | MV
243-AL1/39-ST1A 20.0 | 11 | 0.1188 | 0.32 | 0.645 | ol | 243 | 0.00403 | MV
48-AL1/8-ST1A 110.0 | 8 | 0.5939 | 0.46 | 0.21 | ol | 48 | 0.00403 | HV
70-AL1/11-ST1A 110.0 | 8.4 | 0.4132 | 0.45 | 0.29 | ol | 70 | 0.00403 | HV
94-AL1/15-ST1A 110.0 | 8.65 | 0.306 | 0.44 | 0.35 | ol | 94 | 0.00403 | HV
122-AL1/20-ST1A 110.0 | 8.5 | 0.2376 | 0.43 | 0.41 | ol | 122 | 0.00403 | HV
149-AL1/24-ST1A 110.0 | 8.75 | 0.194 | 0.41 | 0.47 | ol | 149 | 0.00403 | HV
184-AL1/30-ST1A 110.0 | 8.8 | 0.1571 | 0.4 | 0.535 | ol | 184 | 0.00403 | HV
243-AL1/39-ST1A 110.0 | 9 | 0.1188 | 0.39 | 0.645 | ol | 243 | 0.00403 | HV
305-AL1/39-ST1A 110.0 | 9.2 | 0.0949 | 0.38 | 0.74 | ol | 305 | 0.00403 | HV
490-AL1/64-ST1A 110.0 | 9.75 | 0.059 | 0.37 | 0.96 | ol | 490 | 0.00403 | HV
679-AL1/86-ST1A 110.0 | 9.95 | 0.042 | 0.36 | 1.15 | ol | 679 | 0.00403 | HV
490-AL1/64-ST1A 220.0 | 10 | 0.059 | 0.285 | 0.96 | ol | 490 | 0.00403 | HV
679-AL1/86-ST1A 220.0 | 11.7 | 0.042 | 0.275 | 1.15 | ol | 679 | 0.00403 | HV
490-AL1/64-ST1A 380.0 | 11 | 0.059 | 0.253 | 0.96 | ol | 490 | 0.00403 | HV
679-AL1/86-ST1A 380.0 | 14.6 | 0.042 | 0.25 | 1.15 | ol | 679 | 0.00403 | HV

## trafo_std_types
| i0_percent | pfe_kw | vkr_percent | sn_mva | vn_lv_kv | vn_hv_kv | vk_percent | shift_degree | vector_group | tap_side | tap_neutral | tap_min | tap_max | tap_step_degree | tap_step_percent | tap_phase_shifter
160 MVA 380/110 kV | 0.06 | 60 | 0.25 | 160 | 110 | 380 | 12.2 | 0 | Yy0 | hv | 0 | -9 | 9 | 0 | 1.5 | FALSE
100 MVA 220/110 kV | 0.06 | 55 | 0.26 | 100 | 110 | 220 | 12 | 0 | Yy0 | hv | 0 | -9 | 9 | 0 | 1.5 | FALSE
63 MVA 110/20 kV | 0.04 | 22 | 0.32 | 63 | 20 | 110 | 18 | 150 | YNd5 | hv | 0 | -9 | 9 | 0 | 1.5 | FALSE
40 MVA 110/20 kV | 0.05 | 18 | 0.34 | 40 | 20 | 110 | 16.2 | 150 | YNd5 | hv | 0 | -9 | 9 | 0 | 1.5 | FALSE
25 MVA 110/20 kV | 0.07 | 14 | 0.41 | 25 | 20 | 110 | 12 | 150 | YNd5 | hv | 0 | -9 | 9 | 0 | 1.5 | FALSE
63 MVA 110/10 kV | 0.04 | 22 | 0.32 | 63 | 10 | 110 | 18 | 150 | YNd5 | hv | 0 | -9 | 9 | 0 | 1.5 | FALSE
40 MVA 110/10 kV | 0.05 | 18 | 0.34 | 40 | 10 | 110 | 16.2 | 150 | YNd5 | hv | 0 | -9 | 9 | 0 | 1.5 | FALSE
25 MVA 110/10 kV | 0.07 | 14 | 0.41 | 25 | 10 | 110 | 12 | 150 | YNd5 | hv | 0 | -9 | 9 | 0 | 1.5 | FALSE
0.25 MVA 20/0.4 kV | 0.32 | 0.8 | 1.44 | 0.25 | 0.4 | 20 | 6 | 150 | Yzn5 | hv | 0 | -2 | 2 | 0 | 2.5 | FALSE
0.4 MVA 20/0.4 kV | 0.3375 | 1.35 | 1.425 | 0.4 | 0.4 | 20 | 6 | 150 | Dyn5 | hv | 0 | -2 | 2 | 0 | 2.5 | FALSE
0.63 MVA 20/0.4 kV | 0.2619 | 1.65 | 1.206 | 0.63 | 0.4 | 20 | 6 | 150 | Dyn5 | hv | 0 | -2 | 2 | 0 | 2.5 | FALSE
0.25 MVA 10/0.4 kV | 0.24 | 0.6 | 1.2 | 0.25 | 0.4 | 10 | 4 | 150 | Dyn5 | hv | 0 | -2 | 2 | 0 | 2.5 | FALSE
0.4 MVA 10/0.4 kV | 0.2375 | 0.95 | 1.325 | 0.4 | 0.4 | 10 | 4 | 150 | Dyn5 | hv | 0 | -2 | 2 | 0 | 2.5 | FALSE
0.63 MVA 10/0.4 kV | 0.1873 | 1.18 | 1.0794 | 0.63 | 0.4 | 10 | 4 | 150 | Dyn5 | hv | 0 | -2 | 2 | 0 | 2.5 | FALSE

## trafo3w_std_types
| sn_hv_mva | sn_mv_mva | sn_lv_mva | vn_hv_kv | vn_mv_kv | vn_lv_kv | vk_hv_percent | vk_mv_percent | vk_lv_percent | vkr_hv_percent | vkr_mv_percent | vkr_lv_percent | pfe_kw | i0_percent | shift_mv_degree | shift_lv_degree | vector_group | tap_side | tap_neutral | tap_min | tap_max | tap_step_percent
63/25/38 MVA 110/20/10 kV | 63 | 25 | 38 | 110 | 20 | 10 | 10.4 | 10.4 | 10.4 | 0.28 | 0.32 | 0.35 | 35 | 0.89 | 0 | 0 | YN0yn0yn0 | hv | 0 | -10 | 10 | 1.2
63/25/38 MVA 110/10/10 kV | 63 | 25 | 38 | 110 | 10 | 10 | 10.4 | 10.4 | 10.4 | 0.28 | 0.32 | 0.35 | 35 | 0.89 | 0 | 0 | YN0yn0yn0 | hv | 0 | -10 | 10 | 1.2

## fuse_std_types
| fuse_type | i_rated_a | t_avg | t_min | t_total | x_avg | x_min | x_total
HV 100A | HV 100A | 100 | 0 | [10.0, 3.64, 0.854, 0.281, 0.1, 0.0531, 0.022, 0.01] | [10.0, 4.267, 1.21, 0.403, 0.1, 0.058, 0.022, 0.01] | 0 | [300.0, 350.0, 450.0, 550.0, 700.0, 850.0, 1200.0, 1752.0] | [600.0, 700.0, 900.0, 1150.0, 1665.0, 2000.0, 3000.0, 4313.0]
HV 10A | HV 10A | 10 | 0 | [10.0, 1675.0, 0.344, 0.156, 0.1, 0.0417, 0.0171, 0.01] | [10.0, 1.3, 0.3, 0.155, 0.1, 0.0555, 0.023, 0.01] | 0 | [30.0, 32.0, 35.0, 37.0, 39.0, 50.0, 70.0, 88.0] | [60.0, 70.0, 80.0, 87.0, 94.0, 110.0, 150.0, 216.0]
HV 125A | HV 125A | 125 | 0 | [10.0, 1.82, 0.344, 0.1, 0.0467, 0.0269, 0.01] | [10.0, 2.478, 0.426, 0.1, 0.0427, 0.0211, 0.01] | 0 | [375.0, 500.0, 700.0, 925.0, 1200.0, 1500.0, 2341.0] | [750.0, 1000.0, 1500.0, 2200.0, 3000.0, 4000.0, 5765.0]
HV 160A | HV 160A | 160 | 0 | [10.0, 4.15, 1.03, 0.198, 0.1, 0.051, 0.0172, 0.01] | [10.0, 2.3, 0.734, 0.274, 0.1, 0.046, 0.0177, 0.01] | 0 | [480.0, 550.0, 700.0, 1000.0, 1260.0, 1600.0, 2500.0, 3227.0] | [960.0, 1300.0, 1700.0, 2200.0, 2996.0, 4000.0, 6000.0, 7946.0]
HV 16A | HV 16A | 16 | 0 | [10.0, 0.352, 0.164, 0.1, 0.0649, 0.0342, 0.01] | [10.0, 2.34, 0.722, 0.181, 0.1, 0.055, 0.0296, 0.01] | 0 | [48.0, 60.0, 65.0, 71.0, 80.0, 100.0, 162.0] | [96.0, 110.0, 125.0, 150.0, 168.0, 200.0, 250.0, 398.0]
HV 200A | HV 200A | 200 | 0 | [10.0, 4.267, 1.21, 0.403, 0.1, 0.058, 0.022, 0.01] | [10.0, 3.73, 1.654, 0.328, 0.1, 0.0531, 0.019, 0.01] | 0 | [600.0, 700.0, 900.0, 1150.0, 1665.0, 2000.0, 3000.0, 4313.0] | [1200.0, 1500.0, 1800.0, 2700.0, 3960.0, 5000.0, 7500.0, 10620.0]
HV 20A | HV 20A | 20 | 0 | [10.0, 1.3, 0.3, 0.155, 0.1, 0.0555, 0.023, 0.01] | [10.0, 1.3, 0.161, 0.1, 0.0611, 0.0399, 0.0141, 0.01] | 0 | [60.0, 70.0, 80.0, 87.0, 94.0, 110.0, 150.0, 216.0] | [120.0, 150.0, 200.0, 223.0, 260.0, 300.0, 450.0, 532.0]
HV 25A | HV 25A | 25 | 0 | [10.0, 2.512, 0.833, 0.299, 0.1, 0.0372, 0.0223, 0.01] | [10.0, 3.125, 0.597, 0.198, 0.1, 0.0378, 0.022, 0.01] | 0 | [75.0, 82.0, 90.0, 100.0, 124.0, 170.0, 200.0, 289.0] | [150.0, 170.0, 210.0, 250.0, 294.0, 400.0, 500.0, 711.0]
HV 31.5A | HV 31.5A | 31.5 | 0 | [10.0, 2.34, 0.722, 0.181, 0.1, 0.055, 0.0296, 0.01] | [10.0, 2.84, 0.368, 0.164, 0.1, 0.0621, 0.0378, 0.0195, 0.01] | 0 | [95.0, 110.0, 125.0, 150.0, 165.0, 200.0, 250.0, 390.0] | [189.0, 220.0, 300.0, 350.0, 393.0, 450.0, 530.0, 700.0, 960.0]
HV 40A | HV 40A | 40 | 0 | [10.0, 1.3, 0.161, 0.1, 0.0611, 0.0399, 0.0141, 0.01] | [10.0, 2.05, 0.369, 0.198, 0.1, 0.051, 0.0298, 0.01] | 0 | [120.0, 150.0, 200.0, 223.0, 260.0, 300.0, 450.0, 532.0] | [240.0, 300.0, 400.0, 450.0, 530.0, 650.0, 800.0, 1311.0]
HV 50A | HV 50A | 50 | 0 | [10.0, 3.215, 0.597, 0.198, 0.1, 0.0378, 0.022, 0.01] | [10.0, 3.64, 0.854, 0.281, 0.1, 0.0531, 0.022, 0.01] | 0 | [150.0, 170.0, 210.0, 250.0, 294.0, 400.0, 500.0, 711.0] | [300.0, 350.0, 450.0, 550.0, 700.0, 850.0, 1200.0, 1752.0]
HV 6.3A | HV 6.3A | 6.3 | 0 | [10.0, 1.39, 0.344, 0.168, 0.1, 0.056, 0.0263, 0.01] | [10.0, 1.711, 0.516, 0.198, 0.1, 0.0634, 0.0303, 0.01] | 0 | [19.0, 19.5, 20.4, 20.8, 22.0, 25.0, 32.0, 48.0] | [38.0, 40.0, 43.0, 48.0, 53.0, 60.0, 75.0, 118.0]
HV 63A | HV 63A | 63 | 0 | [10.0, 2.84, 0.368, 0.164, 0.1, 0.0621, 0.0378, 0.0195, 0.01] | [10.0, 1.82, 0.344, 0.1, 0.0467, 0.0269, 0.01] | 0 | [189.0, 220.0, 300.0, 350.0, 393.0, 450.0, 530.0, 700.0, 961.0] | [378.0, 500.0, 700.0, 934.0, 1200.0, 1500.0, 2366.0]
HV 80A | HV 80A | 80 | 0 | [10.0, 2.05, 0.369, 0.198, 0.1, 0.051, 0.0298, 0.01] | [10.0, 4.15, 1.03, 0.198, 0.1, 0.051, 0.0172, 0.01] | 0 | [240.0, 300.0, 400.0, 450.0, 530.0, 650.0, 800.0, 1311.0] | [480.0, 550.0, 700.0, 1000.0, 1260.0, 1600.0, 2500.0, 3227.0]
Siemens NH-1-100 | Siemens NH-1-100 | 100 | [5400.0, 2000.0, 400.0, 20.0, 1.0, 0.2, 0.012, 0.004] | 0 | 0 | [150.0, 190.0, 250.0, 430.0, 900.0, 1250.0, 2700.0, 3600.0] | 0 | 0
Siemens NH-1-125 | Siemens NH-1-125 | 125 | [4800.0, 120.0, 7.0, 0.1, 0.004] | 0 | 0 | [180.0, 400.0, 740.0, 2000.0, 4250.0] | 0 | 0
Siemens NH-1-16 | Siemens NH-1-16 | 16 | [4000.0, 400.0, 2.0, 0.1, 0.04, 0.01] | 0 | 0 | [26.0, 35.0, 75.0, 150.0, 200.0, 300.0] | 0 | 0
Siemens NH-1-160 | Siemens NH-1-160 | 160 | [4800.0, 120.0, 7.0, 0.1, 0.004] | 0 | 0 | [210.0, 500.0, 900.0, 2300.0, 5000.0] | 0 | 0
Siemens NH-1-25 | Siemens NH-1-25 | 25 | [4000.0, 1000.0, 10.0, 0.2, 0.02, 0.01] | 0 | 0 | [40.0, 50.0, 100.0, 210.0, 400.0, 500.0] | 0 | 0
Siemens NH-1-50 | Siemens NH-1-50 | 50 | [4000.0, 40.0, 4.0, 1.0, 0.02, 0.01] | 0 | 0 | [86.0, 200.0, 300.0, 400.0, 1000.0, 1280.0] | 0 | 0
Siemens NH-1-63 | Siemens NH-1-63 | 63 | [4000.0, 100.0, 10.0, 2.0, 0.04, 0.01] | 0 | 0 | [100.0, 200.0, 300.0, 400.0, 1000.0, 1500.0] | 0 | 0
Siemens NH-1-80 | Siemens NH-1-80 | 80 | [4800.0, 120.0, 7.0, 0.1, 0.01] | 0 | 0 | [150.58, 250.0, 450.0, 1150.0, 2470.0] | 0 | 0
Siemens NH-2-1000 | Siemens NH-2-1000 | 1000 | [4800.0, 120.0, 7.0, 0.1, 0.004] | 0 | 0 | [1900.0, 3500.0, 8400.0, 24000.0, 52000.0] | 0 | 0
Siemens NH-2-200 | Siemens NH-2-200 | 200 | [4800.0, 120.0, 7.0, 0.1, 0.004] | 0 | 0 | [280.0, 650.0, 1200.0, 3000.0, 7000.0] | 0 | 0
Siemens NH-2-224 | Siemens NH-2-224 | 224 | [4800.0, 120.0, 7.0, 0.2, 0.04, 0.004] | 0 | 0 | [400.0, 750.0, 1453.0, 3025.0, 4315.0, 7600.0] | 0 | 0
Siemens NH-2-250 | Siemens NH-2-250 | 250 | [4800.0, 120.0, 7.0, 0.1, 0.004] | 0 | 0 | [450.0, 800.0, 1650.0, 4000.0, 8500.0] | 0 | 0
Siemens NH-2-315 | Siemens NH-2-315 | 315 | [4800.0, 120.0, 7.0, 0.1, 0.004] | 0 | 0 | [550.0, 920.0, 1900.0, 5000.0, 11000.0] | 0 | 0
Siemens NH-2-355 | Siemens NH-2-355 | 355 | [4800.0, 120.0, 6.0, 0.1, 0.004] | 0 | 0 | [650.0, 1116.27, 2350.0, 5840.0, 12790.0] | 0 | 0
Siemens NH-2-400 | Siemens NH-2-400 | 400 | [4800.0, 120.0, 7.0, 0.1, 0.004] | 0 | 0 | [720.0, 1350.0, 2800.0, 6500.0, 15000.0] | 0 | 0
Siemens NH-2-425 | Siemens NH-2-425 | 425 | [4800.0, 120.0, 7.0, 0.1, 0.004] | 0 | 0 | [850.0, 1500.0, 3050.0, 7500.0, 16500.0] | 0 | 0
Siemens NH-2-630 | Siemens NH-2-630 | 630 | [4800.0, 120.0, 7.0, 0.1, 0.004] | 0 | 0 | [1200.0, 2000.0, 4800.0, 12000.0, 26000.0] | 0 | 0

## dtypes
| element | column | dtype
0 | bus | name | object
1 | bus | vn_kv | float64
2 | bus | type | object
3 | bus | zone | object
4 | bus | in_service | bool
5 | load | name | object
6 | load | bus | uint32
7 | load | p_mw | float64
8 | load | q_mvar | float64
9 | load | const_z_percent | float64
10 | load | const_i_percent | float64
11 | load | sn_mva | float64
12 | load | scaling | float64
13 | load | in_service | bool
14 | load | type | object
15 | ext_grid | name | object
16 | ext_grid | bus | uint32
17 | ext_grid | vm_pu | float64
18 | ext_grid | va_degree | float64
19 | ext_grid | slack_weight | float64
20 | ext_grid | in_service | bool
21 | line | name | object
22 | line | std_type | object
23 | line | from_bus | uint32
24 | line | to_bus | uint32
25 | line | length_km | float64
26 | line | r_ohm_per_km | float64
27 | line | x_ohm_per_km | float64
28 | line | c_nf_per_km | float64
29 | line | g_us_per_km | float64
30 | line | max_i_ka | float64
31 | line | df | float64
32 | line | parallel | uint32
33 | line | type | object
34 | line | in_service | bool
35 | trafo | name | object
36 | trafo | std_type | object
37 | trafo | hv_bus | uint32
38 | trafo | lv_bus | uint32
39 | trafo | sn_mva | float64
40 | trafo | vn_hv_kv | float64
41 | trafo | vn_lv_kv | float64
42 | trafo | vk_percent | float64
43 | trafo | vkr_percent | float64
44 | trafo | pfe_kw | float64
45 | trafo | i0_percent | float64
46 | trafo | shift_degree | float64
47 | trafo | tap_side | object
48 | trafo | tap_neutral | int32
49 | trafo | tap_min | int32
50 | trafo | tap_max | int32
51 | trafo | tap_step_percent | float64
52 | trafo | tap_step_degree | float64
53 | trafo | tap_pos | int32
54 | trafo | tap_phase_shifter | bool
55 | trafo | parallel | uint32
56 | trafo | df | float64
57 | trafo | in_service | bool
58 | line_geodata | coords | object
59 | bus_geodata | x | float64
60 | bus_geodata | y | float64
61 | bus_geodata | coords | object

## parameters
| version | format_version | converged | OPF_converged | name | f_hz | sn_mva
0 | 2.14.6 | 2.14.0 | FALSE | FALSE |  | 50 | 1