## bus
| name | vn_kv | type | zone | in_service
0 | bus_LV_563-36_0_3_node_0 | 0.4 | n |  | TRUE
1 | bus_LV_563-36_0_3_node_1 | 0.4 | n |  | TRUE
2 | bus_LV_563-36_0_3_node_2 | 0.4 | n |  | TRUE
3 | bus_LV_563-36_0_3_node_3 | 0.4 | n |  | TRUE
4 | bus_LV_563-36_0_3_node_4 | 0.4 | n |  | TRUE
5 | bus_LV_563-36_0_3_node_29 | 0.4 | n |  | TRUE
6 | bus_LV_563-36_0_3_node_13 | 0.4 | n |  | TRUE
7 | bus_LV_563-36_0_3_node_30 | 0.4 | n |  | TRUE
8 | bus_LV_563-36_0_3_node_11 | 0.4 | n |  | TRUE
9 | bus_LV_563-36_0_3_node_5 | 0.4 | n |  | TRUE
10 | bus_LV_563-36_0_3_node_6 | 0.4 | n |  | TRUE
11 | bus_LV_563-36_0_3_node_7 | 0.4 | n |  | TRUE
12 | bus_LV_563-36_0_3_node_8 | 0.4 | n |  | TRUE
13 | bus_LV_563-36_0_3_node_9 | 0.4 | n |  | TRUE
14 | bus_LV_563-36_0_3_node_12 | 0.4 | n |  | TRUE
15 | bus_LV_563-36_0_3_node_59 | 0.4 | n |  | TRUE
16 | bus_LV_563-36_0_3_node_10 | 0.4 | n |  | TRUE
17 | bus_LV_563-36_0_3_node_68 | 0.4 | n |  | TRUE
18 | bus_LV_563-36_0_3_node_57 | 0.4 | n |  | TRUE
19 | bus_LV_563-36_0_3_node_14 | 0.4 | n |  | TRUE
20 | bus_LV_563-36_0_3_node_15 | 0.4 | n |  | TRUE
21 | bus_LV_563-36_0_3_node_16 | 0.4 | n |  | TRUE
22 | bus_LV_563-36_0_3_node_17 | 0.4 | n |  | TRUE
23 | bus_LV_563-36_0_3_node_18 | 0.4 | n |  | TRUE
24 | bus_LV_563-36_0_3_node_19 | 0.4 | n |  | TRUE
25 | bus_LV_563-36_0_3_node_45 | 0.4 | n |  | TRUE
26 | bus_LV_563-36_0_3_node_41 | 0.4 | n |  | TRUE
27 | bus_LV_563-36_0_3_node_20 | 0.4 | n |  | TRUE
28 | bus_LV_563-36_0_3_node_21 | 0.4 | n |  | TRUE
29 | bus_LV_563-36_0_3_node_22 | 0.4 | n |  | TRUE
30 | bus_LV_563-36_0_3_node_23 | 0.4 | n |  | TRUE
31 | bus_LV_563-36_0_3_node_24 | 0.4 | n |  | TRUE
32 | bus_LV_563-36_0_3_node_25 | 0.4 | n |  | TRUE
33 | bus_LV_563-36_0_3_node_27 | 0.4 | n |  | TRUE
34 | bus_LV_563-36_0_3_node_26 | 0.4 | n |  | TRUE
35 | bus_LV_563-36_0_3_node_28 | 0.4 | n |  | TRUE
36 | bus_LV_563-36_0_3_node_53 | 0.4 | n |  | TRUE
37 | bus_LV_563-36_0_3_node_51 | 0.4 | n |  | TRUE
38 | bus_LV_563-36_0_3_node_73 | 0.4 | n |  | TRUE
39 | bus_LV_563-36_0_3_node_42 | 0.4 | n |  | TRUE
40 | bus_LV_563-36_0_3_node_31 | 0.4 | n |  | TRUE
41 | bus_LV_563-36_0_3_node_36 | 0.4 | n |  | TRUE
42 | bus_LV_563-36_0_3_node_32 | 0.4 | n |  | TRUE
43 | bus_LV_563-36_0_3_node_33 | 0.4 | n |  | TRUE
44 | bus_LV_563-36_0_3_node_34 | 0.4 | n |  | TRUE
45 | bus_LV_563-36_0_3_node_35 | 0.4 | n |  | TRUE
46 | bus_LV_563-36_0_3_node_76 | 0.4 | n |  | TRUE
47 | bus_LV_563-36_0_3_node_74 | 0.4 | n |  | TRUE
48 | bus_LV_563-36_0_3_node_70 | 0.4 | n |  | TRUE
49 | bus_LV_563-36_0_3_node_79 | 0.4 | n |  | TRUE
50 | bus_LV_563-36_0_3_node_62 | 0.4 | n |  | TRUE
51 | bus_LV_563-36_0_3_node_64 | 0.4 | n |  | TRUE
52 | bus_LV_563-36_0_3_node_61 | 0.4 | n |  | TRUE
53 | bus_LV_563-36_0_3_node_37 | 0.4 | n |  | TRUE
54 | bus_LV_563-36_0_3_node_38 | 0.4 | n |  | TRUE
55 | bus_LV_563-36_0_3_node_39 | 0.4 | n |  | TRUE
56 | bus_LV_563-36_0_3_node_40 | 0.4 | n |  | TRUE
57 | bus_LV_563-36_0_3_node_43 | 0.4 | n |  | TRUE
58 | bus_LV_563-36_0_3_node_44 | 0.4 | n |  | TRUE
59 | bus_LV_563-36_0_3_node_55 | 0.4 | n |  | TRUE
60 | bus_LV_563-36_0_3_node_81 | 0.4 | n |  | TRUE
61 | bus_LV_563-36_0_3_node_50 | 0.4 | n |  | TRUE
62 | bus_LV_563-36_0_3_node_46 | 0.4 | n |  | TRUE
63 | bus_LV_563-36_0_3_node_47 | 0.4 | n |  | TRUE
64 | bus_LV_563-36_0_3_node_48 | 0.4 | n |  | TRUE
65 | bus_LV_563-36_0_3_node_49 | 0.4 | n |  | TRUE
66 | bus_LV_563-36_0_3_node_54 | 0.4 | n |  | TRUE
67 | bus_LV_563-36_0_3_node_52 | 0.4 | n |  | TRUE
68 | bus_LV_563-36_0_3_node_56 | 0.4 | n |  | TRUE
69 | bus_LV_563-36_0_3_node_58 | 0.4 | n |  | TRUE
70 | bus_LV_563-36_0_3_node_60 | 0.4 | n |  | TRUE
71 | bus_LV_563-36_0_3_node_65 | 0.4 | n |  | TRUE
72 | bus_LV_563-36_0_3_node_66 | 0.4 | n |  | TRUE
73 | bus_LV_563-36_0_3_node_63 | 0.4 | n |  | TRUE
74 | bus_LV_563-36_0_3_node_69 | 0.4 | n |  | TRUE
75 | bus_LV_563-36_0_3_node_72 | 0.4 | n |  | TRUE
76 | bus_LV_563-36_0_3_node_67 | 0.4 | n |  | TRUE
77 | bus_LV_563-36_0_3_node_71 | 0.4 | n |  | TRUE
78 | bus_LV_563-36_0_3_node_77 | 0.4 | n |  | TRUE
79 | bus_LV_563-36_0_3_node_78 | 0.4 | n |  | TRUE
80 | bus_MV_80_1_node_115 | 20 | n |  | TRUE

## load
| name | bus | p_mw | q_mvar | const_z_percent | const_i_percent | sn_mva | scaling | in_service | type
0 | LV_563-36_0_3_load_0 | 0 | 0.0039131 | 0.00098072 | 0 | 0 |  | 1 | TRUE | wye
1 | LV_563-36_0_3_load_1 | 1 | 0.00226 | 0.0005664 | 0 | 0 |  | 1 | TRUE | wye
2 | LV_563-36_0_3_load_2 | 2 | 0.0042501 | 0.0010652 | 0 | 0 |  | 1 | TRUE | wye
3 | LV_563-36_0_3_load_3 | 3 | 0.0033494 | 0.00083945 | 0 | 0 |  | 1 | TRUE | wye
4 | LV_563-36_0_3_load_4 | 4 | 0.0065996 | 0.001654 | 0 | 0 |  | 1 | TRUE | wye
5 | LV_563-36_0_3_load_29 | 5 | 0.00494 | 0.0012381 | 0 | 0 |  | 1 | TRUE | wye
6 | LV_563-36_0_3_load_13 | 6 | 0.0049464 | 0.0012397 | 0 | 0 |  | 1 | TRUE | wye
7 | LV_563-36_0_3_load_30 | 7 | 0.0024408 | 0.00061172 | 0 | 0 |  | 1 | TRUE | wye
8 | LV_563-36_0_3_load_11 | 8 | 0.0016843 | 0.00042214 | 0 | 0 |  | 1 | TRUE | wye
9 | LV_563-36_0_3_load_5 | 9 | 0.0043082 | 0.0010797 | 0 | 0 |  | 1 | TRUE | wye
10 | LV_563-36_0_3_load_6 | 10 | 0.0012211 | 0.00030603 | 0 | 0 |  | 1 | TRUE | wye
11 | LV_563-36_0_3_load_7 | 11 | 0.0014607 | 0.0003661 | 0 | 0 |  | 1 | TRUE | wye
12 | LV_563-36_0_3_load_8 | 12 | 0.0016811 | 0.00042131 | 0 | 0 |  | 1 | TRUE | wye
13 | LV_563-36_0_3_load_9 | 13 | 0.0025083 | 0.00062863 | 0 | 0 |  | 1 | TRUE | wye
14 | LV_563-36_0_3_load_12 | 14 | 0.0033481 | 0.00083912 | 0 | 0 |  | 1 | TRUE | wye
15 | LV_563-36_0_3_load_10 | 16 | 0.0037855 | 0.00094873 | 0 | 0 |  | 1 | TRUE | wye
16 | LV_563-36_0_3_load_68 | 17 | 0.0024514 | 0.00061439 | 0 | 0 |  | 1 | TRUE | wye
17 | LV_563-36_0_3_load_57 | 18 | 0.0027879 | 0.00069872 | 0 | 0 |  | 1 | TRUE | wye
18 | LV_563-36_0_3_load_14 | 19 | 0.002832 | 0.00070976 | 0 | 0 |  | 1 | TRUE | wye
19 | LV_563-36_0_3_load_15 | 20 | 0.0016874 | 0.0004229 | 0 | 0 |  | 1 | TRUE | wye
20 | LV_563-36_0_3_load_17 | 22 | 0.0062116 | 0.0015568 | 0 | 0 |  | 1 | TRUE | wye
21 | LV_563-36_0_3_load_18 | 23 | 0.0020905 | 0.00052392 | 0 | 0 |  | 1 | TRUE | wye
22 | LV_563-36_0_3_load_19 | 24 | 0.00058412 | 0.0001464 | 0 | 0 |  | 1 | TRUE | wye
23 | LV_563-36_0_3_load_20 | 27 | 0.0035076 | 0.0008791 | 0 | 0 |  | 1 | TRUE | wye
24 | LV_563-36_0_3_load_21 | 28 | 0.0042293 | 0.00106 | 0 | 0 |  | 1 | TRUE | wye
25 | LV_563-36_0_3_load_23 | 30 | 0.0024916 | 0.00062446 | 0 | 0 |  | 1 | TRUE | wye
26 | LV_563-36_0_3_load_24 | 31 | 0.0018321 | 0.00045917 | 0 | 0 |  | 1 | TRUE | wye
27 | LV_563-36_0_3_load_25 | 32 | 0.0045448 | 0.001139 | 0 | 0 |  | 1 | TRUE | wye
28 | LV_563-36_0_3_load_27 | 33 | 0.004826 | 0.0012095 | 0 | 0 |  | 1 | TRUE | wye
29 | LV_563-36_0_3_load_26 | 34 | 0.0027351 | 0.00068547 | 0 | 0 |  | 1 | TRUE | wye
30 | LV_563-36_0_3_load_28 | 35 | 0.002314 | 0.00057995 | 0 | 0 |  | 1 | TRUE | wye
31 | LV_563-36_0_3_load_53 | 36 | 0.0030411 | 0.00076216 | 0 | 0 |  | 1 | TRUE | wye
32 | LV_563-36_0_3_load_51 | 37 | 0.0041746 | 0.0010462 | 0 | 0 |  | 1 | TRUE | wye
33 | LV_563-36_0_3_load_73 | 38 | 0.0023171 | 0.00058072 | 0 | 0 |  | 1 | TRUE | wye
34 | LV_563-36_0_3_load_31 | 40 | 0.002445 | 0.00061278 | 0 | 0 |  | 1 | TRUE | wye
35 | LV_563-36_0_3_load_36 | 41 | 0.0026961 | 0.00067572 | 0 | 0 |  | 1 | TRUE | wye
36 | LV_563-36_0_3_load_32 | 42 | 0.0019261 | 0.00048272 | 0 | 0 |  | 1 | TRUE | wye
37 | LV_563-36_0_3_load_76 | 46 | 0.006152 | 0.0015418 | 0 | 0 |  | 1 | TRUE | wye
38 | LV_563-36_0_3_load_70 | 48 | 0.0018352 | 0.00045995 | 0 | 0 |  | 1 | TRUE | wye
39 | LV_563-36_0_3_load_79 | 49 | 0.0023893 | 0.00059881 | 0 | 0 |  | 1 | TRUE | wye
40 | LV_563-36_0_3_load_61 | 52 | 0.0016459 | 0.00041249 | 0 | 0 |  | 1 | TRUE | wye
41 | LV_563-36_0_3_load_37 | 53 | 0.00063781 | 0.00015985 | 0 | 0 |  | 1 | TRUE | wye
42 | LV_563-36_0_3_load_38 | 54 | 0.00037449 | 9.3857e-05 | 0 | 0 |  | 1 | TRUE | wye
43 | LV_563-36_0_3_load_39 | 55 | 0.00046304 | 0.00011605 | 0 | 0 |  | 1 | TRUE | wye
44 | LV_563-36_0_3_load_40 | 56 | 0.0021091 | 0.00052858 | 0 | 0 |  | 1 | TRUE | wye
45 | LV_563-36_0_3_load_43 | 57 | 0.0019074 | 0.00047804 | 0 | 0 |  | 1 | TRUE | wye
46 | LV_563-36_0_3_load_44 | 58 | 0.00091178 | 0.00022851 | 0 | 0 |  | 1 | TRUE | wye
47 | LV_563-36_0_3_load_55 | 59 | 0.0029187 | 0.00073149 | 0 | 0 |  | 1 | TRUE | wye
48 | LV_563-36_0_3_load_81 | 60 | 0.0021413 | 0.00053666 | 0 | 0 |  | 1 | TRUE | wye
49 | LV_563-36_0_3_load_50 | 61 | 0.0026922 | 0.00067474 | 0 | 0 |  | 1 | TRUE | wye
50 | LV_563-36_0_3_load_46 | 62 | 0.0021679 | 0.00054333 | 0 | 0 |  | 1 | TRUE | wye
51 | LV_563-36_0_3_load_47 | 63 | 0.0028866 | 0.00072345 | 0 | 0 |  | 1 | TRUE | wye
52 | LV_563-36_0_3_load_48 | 64 | 0.0016512 | 0.00041382 | 0 | 0 |  | 1 | TRUE | wye
53 | LV_563-36_0_3_load_49 | 65 | 0.0024915 | 0.00062443 | 0 | 0 |  | 1 | TRUE | wye
54 | LV_563-36_0_3_load_54 | 66 | 0.0016729 | 0.00041927 | 0 | 0 |  | 1 | TRUE | wye
55 | LV_563-36_0_3_load_52 | 67 | 0.0034788 | 0.00087187 | 0 | 0 |  | 1 | TRUE | wye
56 | LV_563-36_0_3_load_56 | 68 | 0.0016009 | 0.00040124 | 0 | 0 |  | 1 | TRUE | wye
57 | LV_563-36_0_3_load_58 | 69 | 0.0014484 | 0.00036301 | 0 | 0 |  | 1 | TRUE | wye
58 | LV_563-36_0_3_load_60 | 70 | 0.0014194 | 0.00035572 | 0 | 0 |  | 1 | TRUE | wye
59 | LV_563-36_0_3_load_65 | 71 | 0.003818 | 0.00095688 | 0 | 0 |  | 1 | TRUE | wye
60 | LV_563-36_0_3_load_66 | 72 | 0.0013834 | 0.00034671 | 0 | 0 |  | 1 | TRUE | wye
61 | LV_563-36_0_3_load_63 | 73 | 0.0027383 | 0.00068629 | 0 | 0 |  | 1 | TRUE | wye
62 | LV_563-36_0_3_load_69 | 74 | 0.0016344 | 0.00040962 | 0 | 0 |  | 1 | TRUE | wye
63 | LV_563-36_0_3_load_72 | 75 | 0.0010571 | 0.00026493 | 0 | 0 |  | 1 | TRUE | wye
64 | LV_563-36_0_3_load_67 | 76 | 0.0013917 | 0.00034879 | 0 | 0 |  | 1 | TRUE | wye
65 | LV_563-36_0_3_load_71 | 77 | 0.0041346 | 0.0010362 | 0 | 0 |  | 1 | TRUE | wye
66 | LV_563-36_0_3_load_78 | 79 | 0.0060073 | 0.0015056 | 0 | 0 |  | 1 | TRUE | wye

## ext_grid
| name | bus | vm_pu | va_degree | slack_weight | in_service
0 |  | 6 | 1 | 0 | 1 | TRUE

## line
| name | std_type | from_bus | to_bus | length_km | r_ohm_per_km | x_ohm_per_km | c_nf_per_km | g_us_per_km | max_i_ka | df | parallel | type | in_service
0 | LV_563-36_0_3_line_0 | NAYY 4x150 SE | 0 | 1 | 0.031669 | 0.208 | 0.08 | 261 | 0 | 0.27 | 1 | 1 | cs | TRUE
1 | LV_563-36_0_3_line_1 | NAYY 4x150 SE | 0 | 2 | 0.0013563 | 0.208 | 0.08 | 261 | 0 | 0.27 | 1 | 1 | cs | TRUE
2 | LV_563-36_0_3_line_2 | NAYY 4x150 SE | 1 | 3 | 2.1827e-05 | 0.208 | 0.08 | 261 | 0 | 0.27 | 1 | 1 | cs | TRUE
3 | LV_563-36_0_3_line_3 | NAYY 4x150 SE | 2 | 4 | 0.030125 | 0.208 | 0.08 | 261 | 0 | 0.27 | 1 | 2 | cs | TRUE
4 | LV_563-36_0_3_line_4 | NAYY 4x150 SE | 3 | 5 | 0.026578 | 0.208 | 0.08 | 261 | 0 | 0.27 | 1 | 1 | cs | TRUE
5 | LV_563-36_0_3_line_5 | NAYY 4x150 SE | 4 | 6 | 0.0027524 | 0.208 | 0.08 | 261 | 0 | 0.27 | 1 | 2 | cs | TRUE
6 | LV_563-36_0_3_line_6 | NAYY 4x150 SE | 5 | 7 | 0.0022619 | 0.208 | 0.08 | 261 | 0 | 0.27 | 1 | 1 | cs | TRUE
7 | LV_563-36_0_3_line_7 | NAYY 4x150 SE | 6 | 8 | 0.034052 | 0.208 | 0.08 | 261 | 0 | 0.27 | 1 | 1 | cs | TRUE
8 | LV_563-36_0_3_line_8 | NAYY 4x150 SE | 7 | 40 | 0.0066649 | 0.208 | 0.08 | 261 | 0 | 0.27 | 1 | 1 | cs | TRUE
9 | LV_563-36_0_3_line_9 | NAYY 4x150 SE | 8 | 16 | 0.001329 | 0.208 | 0.08 | 261 | 0 | 0.27 | 1 | 1 | cs | TRUE
10 | LV_563-36_0_3_line_10 | NAYY 4x150 SE | 9 | 10 | 0.0036045 | 0.208 | 0.08 | 261 | 0 | 0.27 | 1 | 1 | cs | TRUE
11 | LV_563-36_0_3_line_11 | NAYY 4x150 SE | 9 | 11 | 0.012655 | 0.208 | 0.08 | 261 | 0 | 0.27 | 1 | 1 | cs | TRUE
12 | LV_563-36_0_3_line_12 | NAYY 4x150 SE | 10 | 12 | 0.019575 | 0.208 | 0.08 | 261 | 0 | 0.27 | 1 | 1 | cs | TRUE
13 | LV_563-36_0_3_line_13 | NAYY 4x150 SE | 11 | 13 | 0.0080413 | 0.208 | 0.08 | 261 | 0 | 0.27 | 1 | 1 | cs | TRUE
14 | LV_563-36_0_3_line_14 | NAYY 4x150 SE | 12 | 14 | 0.0021802 | 0.208 | 0.08 | 261 | 0 | 0.27 | 1 | 1 | cs | TRUE
15 | LV_563-36_0_3_line_15 | NAYY 4x150 SE | 13 | 15 | 0.02298 | 0.208 | 0.08 | 261 | 0 | 0.27 | 1 | 1 | cs | TRUE
16 | LV_563-36_0_3_line_16 | NAYY 4x150 SE | 14 | 16 | 0.0032161 | 0.208 | 0.08 | 261 | 0 | 0.27 | 1 | 1 | cs | TRUE
17 | LV_563-36_0_3_line_17 | NAYY 4x150 SE | 15 | 17 | 0.012729 | 0.208 | 0.08 | 261 | 0 | 0.27 | 1 | 1 | cs | TRUE
18 | LV_563-36_0_3_line_18 | NAYY 4x150 SE | 15 | 18 | 0.011085 | 0.208 | 0.08 | 261 | 0 | 0.27 | 1 | 1 | cs | TRUE
19 | LV_563-36_0_3_line_19 | NAYY 4x150 SE | 17 | 23 | 0.0029432 | 0.208 | 0.08 | 261 | 0 | 0.27 | 1 | 1 | cs | TRUE
20 | LV_563-36_0_3_line_20 | NAYY 4x150 SE | 18 | 68 | 0.0046962 | 0.208 | 0.08 | 261 | 0 | 0.27 | 1 | 1 | cs | TRUE
21 | LV_563-36_0_3_line_21 | NAYY 4x150 SE | 19 | 20 | 0.010157 | 0.208 | 0.08 | 261 | 0 | 0.27 | 1 | 1 | cs | TRUE
22 | LV_563-36_0_3_line_22 | NAYY 4x150 SE | 19 | 21 | 0.017725 | 0.208 | 0.08 | 261 | 0 | 0.27 | 1 | 1 | cs | TRUE
23 | LV_563-36_0_3_line_23 | NAYY 4x150 SE | 20 | 22 | 9.8109e-05 | 0.208 | 0.08 | 261 | 0 | 0.27 | 1 | 1 | cs | TRUE
24 | LV_563-36_0_3_line_24 | NAYY 4x150 SE | 21 | 23 | 0.0053372 | 0.208 | 0.08 | 261 | 0 | 0.27 | 1 | 1 | cs | TRUE
25 | LV_563-36_0_3_line_25 | NAYY 4x150 SE | 24 | 25 | 0.091518 | 0.208 | 0.08 | 261 | 0 | 0.27 | 1 | 1 | cs | TRUE
26 | LV_563-36_0_3_line_26 | NAYY 4x150 SE | 25 | 26 | 0.051367 | 0.208 | 0.08 | 261 | 0 | 0.27 | 1 | 1 | cs | TRUE
27 | LV_563-36_0_3_line_27 | NAYY 4x150 SE | 26 | 58 | 0.048571 | 0.208 | 0.08 | 261 | 0 | 0.27 | 1 | 1 | cs | TRUE
28 | LV_563-36_0_3_line_28 | NAYY 4x150 SE | 26 | 55 | 0.049236 | 0.208 | 0.08 | 261 | 0 | 0.27 | 1 | 1 | cs | TRUE
29 | LV_563-36_0_3_line_29 | NAYY 4x150 SE | 27 | 28 | 0.027612 | 0.208 | 0.08 | 261 | 0 | 0.27 | 1 | 1 | cs | TRUE
30 | LV_563-36_0_3_line_30 | NAYY 4x150 SE | 27 | 29 | 0.015081 | 0.208 | 0.08 | 261 | 0 | 0.27 | 1 | 1 | cs | TRUE
31 | LV_563-36_0_3_line_31 | NAYY 4x150 SE | 29 | 30 | 0.00021849 | 0.208 | 0.08 | 261 | 0 | 0.27 | 1 | 1 | cs | TRUE
32 | LV_563-36_0_3_line_32 | NAYY 4x150 SE | 29 | 31 | 0.010602 | 0.208 | 0.08 | 261 | 0 | 0.27 | 1 | 1 | cs | TRUE
33 | LV_563-36_0_3_line_33 | NAYY 4x150 SE | 30 | 32 | 0.026433 | 0.208 | 0.08 | 261 | 0 | 0.27 | 1 | 1 | cs | TRUE
34 | LV_563-36_0_3_line_34 | NAYY 4x150 SE | 31 | 33 | 0.00694 | 0.208 | 0.08 | 261 | 0 | 0.27 | 1 | 1 | cs | TRUE
35 | LV_563-36_0_3_line_35 | NAYY 4x150 SE | 32 | 34 | 0.0039267 | 0.208 | 0.08 | 261 | 0 | 0.27 | 1 | 1 | cs | TRUE
36 | LV_563-36_0_3_line_36 | NAYY 4x150 SE | 33 | 35 | 0.014005 | 0.208 | 0.08 | 261 | 0 | 0.27 | 1 | 1 | cs | TRUE
37 | LV_563-36_0_3_line_37 | NAYY 4x150 SE | 34 | 36 | 0.012681 | 0.208 | 0.08 | 261 | 0 | 0.27 | 1 | 1 | cs | TRUE
38 | LV_563-36_0_3_line_38 | NAYY 4x150 SE | 35 | 38 | 0.017037 | 0.208 | 0.08 | 261 | 0 | 0.27 | 1 | 1 | cs | TRUE
39 | LV_563-36_0_3_line_39 | NAYY 4x150 SE | 36 | 37 | 0.0051873 | 0.208 | 0.08 | 261 | 0 | 0.27 | 1 | 1 | cs | TRUE
40 | LV_563-36_0_3_line_40 | NAYY 4x150 SE | 37 | 67 | 0.0039708 | 0.208 | 0.08 | 261 | 0 | 0.27 | 1 | 1 | cs | TRUE
41 | LV_563-36_0_3_line_41 | NAYY 4x150 SE | 38 | 39 | 0.031709 | 0.208 | 0.08 | 261 | 0 | 0.27 | 1 | 1 | cs | TRUE
42 | LV_563-36_0_3_line_42 | NAYY 4x150 SE | 39 | 47 | 0.086646 | 0.208 | 0.08 | 261 | 0 | 0.27 | 1 | 1 | cs | TRUE
43 | LV_563-36_0_3_line_43 | NAYY 4x150 SE | 39 | 41 | 0.01739 | 0.208 | 0.08 | 261 | 0 | 0.27 | 1 | 1 | cs | TRUE
44 | LV_563-36_0_3_line_44 | NAYY 4x150 SE | 40 | 41 | 0.034761 | 0.208 | 0.08 | 261 | 0 | 0.27 | 1 | 1 | cs | TRUE
45 | LV_563-36_0_3_line_45 | NAYY 4x150 SE | 42 | 43 | 0.088968 | 0.208 | 0.08 | 261 | 0 | 0.27 | 1 | 1 | cs | TRUE
46 | LV_563-36_0_3_line_46 | NAYY 4x150 SE | 43 | 44 | 0.074808 | 0.208 | 0.08 | 261 | 0 | 0.27 | 1 | 1 | cs | TRUE
47 | LV_563-36_0_3_line_47 | NAYY 4x150 SE | 43 | 45 | 0.006698 | 0.208 | 0.08 | 261 | 0 | 0.27 | 1 | 1 | cs | TRUE
48 | LV_563-36_0_3_line_48 | NAYY 4x150 SE | 44 | 48 | 0.072831 | 0.208 | 0.08 | 261 | 0 | 0.27 | 1 | 1 | cs | TRUE
49 | LV_563-36_0_3_line_49 | NAYY 4x150 SE | 45 | 49 | 0.10879 | 0.208 | 0.08 | 261 | 0 | 0.27 | 1 | 1 | cs | TRUE
50 | LV_563-36_0_3_line_50 | NAYY 4x150 SE | 46 | 47 | 0.047343 | 0.208 | 0.08 | 261 | 0 | 0.27 | 1 | 1 | cs | TRUE
51 | LV_563-36_0_3_line_51 | NAYY 4x150 SE | 49 | 50 | 0.068653 | 0.208 | 0.08 | 261 | 0 | 0.27 | 1 | 1 | cs | TRUE
52 | LV_563-36_0_3_line_52 | NAYY 4x150 SE | 50 | 51 | 0.12522 | 0.208 | 0.08 | 261 | 0 | 0.27 | 1 | 1 | cs | TRUE
53 | LV_563-36_0_3_line_53 | NAYY 4x150 SE | 50 | 52 | 0.011991 | 0.208 | 0.08 | 261 | 0 | 0.27 | 1 | 1 | cs | TRUE
54 | LV_563-36_0_3_line_54 | NAYY 4x150 SE | 51 | 74 | 0.013456 | 0.208 | 0.08 | 261 | 0 | 0.27 | 1 | 1 | cs | TRUE
55 | LV_563-36_0_3_line_55 | NAYY 4x150 SE | 51 | 75 | 0.067943 | 0.208 | 0.08 | 261 | 0 | 0.27 | 1 | 1 | cs | TRUE
56 | LV_563-36_0_3_line_56 | NAYY 4x150 SE | 52 | 73 | 0.014424 | 0.208 | 0.08 | 261 | 0 | 0.27 | 1 | 1 | cs | TRUE
57 | LV_563-36_0_3_line_57 | NAYY 4x150 SE | 53 | 54 | 0.012196 | 0.208 | 0.08 | 261 | 0 | 0.27 | 1 | 1 | cs | TRUE
58 | LV_563-36_0_3_line_58 | NAYY 4x150 SE | 53 | 55 | 0.040123 | 0.208 | 0.08 | 261 | 0 | 0.27 | 1 | 1 | cs | TRUE
59 | LV_563-36_0_3_line_59 | NAYY 4x150 SE | 54 | 56 | 0.043794 | 0.208 | 0.08 | 261 | 0 | 0.27 | 1 | 1 | cs | TRUE
60 | LV_563-36_0_3_line_60 | NAYY 4x150 SE | 56 | 57 | 0.014282 | 0.208 | 0.08 | 261 | 0 | 0.27 | 1 | 1 | cs | TRUE
61 | LV_563-36_0_3_line_61 | NAYY 4x150 SE | 57 | 59 | 0.0074814 | 0.208 | 0.08 | 261 | 0 | 0.27 | 1 | 1 | cs | TRUE
62 | LV_563-36_0_3_line_62 | NAYY 4x150 SE | 58 | 60 | 0.076274 | 0.208 | 0.08 | 261 | 0 | 0.27 | 1 | 1 | cs | TRUE
63 | LV_563-36_0_3_line_63 | NAYY 4x150 SE | 59 | 61 | 0.00672 | 0.208 | 0.08 | 261 | 0 | 0.27 | 1 | 1 | cs | TRUE
64 | LV_563-36_0_3_line_64 | NAYY 4x150 SE | 61 | 64 | 0.0036573 | 0.208 | 0.08 | 261 | 0 | 0.27 | 1 | 1 | cs | TRUE
65 | LV_563-36_0_3_line_65 | NAYY 4x150 SE | 62 | 63 | 0.0064748 | 0.208 | 0.08 | 261 | 0 | 0.27 | 1 | 1 | cs | TRUE
66 | LV_563-36_0_3_line_66 | NAYY 4x150 SE | 62 | 64 | 0.014112 | 0.208 | 0.08 | 261 | 0 | 0.27 | 1 | 1 | cs | TRUE
67 | LV_563-36_0_3_line_67 | NAYY 4x150 SE | 63 | 65 | 0.00069809 | 0.208 | 0.08 | 261 | 0 | 0.27 | 1 | 1 | cs | TRUE
68 | LV_563-36_0_3_line_68 | NAYY 4x150 SE | 65 | 66 | 0.0072379 | 0.208 | 0.08 | 261 | 0 | 0.27 | 1 | 1 | cs | TRUE
69 | LV_563-36_0_3_line_69 | NAYY 4x150 SE | 66 | 67 | 0.0031643 | 0.208 | 0.08 | 261 | 0 | 0.27 | 1 | 1 | cs | TRUE
70 | LV_563-36_0_3_line_70 | NAYY 4x150 SE | 68 | 69 | 0.010352 | 0.208 | 0.08 | 261 | 0 | 0.27 | 1 | 1 | cs | TRUE
71 | LV_563-36_0_3_line_71 | NAYY 4x150 SE | 69 | 70 | 0.0010648 | 0.208 | 0.08 | 261 | 0 | 0.27 | 1 | 1 | cs | TRUE
72 | LV_563-36_0_3_line_72 | NAYY 4x150 SE | 70 | 71 | 0.013334 | 0.208 | 0.08 | 261 | 0 | 0.27 | 1 | 1 | cs | TRUE
73 | LV_563-36_0_3_line_73 | NAYY 4x150 SE | 71 | 72 | 0.0095644 | 0.208 | 0.08 | 261 | 0 | 0.27 | 1 | 1 | cs | TRUE
74 | LV_563-36_0_3_line_74 | NAYY 4x150 SE | 72 | 76 | 0.0010961 | 0.208 | 0.08 | 261 | 0 | 0.27 | 1 | 1 | cs | TRUE
75 | LV_563-36_0_3_line_75 | NAYY 4x150 SE | 74 | 76 | 0.067052 | 0.208 | 0.08 | 261 | 0 | 0.27 | 1 | 1 | cs | TRUE
76 | LV_563-36_0_3_line_76 | NAYY 4x150 SE | 75 | 77 | 0.00070084 | 0.208 | 0.08 | 261 | 0 | 0.27 | 1 | 1 | cs | TRUE
77 | LV_563-36_0_3_line_77 | NAYY 4x150 SE | 76 | 78 | 0.19248 | 0.208 | 0.08 | 261 | 0 | 0.27 | 1 | 1 | cs | TRUE
78 | LV_563-36_0_3_line_78 | NAYY 4x150 SE | 78 | 79 | 0.022555 | 0.208 | 0.08 | 261 | 0 | 0.27 | 1 | 1 | cs | TRUE

## trafo
| name | std_type | hv_bus | lv_bus | sn_mva | vn_hv_kv | vn_lv_kv | vk_percent | vkr_percent | pfe_kw | i0_percent | shift_degree | tap_side | tap_neutral | tap_min | tap_max | tap_step_percent | tap_step_degree | tap_pos | tap_phase_shifter | parallel | df | in_service
0 | LV_563-36_0_3_trafo_13 | 0.25 MVA 20/0.4 kV | 80 | 6 | 0.25 | 20 | 0.4 | 6 | 1.44 | 0.8 | 0.32 | 150 | hv | 0 | -2 | 2 | 2.5 | 0 | 0 | FALSE | 1 | 1 | TRUE

## line_geodata
| x0 | y0 | x1 | y1 | x2 | y2 | x3 | y3 | x4 | y4 | x5 | y5 | x6 | y6 | x7 | y7 | x8 | y8 | x9 | y9 | x10 | y10 | x11 | y11 | x12 | y12 | x13 | y13 | x14 | y14 | x15 | y15 | x16 | y16 | x17 | y17 | x18 | y18 | x19 | y19 | x20 | y20 | x21 | y21 | x22 | y22 | x23 | y23 | x24 | y24 | x25 | y25 | x26 | y26 | x27 | y27 | x28 | y28 | x29 | y29 | x30 | y30 | x31 | y31 | x32 | y32 | x33 | y33
0 | 2615173.5192 | 1159733.0558 | 2615155.6862 | 1159706.8845
1 | 2615173.5192 | 1159733.0558 | 2615174.2829 | 1159734.1766
2 | 2615155.6739 | 1159706.8664 | 2615155.6862 | 1159706.8845
3 | 2615191.2464 | 1159759.0719 | 2615174.2829 | 1159734.1766
4 | 2615141.6403 | 1159684.4104 | 2615143.3577 | 1159688.7916 | 2615155.6739 | 1159706.8664
5 | 2615191.2464 | 1159759.0719 | 2615192.7963 | 1159761.3465
6 | 2615141.6403 | 1159684.4104 | 2615140.8147 | 1159682.3046
7 | 2615211.9708 | 1159789.4865 | 2615192.7963 | 1159761.3465
8 | 2615140.8147 | 1159682.3046 | 2615138.3822 | 1159676.0995
9 | 2615212.7192 | 1159790.5848 | 2615211.9708 | 1159789.4865
10 | 2615228.81 | 1159814.1992 | 2615226.7803 | 1159811.2205
11 | 2615228.81 | 1159814.1992 | 2615235.9362 | 1159824.6574
12 | 2615215.7578 | 1159795.0442 | 2615226.7803 | 1159811.2205
13 | 2615240.4642 | 1159831.3027 | 2615235.9362 | 1159824.6574
14 | 2615215.7578 | 1159795.0442 | 2615214.5302 | 1159793.2425
15 | 2615253.4041 | 1159850.2931 | 2615240.4642 | 1159831.3027
16 | 2615212.7192 | 1159790.5848 | 2615214.5302 | 1159793.2425
17 | 2615253.4041 | 1159850.2931 | 2615265.9922 | 1159848.4053
18 | 2615253.4041 | 1159850.2931 | 2615242.453 | 1159852.0086
19 | 2615268.9029 | 1159847.9689 | 2615265.9922 | 1159848.4053
20 | 2615237.8134 | 1159852.7354 | 2615242.453 | 1159852.0086
21 | 2615264.8311 | 1159820.9108 | 2615268.2371 | 1159830.4792
22 | 2615274.1811 | 1159847.1773 | 2615268.2371 | 1159830.4792
23 | 2615264.7982 | 1159820.8183 | 2615264.8311 | 1159820.9108
24 | 2615274.1811 | 1159847.1773 | 2615268.9029 | 1159847.9689
25 | 2615492.1014 | 1159811.9371 | 2615401.757 | 1159826.5469
26 | 2615492.1014 | 1159811.9371 | 2615488.0338 | 1159811.1819 | 2615484.5187 | 1159810.1835 | 2615481.5329 | 1159808.9419 | 2615477.14 | 1159806.5294 | 2615446.3531 | 1159788.9641
27 | 2615446.3531 | 1159788.9641 | 2615444.2864 | 1159784.9457 | 2615436.3477 | 1159769.5066 | 2615424.1405 | 1159745.7694
28 | 2615446.3531 | 1159788.9641 | 2615403.1869 | 1159765.2824
29 | 2615211.0157 | 1159648.1516 | 2615207.7989 | 1159642.4861 | 2615197.1265 | 1159624.2881
30 | 2615218.0055 | 1159661.5101 | 2615213.5826 | 1159652.6724 | 2615211.0157 | 1159648.1516
31 | 2615218.0055 | 1159661.5101 | 2615218.197 | 1159661.6152
32 | 2615218.0055 | 1159661.5101 | 2615208.4755 | 1159656.8655
33 | 2615241.3704 | 1159674.3309 | 2615218.197 | 1159661.6152
34 | 2615202.2369 | 1159653.825 | 2615208.4755 | 1159656.8655
35 | 2615241.3704 | 1159674.3309 | 2615244.8128 | 1159676.2198
36 | 2615202.2369 | 1159653.825 | 2615189.6478 | 1159647.6894
37 | 2615244.8128 | 1159676.2198 | 2615255.93 | 1159682.32
38 | 2615174.3327 | 1159640.2253 | 2615189.6478 | 1159647.6894
39 | 2615260.4776 | 1159684.8154 | 2615255.93 | 1159682.32
40 | 2615260.4776 | 1159684.8154 | 2615263.9588 | 1159686.7256
41 | 2615145.829 | 1159626.3335 | 2615174.3327 | 1159640.2253
42 | 2615064.0158 | 1159598.0815 | 2615096.2469 | 1159605.977 | 2615103.5458 | 1159608.0074 | 2615108.3089 | 1159609.5868 | 2615112.4663 | 1159611.298 | 2615145.829 | 1159626.3335
43 | 2615145.829 | 1159626.3335 | 2615140.9886 | 1159643.0361
44 | 2615138.3822 | 1159676.0995 | 2615134.3716 | 1159665.8688 | 2615140.9886 | 1159643.0361
45 | 2614953.5954 | 1159775.5285 | 2614945.8699 | 1159769.4064 | 2614941.5483 | 1159765.9829 | 2614936.0096 | 1159761.9449 | 2614929.7575 | 1159758.1387 | 2614922.6477 | 1159754.0858 | 2614896.3088 | 1159740.7586 | 2614892.382 | 1159738.8035 | 2614888.8079 | 1159736.7937 | 2614877.4756 | 1159729.9587
46 | 2614933.9228 | 1159703.9555 | 2614935.0359 | 1159709.4165 | 2614935.8516 | 1159714.2542 | 2614939.1802 | 1159738.0854 | 2614940.218 | 1159742.9904 | 2614941.2585 | 1159746.8171 | 2614942.6205 | 1159750.8113 | 2614944.2279 | 1159754.7284 | 2614946.4394 | 1159759.1694 | 2614949.9398 | 1159766.2037 | 2614951.6533 | 1159770.5879 | 2614953.5954 | 1159775.5285
47 | 2614956.6462 | 1159781.4946 | 2614953.5954 | 1159775.5285
48 | 2614933.9228 | 1159703.9555 | 2614960.1891 | 1159728.0324 | 2614968.8983 | 1159736.1247 | 2614971.1547 | 1159737.9645 | 2614973.5189 | 1159739.5378 | 2614976.5117 | 1159741.0793 | 2614980.9525 | 1159742.8468 | 2614988.027 | 1159745.6768 | 2614991.2416 | 1159747.3634 | 2614991.3826 | 1159747.4475
49 | 2614956.6462 | 1159781.4946 | 2615002.4514 | 1159825.5523 | 2615009.5554 | 1159831.8953 | 2615014.3584 | 1159835.8425 | 2615038.0182 | 1159853.7325
50 | 2615064.0158 | 1159598.0815 | 2615044.485 | 1159614.4632 | 2615057.5373 | 1159631.9884
51 | 2615020.7932 | 1159920.1892 | 2615038.0182 | 1159853.7325
52 | 2615123.2898 | 1159870.676 | 2615119.2277 | 1159864.6739 | 2615118.5396 | 1159864.0052 | 2615117.6215 | 1159863.3804 | 2615116.7028 | 1159863.0112 | 2615115.7604 | 1159862.8977 | 2615114.9555 | 1159862.9735 | 2615114.181 | 1159863.1606 | 2615112.7617 | 1159863.7462 | 2615105.6938 | 1159867.5415 | 2615100.4297 | 1159870.2297 | 2615093.2258 | 1159873.2465 | 2615078.7805 | 1159878.9688 | 2615061.4347 | 1159886.1513 | 2615053.1725 | 1159889.4991 | 2615052.2054 | 1159890.0858 | 2615051.6675 | 1159890.6514 | 2615051.2135 | 1159891.3951 | 2615050.7973 | 1159892.339 | 2615049.5269 | 1159894.6814 | 2615048.4421 | 1159896.3685 | 2615046.8194 | 1159898.6211 | 2615044.7815 | 1159901.4285 | 2615041.5816 | 1159906.1451 | 2615040.3898 | 1159907.7207 | 2615039.268 | 1159908.874 | 2615037.6631 | 1159910.1485 | 2615033.8775 | 1159913.1294 | 2615032.3362 | 1159913.4813 | 2615030.9785 | 1159913.9782 | 2615029.6894 | 1159914.5864 | 2615027.6398 | 1159915.9597 | 2615023.8481 | 1159918.2959 | 2615020.7932 | 1159920.1892
53 | 2615020.7932 | 1159920.1892 | 2615022.8514 | 1159924.6188 | 2615024.1178 | 1159926.9342 | 2615025.6606 | 1159929.0502 | 2615026.9064 | 1159930.416
54 | 2615123.2898 | 1159870.676 | 2615136.5837 | 1159868.5934
55 | 2615123.2898 | 1159870.676 | 2615113.8545 | 1159803.3908
56 | 2615037.7884 | 1159939.8635 | 2615029.5056 | 1159933.0062 | 2615027.5408 | 1159931.1114 | 2615026.9064 | 1159930.416
57 | 2615368.01 | 1159745.9838 | 2615357.3171 | 1159740.1175
58 | 2615368.01 | 1159745.9838 | 2615403.1869 | 1159765.2824
59 | 2615357.3171 | 1159740.1175 | 2615355.7002 | 1159739.2305 | 2615351.7288 | 1159736.797 | 2615342.2424 | 1159730.1251 | 2615337.4985 | 1159727.0782 | 2615319.9155 | 1159717.4301
60 | 2615307.395 | 1159710.5599 | 2615319.9155 | 1159717.4301
61 | 2615300.8362 | 1159706.9609 | 2615307.395 | 1159710.5599
62 | 2615424.1405 | 1159745.7694 | 2615434.6243 | 1159670.2196
63 | 2615294.9449 | 1159703.7282 | 2615300.8362 | 1159706.9609
64 | 2615294.9449 | 1159703.7282 | 2615291.7386 | 1159701.9689
65 | 2615279.3667 | 1159695.1802 | 2615273.6903 | 1159692.0654
66 | 2615279.3667 | 1159695.1802 | 2615291.7386 | 1159701.9689
67 | 2615273.0783 | 1159691.7296 | 2615273.6903 | 1159692.0654
68 | 2615266.7329 | 1159688.2478 | 2615273.0783 | 1159691.7296
69 | 2615263.9588 | 1159686.7256 | 2615266.7329 | 1159688.2478
70 | 2615237.8134 | 1159852.7354 | 2615227.5857 | 1159854.3376
71 | 2615226.5337 | 1159854.5024 | 2615227.5857 | 1159854.3376
72 | 2615213.3601 | 1159856.5661 | 2615226.5337 | 1159854.5024
73 | 2615213.3601 | 1159856.5661 | 2615203.9109 | 1159858.0464
74 | 2615203.9109 | 1159858.0464 | 2615202.828 | 1159858.216
75 | 2615202.828 | 1159858.216 | 2615136.5837 | 1159868.5934
76 | 2615113.4432 | 1159802.8234 | 2615113.8545 | 1159803.3908
77 | 2615202.828 | 1159858.216 | 2615209.844 | 1160050.5715
78 | 2615209.844 | 1160050.5715 | 2615211.8135 | 1160053.6335 | 2615214.7 | 1160057.7428 | 2615216.2129 | 1160059.5142 | 2615218.7664 | 1160061.944 | 2615220.8471 | 1160063.4611 | 2615225.4761 | 1160066.4187

## bus_geodata
| x | y | coords
0 | 2615173.5192 | 1159733.0558
1 | 2615155.6862 | 1159706.8845
2 | 2615174.2829 | 1159734.1766
3 | 2615155.6739 | 1159706.8664
4 | 2615191.2464 | 1159759.0719
5 | 2615141.6403 | 1159684.4104
6 | 2615192.7963 | 1159761.3465
7 | 2615140.8147 | 1159682.3046
8 | 2615211.9708 | 1159789.4865
9 | 2615228.81 | 1159814.1992
10 | 2615226.7803 | 1159811.2205
11 | 2615235.9362 | 1159824.6574
12 | 2615215.7578 | 1159795.0442
13 | 2615240.4642 | 1159831.3027
14 | 2615214.5301 | 1159793.2425
15 | 2615253.4041 | 1159850.2931
16 | 2615212.7192 | 1159790.5848
17 | 2615265.9922 | 1159848.4053
18 | 2615242.453 | 1159852.0086
19 | 2615268.2371 | 1159830.4792
20 | 2615264.8311 | 1159820.9108
21 | 2615274.1811 | 1159847.1773
22 | 2615264.7982 | 1159820.8183
23 | 2615268.9029 | 1159847.9689
24 | 2615401.757 | 1159826.5469
25 | 2615492.1014 | 1159811.9371
26 | 2615446.3531 | 1159788.9641
27 | 2615211.0157 | 1159648.1516
28 | 2615197.1265 | 1159624.2881
29 | 2615218.0055 | 1159661.5101
30 | 2615218.197 | 1159661.6152
31 | 2615208.4755 | 1159656.8655
32 | 2615241.3704 | 1159674.3309
33 | 2615202.2369 | 1159653.825
34 | 2615244.8128 | 1159676.2198
35 | 2615189.6478 | 1159647.6894
36 | 2615255.93 | 1159682.32
37 | 2615260.4776 | 1159684.8154
38 | 2615174.3327 | 1159640.2253
39 | 2615145.829 | 1159626.3335
40 | 2615138.3822 | 1159676.0995
41 | 2615140.9886 | 1159643.0361
42 | 2614877.4756 | 1159729.9587
43 | 2614953.5954 | 1159775.5285
44 | 2614933.9228 | 1159703.9555
45 | 2614956.6462 | 1159781.4946
46 | 2615057.5373 | 1159631.9884
47 | 2615064.0158 | 1159598.0815
48 | 2614991.3826 | 1159747.4475
49 | 2615038.0182 | 1159853.7325
50 | 2615020.7932 | 1159920.1892
51 | 2615123.2898 | 1159870.676
52 | 2615026.9064 | 1159930.416
53 | 2615368.01 | 1159745.9838
54 | 2615357.3171 | 1159740.1175
55 | 2615403.1869 | 1159765.2824
56 | 2615319.9155 | 1159717.4301
57 | 2615307.395 | 1159710.5599
58 | 2615424.1405 | 1159745.7694
59 | 2615300.8362 | 1159706.9609
60 | 2615434.6243 | 1159670.2196
61 | 2615294.9449 | 1159703.7282
62 | 2615279.3667 | 1159695.1802
63 | 2615273.6903 | 1159692.0654
64 | 2615291.7386 | 1159701.9689
65 | 2615273.0783 | 1159691.7296
66 | 2615266.7329 | 1159688.2478
67 | 2615263.9588 | 1159686.7256
68 | 2615237.8134 | 1159852.7354
69 | 2615227.5857 | 1159854.3376
70 | 2615226.5337 | 1159854.5024
71 | 2615213.3601 | 1159856.5661
72 | 2615203.9109 | 1159858.0464
73 | 2615037.7884 | 1159939.8635
74 | 2615136.5837 | 1159868.5934
75 | 2615113.8545 | 1159803.3908
76 | 2615202.828 | 1159858.216
77 | 2615113.4432 | 1159802.8234
78 | 2615209.844 | 1160050.5715
79 | 2615225.4761 | 1160066.4187
80 | 2615253.4041 | 1159850.2931

## line_std_types
| c_nf_per_km | r_ohm_per_km | x_ohm_per_km | max_i_ka | type | q_mm2 | alpha | voltage_rating
NAYY 4x50 SE | 210 | 0.642 | 0.083 | 0.142 | cs | 50 | 0.00403 | LV
NAYY 4x120 SE | 264 | 0.225 | 0.08 | 0.242 | cs | 120 | 0.00403 | LV
NAYY 4x150 SE | 261 | 0.208 | 0.08 | 0.27 | cs | 150 | 0.00403 | LV
NA2XS2Y 1x95 RM/25 12/20 kV | 216 | 0.313 | 0.132 | 0.252 | cs | 95 | 0.00403 | MV
NA2XS2Y 1x185 RM/25 12/20 kV | 273 | 0.161 | 0.117 | 0.362 | cs | 185 | 0.00403 | MV
NA2XS2Y 1x240 RM/25 12/20 kV | 304 | 0.122 | 0.112 | 0.421 | cs | 240 | 0.00403 | MV
NA2XS2Y 1x95 RM/25 6/10 kV | 315 | 0.313 | 0.123 | 0.249 | cs | 95 | 0.00403 | MV
NA2XS2Y 1x185 RM/25 6/10 kV | 406 | 0.161 | 0.11 | 0.358 | cs | 185 | 0.00403 | MV
NA2XS2Y 1x240 RM/25 6/10 kV | 456 | 0.122 | 0.105 | 0.416 | cs | 240 | 0.00403 | MV
NA2XS2Y 1x150 RM/25 12/20 kV | 250 | 0.206 | 0.116 | 0.319 | cs | 150 | 0.00403 | MV
NA2XS2Y 1x120 RM/25 12/20 kV | 230 | 0.253 | 0.119 | 0.283 | cs | 120 | 0.00403 | MV
NA2XS2Y 1x70 RM/25 12/20 kV | 190 | 0.443 | 0.132 | 0.22 | cs | 70 | 0.00403 | MV
NA2XS2Y 1x150 RM/25 6/10 kV | 360 | 0.206 | 0.11 | 0.315 | cs | 150 | 0.00403 | MV
NA2XS2Y 1x120 RM/25 6/10 kV | 340 | 0.253 | 0.113 | 0.28 | cs | 120 | 0.00403 | MV
NA2XS2Y 1x70 RM/25 6/10 kV | 280 | 0.443 | 0.123 | 0.217 | cs | 70 | 0.00403 | MV
N2XS(FL)2Y 1x120 RM/35 64/110 kV | 112 | 0.153 | 0.166 | 0.366 | cs | 120 | 0.00393 | HV
N2XS(FL)2Y 1x185 RM/35 64/110 kV | 125 | 0.099 | 0.156 | 0.457 | cs | 185 | 0.00393 | HV
N2XS(FL)2Y 1x240 RM/35 64/110 kV | 135 | 0.075 | 0.149 | 0.526 | cs | 240 | 0.00393 | HV
N2XS(FL)2Y 1x300 RM/35 64/110 kV | 144 | 0.06 | 0.144 | 0.588 | cs | 300 | 0.00393 | HV
15-AL1/3-ST1A 0.4 | 11 | 1.8769 | 0.35 | 0.105 | ol | 16 | 0.00403 | LV
24-AL1/4-ST1A 0.4 | 11.25 | 1.2012 | 0.335 | 0.14 | ol | 24 | 0.00403 | LV
48-AL1/8-ST1A 0.4 | 12.2 | 0.5939 | 0.3 | 0.21 | ol | 48 | 0.00403 | LV
94-AL1/15-ST1A 0.4 | 13.2 | 0.306 | 0.29 | 0.35 | ol | 94 | 0.00403 | LV
34-AL1/6-ST1A 10.0 | 9.7 | 0.8342 | 0.36 | 0.17 | ol | 34 | 0.00403 | MV
48-AL1/8-ST1A 10.0 | 10.1 | 0.5939 | 0.35 | 0.21 | ol | 48 | 0.00403 | MV
70-AL1/11-ST1A 10.0 | 10.4 | 0.4132 | 0.339 | 0.29 | ol | 70 | 0.00403 | MV
94-AL1/15-ST1A 10.0 | 10.75 | 0.306 | 0.33 | 0.35 | ol | 94 | 0.00403 | MV
122-AL1/20-ST1A 10.0 | 11.1 | 0.2376 | 0.323 | 0.41 | ol | 122 | 0.00403 | MV
149-AL1/24-ST1A 10.0 | 11.25 | 0.194 | 0.315 | 0.47 | ol | 149 | 0.00403 | MV
34-AL1/6-ST1A 20.0 | 9.15 | 0.8342 | 0.382 | 0.17 | ol | 34 | 0.00403 | MV
48-AL1/8-ST1A 20.0 | 9.5 | 0.5939 | 0.372 | 0.21 | ol | 48 | 0.00403 | MV
70-AL1/11-ST1A 20.0 | 9.7 | 0.4132 | 0.36 | 0.29 | ol | 70 | 0.00403 | MV
94-AL1/15-ST1A 20.0 | 10 | 0.306 | 0.35 | 0.35 | ol | 94 | 0.00403 | MV
122-AL1/20-ST1A 20.0 | 10.3 | 0.2376 | 0.344 | 0.41 | ol | 122 | 0.00403 | MV
149-AL1/24-ST1A 20.0 | 10.5 | 0.194 | 0.337 | 0.47 | ol | 149 | 0.00403 | MV
184-AL1/30-ST1A 20.0 | 10.75 | 0.1571 | 0.33 | 0.535 | ol | 184 | 0.00403 | MV
243-AL1/39-ST1A 20.0 | 11 | 0.1188 | 0.32 | 0.645 | ol | 243 | 0.00403 | MV
48-AL1/8-ST1A 110.0 | 8 | 0.5939 | 0.46 | 0.21 | ol | 48 | 0.00403 | HV
70-AL1/11-ST1A 110.0 | 8.4 | 0.4132 | 0.45 | 0.29 | ol | 70 | 0.00403 | HV
94-AL1/15-ST1A 110.0 | 8.65 | 0.306 | 0.44 | 0.35 | ol | 94 | 0.00403 | HV
122-AL1/20-ST1A 110.0 | 8.5 | 0.2376 | 0.43 | 0.41 | ol | 122 | 0.00403 | HV
149-AL1/24-ST1A 110.0 | 8.75 | 0.194 | 0.41 | 0.47 | ol | 149 | 0.00403 | HV
184-AL1/30-ST1A 110.0 | 8.8 | 0.1571 | 0.4 | 0.535 | ol | 184 | 0.00403 | HV
243-AL1/39-ST1A 110.0 | 9 | 0.1188 | 0.39 | 0.645 | ol | 243 | 0.00403 | HV
305-AL1/39-ST1A 110.0 | 9.2 | 0.0949 | 0.38 | 0.74 | ol | 305 | 0.00403 | HV
490-AL1/64-ST1A 110.0 | 9.75 | 0.059 | 0.37 | 0.96 | ol | 490 | 0.00403 | HV
679-AL1/86-ST1A 110.0 | 9.95 | 0.042 | 0.36 | 1.15 | ol | 679 | 0.00403 | HV
490-AL1/64-ST1A 220.0 | 10 | 0.059 | 0.285 | 0.96 | ol | 490 | 0.00403 | HV
679-AL1/86-ST1A 220.0 | 11.7 | 0.042 | 0.275 | 1.15 | ol | 679 | 0.00403 | HV
490-AL1/64-ST1A 380.0 | 11 | 0.059 | 0.253 | 0.96 | ol | 490 | 0.00403 | HV
679-AL1/86-ST1A 380.0 | 14.6 | 0.042 | 0.25 | 1.15 | ol | 679 | 0.00403 | HV

## trafo_std_types
| i0_percent | pfe_kw | vkr_percent | sn_mva | vn_lv_kv | vn_hv_kv | vk_percent | shift_degree | vector_group | tap_side | tap_neutral | tap_min | tap_max | tap_step_degree | tap_step_percent | tap_phase_shifter
160 MVA 380/110 kV | 0.06 | 60 | 0.25 | 160 | 110 | 380 | 12.2 | 0 | Yy0 | hv | 0 | -9 | 9 | 0 | 1.5 | FALSE
100 MVA 220/110 kV | 0.06 | 55 | 0.26 | 100 | 110 | 220 | 12 | 0 | Yy0 | hv | 0 | -9 | 9 | 0 | 1.5 | FALSE
63 MVA 110/20 kV | 0.04 | 22 | 0.32 | 63 | 20 | 110 | 18 | 150 | YNd5 | hv | 0 | -9 | 9 | 0 | 1.5 | FALSE
40 MVA 110/20 kV | 0.05 | 18 | 0.34 | 40 | 20 | 110 | 16.2 | 150 | YNd5 | hv | 0 | -9 | 9 | 0 | 1.5 | FALSE
25 MVA 110/20 kV | 0.07 | 14 | 0.41 | 25 | 20 | 110 | 12 | 150 | YNd5 | hv | 0 | -9 | 9 | 0 | 1.5 | FALSE
63 MVA 110/10 kV | 0.04 | 22 | 0.32 | 63 | 10 | 110 | 18 | 150 | YNd5 | hv | 0 | -9 | 9 | 0 | 1.5 | FALSE
40 MVA 110/10 kV | 0.05 | 18 | 0.34 | 40 | 10 | 110 | 16.2 | 150 | YNd5 | hv | 0 | -9 | 9 | 0 | 1.5 | FALSE
25 MVA 110/10 kV | 0.07 | 14 | 0.41 | 25 | 10 | 110 | 12 | 150 | YNd5 | hv | 0 | -9 | 9 | 0 | 1.5 | FALSE
0.25 MVA 20/0.4 kV | 0.32 | 0.8 | 1.44 | 0.25 | 0.4 | 20 | 6 | 150 | Yzn5 | hv | 0 | -2 | 2 | 0 | 2.5 | FALSE
0.4 MVA 20/0.4 kV | 0.3375 | 1.35 | 1.425 | 0.4 | 0.4 | 20 | 6 | 150 | Dyn5 | hv | 0 | -2 | 2 | 0 | 2.5 | FALSE
0.63 MVA 20/0.4 kV | 0.2619 | 1.65 | 1.206 | 0.63 | 0.4 | 20 | 6 | 150 | Dyn5 | hv | 0 | -2 | 2 | 0 | 2.5 | FALSE
0.25 MVA 10/0.4 kV | 0.24 | 0.6 | 1.2 | 0.25 | 0.4 | 10 | 4 | 150 | Dyn5 | hv | 0 | -2 | 2 | 0 | 2.5 | FALSE
0.4 MVA 10/0.4 kV | 0.2375 | 0.95 | 1.325 | 0.4 | 0.4 | 10 | 4 | 150 | Dyn5 | hv | 0 | -2 | 2 | 0 | 2.5 | FALSE
0.63 MVA 10/0.4 kV | 0.1873 | 1.18 | 1.0794 | 0.63 | 0.4 | 10 | 4 | 150 | Dyn5 | hv | 0 | -2 | 2 | 0 | 2.5 | FALSE

## trafo3w_std_types
| sn_hv_mva | sn_mv_mva | sn_lv_mva | vn_hv_kv | vn_mv_kv | vn_lv_kv | vk_hv_percent | vk_mv_percent | vk_lv_percent | vkr_hv_percent | vkr_mv_percent | vkr_lv_percent | pfe_kw | i0_percent | shift_mv_degree | shift_lv_degree | vector_group | tap_side | tap_neutral | tap_min | tap_max | tap_step_percent
63/25/38 MVA 110/20/10 kV | 63 | 25 | 38 | 110 | 20 | 10 | 10.4 | 10.4 | 10.4 | 0.28 | 0.32 | 0.35 | 35 | 0.89 | 0 | 0 | YN0yn0yn0 | hv | 0 | -10 | 10 | 1.2
63/25/38 MVA 110/10/10 kV | 63 | 25 | 38 | 110 | 10 | 10 | 10.4 | 10.4 | 10.4 | 0.28 | 0.32 | 0.35 | 35 | 0.89 | 0 | 0 | YN0yn0yn0 | hv | 0 | -10 | 10 | 1.2

## fuse_std_types
| fuse_type | i_rated_a | t_avg | t_min | t_total | x_avg | x_min | x_total
HV 100A | HV 100A | 100 | 0 | [10.0, 3.64, 0.854, 0.281, 0.1, 0.0531, 0.022, 0.01] | [10.0, 4.267, 1.21, 0.403, 0.1, 0.058, 0.022, 0.01] | 0 | [300.0, 350.0, 450.0, 550.0, 700.0, 850.0, 1200.0, 1752.0] | [600.0, 700.0, 900.0, 1150.0, 1665.0, 2000.0, 3000.0, 4313.0]
HV 10A | HV 10A | 10 | 0 | [10.0, 1675.0, 0.344, 0.156, 0.1, 0.0417, 0.0171, 0.01] | [10.0, 1.3, 0.3, 0.155, 0.1, 0.0555, 0.023, 0.01] | 0 | [30.0, 32.0, 35.0, 37.0, 39.0, 50.0, 70.0, 88.0] | [60.0, 70.0, 80.0, 87.0, 94.0, 110.0, 150.0, 216.0]
HV 125A | HV 125A | 125 | 0 | [10.0, 1.82, 0.344, 0.1, 0.0467, 0.0269, 0.01] | [10.0, 2.478, 0.426, 0.1, 0.0427, 0.0211, 0.01] | 0 | [375.0, 500.0, 700.0, 925.0, 1200.0, 1500.0, 2341.0] | [750.0, 1000.0, 1500.0, 2200.0, 3000.0, 4000.0, 5765.0]
HV 160A | HV 160A | 160 | 0 | [10.0, 4.15, 1.03, 0.198, 0.1, 0.051, 0.0172, 0.01] | [10.0, 2.3, 0.734, 0.274, 0.1, 0.046, 0.0177, 0.01] | 0 | [480.0, 550.0, 700.0, 1000.0, 1260.0, 1600.0, 2500.0, 3227.0] | [960.0, 1300.0, 1700.0, 2200.0, 2996.0, 4000.0, 6000.0, 7946.0]
HV 16A | HV 16A | 16 | 0 | [10.0, 0.352, 0.164, 0.1, 0.0649, 0.0342, 0.01] | [10.0, 2.34, 0.722, 0.181, 0.1, 0.055, 0.0296, 0.01] | 0 | [48.0, 60.0, 65.0, 71.0, 80.0, 100.0, 162.0] | [96.0, 110.0, 125.0, 150.0, 168.0, 200.0, 250.0, 398.0]
HV 200A | HV 200A | 200 | 0 | [10.0, 4.267, 1.21, 0.403, 0.1, 0.058, 0.022, 0.01] | [10.0, 3.73, 1.654, 0.328, 0.1, 0.0531, 0.019, 0.01] | 0 | [600.0, 700.0, 900.0, 1150.0, 1665.0, 2000.0, 3000.0, 4313.0] | [1200.0, 1500.0, 1800.0, 2700.0, 3960.0, 5000.0, 7500.0, 10620.0]
HV 20A | HV 20A | 20 | 0 | [10.0, 1.3, 0.3, 0.155, 0.1, 0.0555, 0.023, 0.01] | [10.0, 1.3, 0.161, 0.1, 0.0611, 0.0399, 0.0141, 0.01] | 0 | [60.0, 70.0, 80.0, 87.0, 94.0, 110.0, 150.0, 216.0] | [120.0, 150.0, 200.0, 223.0, 260.0, 300.0, 450.0, 532.0]
HV 25A | HV 25A | 25 | 0 | [10.0, 2.512, 0.833, 0.299, 0.1, 0.0372, 0.0223, 0.01] | [10.0, 3.125, 0.597, 0.198, 0.1, 0.0378, 0.022, 0.01] | 0 | [75.0, 82.0, 90.0, 100.0, 124.0, 170.0, 200.0, 289.0] | [150.0, 170.0, 210.0, 250.0, 294.0, 400.0, 500.0, 711.0]
HV 31.5A | HV 31.5A | 31.5 | 0 | [10.0, 2.34, 0.722, 0.181, 0.1, 0.055, 0.0296, 0.01] | [10.0, 2.84, 0.368, 0.164, 0.1, 0.0621, 0.0378, 0.0195, 0.01] | 0 | [95.0, 110.0, 125.0, 150.0, 165.0, 200.0, 250.0, 390.0] | [189.0, 220.0, 300.0, 350.0, 393.0, 450.0, 530.0, 700.0, 960.0]
HV 40A | HV 40A | 40 | 0 | [10.0, 1.3, 0.161, 0.1, 0.0611, 0.0399, 0.0141, 0.01] | [10.0, 2.05, 0.369, 0.198, 0.1, 0.051, 0.0298, 0.01] | 0 | [120.0, 150.0, 200.0, 223.0, 260.0, 300.0, 450.0, 532.0] | [240.0, 300.0, 400.0, 450.0, 530.0, 650.0, 800.0, 1311.0]
HV 50A | HV 50A | 50 | 0 | [10.0, 3.215, 0.597, 0.198, 0.1, 0.0378, 0.022, 0.01] | [10.0, 3.64, 0.854, 0.281, 0.1, 0.0531, 0.022, 0.01] | 0 | [150.0, 170.0, 210.0, 250.0, 294.0, 400.0, 500.0, 711.0] | [300.0, 350.0, 450.0, 550.0, 700.0, 850.0, 1200.0, 1752.0]
HV 6.3A | HV 6.3A | 6.3 | 0 | [10.0, 1.39, 0.344, 0.168, 0.1, 0.056, 0.0263, 0.01] | [10.0, 1.711, 0.516, 0.198, 0.1, 0.0634, 0.0303, 0.01] | 0 | [19.0, 19.5, 20.4, 20.8, 22.0, 25.0, 32.0, 48.0] | [38.0, 40.0, 43.0, 48.0, 53.0, 60.0, 75.0, 118.0]
HV 63A | HV 63A | 63 | 0 | [10.0, 2.84, 0.368, 0.164, 0.1, 0.0621, 0.0378, 0.0195, 0.01] | [10.0, 1.82, 0.344, 0.1, 0.0467, 0.0269, 0.01] | 0 | [189.0, 220.0, 300.0, 350.0, 393.0, 450.0, 530.0, 700.0, 961.0] | [378.0, 500.0, 700.0, 934.0, 1200.0, 1500.0, 2366.0]
HV 80A | HV 80A | 80 | 0 | [10.0, 2.05, 0.369, 0.198, 0.1, 0.051, 0.0298, 0.01] | [10.0, 4.15, 1.03, 0.198, 0.1, 0.051, 0.0172, 0.01] | 0 | [240.0, 300.0, 400.0, 450.0, 530.0, 650.0, 800.0, 1311.0] | [480.0, 550.0, 700.0, 1000.0, 1260.0, 1600.0, 2500.0, 3227.0]
Siemens NH-1-100 | Siemens NH-1-100 | 100 | [5400.0, 2000.0, 400.0, 20.0, 1.0, 0.2, 0.012, 0.004] | 0 | 0 | [150.0, 190.0, 250.0, 430.0, 900.0, 1250.0, 2700.0, 3600.0] | 0 | 0
Siemens NH-1-125 | Siemens NH-1-125 | 125 | [4800.0, 120.0, 7.0, 0.1, 0.004] | 0 | 0 | [180.0, 400.0, 740.0, 2000.0, 4250.0] | 0 | 0
Siemens NH-1-16 | Siemens NH-1-16 | 16 | [4000.0, 400.0, 2.0, 0.1, 0.04, 0.01] | 0 | 0 | [26.0, 35.0, 75.0, 150.0, 200.0, 300.0] | 0 | 0
Siemens NH-1-160 | Siemens NH-1-160 | 160 | [4800.0, 120.0, 7.0, 0.1, 0.004] | 0 | 0 | [210.0, 500.0, 900.0, 2300.0, 5000.0] | 0 | 0
Siemens NH-1-25 | Siemens NH-1-25 | 25 | [4000.0, 1000.0, 10.0, 0.2, 0.02, 0.01] | 0 | 0 | [40.0, 50.0, 100.0, 210.0, 400.0, 500.0] | 0 | 0
Siemens NH-1-50 | Siemens NH-1-50 | 50 | [4000.0, 40.0, 4.0, 1.0, 0.02, 0.01] | 0 | 0 | [86.0, 200.0, 300.0, 400.0, 1000.0, 1280.0] | 0 | 0
Siemens NH-1-63 | Siemens NH-1-63 | 63 | [4000.0, 100.0, 10.0, 2.0, 0.04, 0.01] | 0 | 0 | [100.0, 200.0, 300.0, 400.0, 1000.0, 1500.0] | 0 | 0
Siemens NH-1-80 | Siemens NH-1-80 | 80 | [4800.0, 120.0, 7.0, 0.1, 0.01] | 0 | 0 | [150.58, 250.0, 450.0, 1150.0, 2470.0] | 0 | 0
Siemens NH-2-1000 | Siemens NH-2-1000 | 1000 | [4800.0, 120.0, 7.0, 0.1, 0.004] | 0 | 0 | [1900.0, 3500.0, 8400.0, 24000.0, 52000.0] | 0 | 0
Siemens NH-2-200 | Siemens NH-2-200 | 200 | [4800.0, 120.0, 7.0, 0.1, 0.004] | 0 | 0 | [280.0, 650.0, 1200.0, 3000.0, 7000.0] | 0 | 0
Siemens NH-2-224 | Siemens NH-2-224 | 224 | [4800.0, 120.0, 7.0, 0.2, 0.04, 0.004] | 0 | 0 | [400.0, 750.0, 1453.0, 3025.0, 4315.0, 7600.0] | 0 | 0
Siemens NH-2-250 | Siemens NH-2-250 | 250 | [4800.0, 120.0, 7.0, 0.1, 0.004] | 0 | 0 | [450.0, 800.0, 1650.0, 4000.0, 8500.0] | 0 | 0
Siemens NH-2-315 | Siemens NH-2-315 | 315 | [4800.0, 120.0, 7.0, 0.1, 0.004] | 0 | 0 | [550.0, 920.0, 1900.0, 5000.0, 11000.0] | 0 | 0
Siemens NH-2-355 | Siemens NH-2-355 | 355 | [4800.0, 120.0, 6.0, 0.1, 0.004] | 0 | 0 | [650.0, 1116.27, 2350.0, 5840.0, 12790.0] | 0 | 0
Siemens NH-2-400 | Siemens NH-2-400 | 400 | [4800.0, 120.0, 7.0, 0.1, 0.004] | 0 | 0 | [720.0, 1350.0, 2800.0, 6500.0, 15000.0] | 0 | 0
Siemens NH-2-425 | Siemens NH-2-425 | 425 | [4800.0, 120.0, 7.0, 0.1, 0.004] | 0 | 0 | [850.0, 1500.0, 3050.0, 7500.0, 16500.0] | 0 | 0
Siemens NH-2-630 | Siemens NH-2-630 | 630 | [4800.0, 120.0, 7.0, 0.1, 0.004] | 0 | 0 | [1200.0, 2000.0, 4800.0, 12000.0, 26000.0] | 0 | 0

## dtypes
| element | column | dtype
0 | bus | name | object
1 | bus | vn_kv | float64
2 | bus | type | object
3 | bus | zone | object
4 | bus | in_service | bool
5 | load | name | object
6 | load | bus | uint32
7 | load | p_mw | float64
8 | load | q_mvar | float64
9 | load | const_z_percent | float64
10 | load | const_i_percent | float64
11 | load | sn_mva | float64
12 | load | scaling | float64
13 | load | in_service | bool
14 | load | type | object
15 | ext_grid | name | object
16 | ext_grid | bus | uint32
17 | ext_grid | vm_pu | float64
18 | ext_grid | va_degree | float64
19 | ext_grid | slack_weight | float64
20 | ext_grid | in_service | bool
21 | line | name | object
22 | line | std_type | object
23 | line | from_bus | uint32
24 | line | to_bus | uint32
25 | line | length_km | float64
26 | line | r_ohm_per_km | float64
27 | line | x_ohm_per_km | float64
28 | line | c_nf_per_km | float64
29 | line | g_us_per_km | float64
30 | line | max_i_ka | float64
31 | line | df | float64
32 | line | parallel | uint32
33 | line | type | object
34 | line | in_service | bool
35 | trafo | name | object
36 | trafo | std_type | object
37 | trafo | hv_bus | uint32
38 | trafo | lv_bus | uint32
39 | trafo | sn_mva | float64
40 | trafo | vn_hv_kv | float64
41 | trafo | vn_lv_kv | float64
42 | trafo | vk_percent | float64
43 | trafo | vkr_percent | float64
44 | trafo | pfe_kw | float64
45 | trafo | i0_percent | float64
46 | trafo | shift_degree | float64
47 | trafo | tap_side | object
48 | trafo | tap_neutral | int32
49 | trafo | tap_min | int32
50 | trafo | tap_max | int32
51 | trafo | tap_step_percent | float64
52 | trafo | tap_step_degree | float64
53 | trafo | tap_pos | int32
54 | trafo | tap_phase_shifter | bool
55 | trafo | parallel | uint32
56 | trafo | df | float64
57 | trafo | in_service | bool
58 | line_geodata | coords | object
59 | bus_geodata | x | float64
60 | bus_geodata | y | float64
61 | bus_geodata | coords | object

## parameters
| version | format_version | converged | OPF_converged | name | f_hz | sn_mva
0 | 2.14.6 | 2.14.0 | FALSE | FALSE |  | 50 | 1