## bus
| name | vn_kv | type | zone | in_service
0 | bus_LV_563-5_0_4_node_0 | 0.4 | n |  | TRUE
1 | bus_LV_563-5_0_4_node_1 | 0.4 | n |  | TRUE
2 | bus_LV_563-5_0_4_node_3 | 0.4 | n |  | TRUE
3 | bus_LV_563-5_0_4_node_2 | 0.4 | n |  | TRUE
4 | bus_LV_563-5_0_4_node_4 | 0.4 | n |  | TRUE
5 | bus_LV_563-5_0_4_node_53 | 0.4 | n |  | TRUE
6 | bus_LV_563-5_0_4_node_9 | 0.4 | n |  | TRUE
7 | bus_LV_563-5_0_4_node_28 | 0.4 | n |  | TRUE
8 | bus_LV_563-5_0_4_node_33 | 0.4 | n |  | TRUE
9 | bus_LV_563-5_0_4_node_36 | 0.4 | n |  | TRUE
10 | bus_LV_563-5_0_4_node_7 | 0.4 | n |  | TRUE
11 | bus_LV_563-5_0_4_node_30 | 0.4 | n |  | TRUE
12 | bus_LV_563-5_0_4_node_26 | 0.4 | n |  | TRUE
13 | bus_LV_563-5_0_4_node_29 | 0.4 | n |  | TRUE
14 | bus_LV_563-5_0_4_node_5 | 0.4 | n |  | TRUE
15 | bus_LV_563-5_0_4_node_6 | 0.4 | n |  | TRUE
16 | bus_LV_563-5_0_4_node_8 | 0.4 | n |  | TRUE
17 | bus_LV_563-5_0_4_node_25 | 0.4 | n |  | TRUE
18 | bus_LV_563-5_0_4_node_56 | 0.4 | n |  | TRUE
19 | bus_LV_563-5_0_4_node_23 | 0.4 | n |  | TRUE
20 | bus_LV_563-5_0_4_node_55 | 0.4 | n |  | TRUE
21 | bus_LV_563-5_0_4_node_54 | 0.4 | n |  | TRUE
22 | bus_LV_563-5_0_4_node_10 | 0.4 | n |  | TRUE
23 | bus_LV_563-5_0_4_node_11 | 0.4 | n |  | TRUE
24 | bus_LV_563-5_0_4_node_12 | 0.4 | n |  | TRUE
25 | bus_LV_563-5_0_4_node_13 | 0.4 | n |  | TRUE
26 | bus_LV_563-5_0_4_node_14 | 0.4 | n |  | TRUE
27 | bus_LV_563-5_0_4_node_15 | 0.4 | n |  | TRUE
28 | bus_LV_563-5_0_4_node_16 | 0.4 | n |  | TRUE
29 | bus_LV_563-5_0_4_node_21 | 0.4 | n |  | TRUE
30 | bus_LV_563-5_0_4_node_35 | 0.4 | n |  | TRUE
31 | bus_LV_563-5_0_4_node_17 | 0.4 | n |  | TRUE
32 | bus_LV_563-5_0_4_node_34 | 0.4 | n |  | TRUE
33 | bus_LV_563-5_0_4_node_18 | 0.4 | n |  | TRUE
34 | bus_LV_563-5_0_4_node_22 | 0.4 | n |  | TRUE
35 | bus_LV_563-5_0_4_node_27 | 0.4 | n |  | TRUE
36 | bus_LV_563-5_0_4_node_31 | 0.4 | n |  | TRUE
37 | bus_LV_563-5_0_4_node_32 | 0.4 | n |  | TRUE
38 | bus_LV_563-5_0_4_node_47 | 0.4 | n |  | TRUE
39 | bus_LV_563-5_0_4_node_49 | 0.4 | n |  | TRUE
40 | bus_LV_563-5_0_4_node_37 | 0.4 | n |  | TRUE
41 | bus_LV_563-5_0_4_node_46 | 0.4 | n |  | TRUE
42 | bus_LV_563-5_0_4_node_48 | 0.4 | n |  | TRUE
43 | bus_LV_563-5_0_4_node_38 | 0.4 | n |  | TRUE
44 | bus_LV_563-5_0_4_node_39 | 0.4 | n |  | TRUE
45 | bus_LV_563-5_0_4_node_52 | 0.4 | n |  | TRUE
46 | bus_LV_563-5_0_4_node_51 | 0.4 | n |  | TRUE
47 | bus_LV_563-5_0_4_node_42 | 0.4 | n |  | TRUE
48 | bus_LV_563-5_0_4_node_43 | 0.4 | n |  | TRUE
49 | bus_LV_563-5_0_4_node_44 | 0.4 | n |  | TRUE
50 | bus_LV_563-5_0_4_node_50 | 0.4 | n |  | TRUE
51 | bus_MV_80_1_node_209 | 20 | n |  | TRUE

## load
| name | bus | p_mw | q_mvar | const_z_percent | const_i_percent | sn_mva | scaling | in_service | type
0 | LV_563-5_0_4_load_0 | 0 | 0.016778 | 0.004205 | 0 | 0 |  | 1 | TRUE | wye
1 | LV_563-5_0_4_load_1 | 1 | 0.0022153 | 0.00055521 | 0 | 0 |  | 1 | TRUE | wye
2 | LV_563-5_0_4_load_33 | 8 | 0.0010992 | 0.0002755 | 0 | 0 |  | 1 | TRUE | wye
3 | LV_563-5_0_4_load_36 | 9 | 0.0029905 | 0.00074948 | 0 | 0 |  | 1 | TRUE | wye
4 | LV_563-5_0_4_load_30 | 11 | 0.029566 | 0.00741 | 0 | 0 |  | 1 | TRUE | wye
5 | LV_563-5_0_4_load_26 | 12 | 0.0016542 | 0.00041458 | 0 | 0 |  | 1 | TRUE | wye
6 | LV_563-5_0_4_load_5 | 14 | 0.040133 | 0.010058 | 0 | 0 |  | 1 | TRUE | wye
7 | LV_563-5_0_4_load_56 | 18 | 0.0012984 | 0.0003254 | 0 | 0 |  | 1 | TRUE | wye
8 | LV_563-5_0_4_load_23 | 19 | 0.00058909 | 0.00014764 | 0 | 0 |  | 1 | TRUE | wye
9 | LV_563-5_0_4_load_55 | 20 | 0.011405 | 0.0028584 | 0 | 0 |  | 1 | TRUE | wye
10 | LV_563-5_0_4_load_54 | 21 | 0.011375 | 0.0028509 | 0 | 0 |  | 1 | TRUE | wye
11 | LV_563-5_0_4_load_10 | 22 | 0.00077063 | 0.00019314 | 0 | 0 |  | 1 | TRUE | wye
12 | LV_563-5_0_4_load_11 | 23 | 0.0022048 | 0.00055256 | 0 | 0 |  | 1 | TRUE | wye
13 | LV_563-5_0_4_load_13 | 25 | 0.00054346 | 0.0001362 | 0 | 0 |  | 1 | TRUE | wye
14 | LV_563-5_0_4_load_14 | 26 | 0.0035026 | 0.00087783 | 0 | 0 |  | 1 | TRUE | wye
15 | LV_563-5_0_4_load_15 | 27 | 0.0018714 | 0.00046902 | 0 | 0 |  | 1 | TRUE | wye
16 | LV_563-5_0_4_load_16 | 28 | 0.0041294 | 0.0010349 | 0 | 0 |  | 1 | TRUE | wye
17 | LV_563-5_0_4_load_21 | 29 | 0.0034165 | 0.00085625 | 0 | 0 |  | 1 | TRUE | wye
18 | LV_563-5_0_4_load_35 | 30 | 0.0018721 | 0.00046919 | 0 | 0 |  | 1 | TRUE | wye
19 | LV_563-5_0_4_load_17 | 31 | 0.0038298 | 0.00095984 | 0 | 0 |  | 1 | TRUE | wye
20 | LV_563-5_0_4_load_34 | 32 | 0.0010963 | 0.00027476 | 0 | 0 |  | 1 | TRUE | wye
21 | LV_563-5_0_4_load_22 | 34 | 0.0017112 | 0.00042887 | 0 | 0 |  | 1 | TRUE | wye
22 | LV_563-5_0_4_load_27 | 35 | 0.0024056 | 0.00060291 | 0 | 0 |  | 1 | TRUE | wye
23 | LV_563-5_0_4_load_32 | 37 | 0.0018795 | 0.00047105 | 0 | 0 |  | 1 | TRUE | wye
24 | LV_563-5_0_4_load_49 | 39 | 0.0019841 | 0.00049726 | 0 | 0 |  | 1 | TRUE | wye
25 | LV_563-5_0_4_load_37 | 40 | 0.0014834 | 0.00037178 | 0 | 0 |  | 1 | TRUE | wye
26 | LV_563-5_0_4_load_48 | 42 | 0.0011361 | 0.00028473 | 0 | 0 |  | 1 | TRUE | wye
27 | LV_563-5_0_4_load_38 | 43 | 0.0014358 | 0.00035984 | 0 | 0 |  | 1 | TRUE | wye
28 | LV_563-5_0_4_load_39 | 44 | 0.0025071 | 0.00062834 | 0 | 0 |  | 1 | TRUE | wye
29 | LV_563-5_0_4_load_52 | 45 | 0.011145 | 0.0027933 | 0 | 0 |  | 1 | TRUE | wye
30 | LV_563-5_0_4_load_51 | 46 | 0.0089497 | 0.002243 | 0 | 0 |  | 1 | TRUE | wye
31 | LV_563-5_0_4_load_42 | 47 | 0.0012829 | 0.00032151 | 0 | 0 |  | 1 | TRUE | wye
32 | LV_563-5_0_4_load_43 | 48 | 0.0017832 | 0.00044691 | 0 | 0 |  | 1 | TRUE | wye
33 | LV_563-5_0_4_load_44 | 49 | 0.0013724 | 0.00034396 | 0 | 0 |  | 1 | TRUE | wye
34 | LV_563-5_0_4_load_50 | 50 | 0.0020626 | 0.00051694 | 0 | 0 |  | 1 | TRUE | wye

## ext_grid
| name | bus | vm_pu | va_degree | slack_weight | in_service
0 |  | 7 | 1 | 0 | 1 | TRUE

## line
| name | std_type | from_bus | to_bus | length_km | r_ohm_per_km | x_ohm_per_km | c_nf_per_km | g_us_per_km | max_i_ka | df | parallel | type | in_service
0 | LV_563-5_0_4_line_0 | NAYY 4x150 SE | 0 | 1 | 0.012224 | 0.208 | 0.08 | 261 | 0 | 0.27 | 1 | 1 | cs | TRUE
1 | LV_563-5_0_4_line_1 | NAYY 4x150 SE | 1 | 2 | 0.083309 | 0.208 | 0.08 | 261 | 0 | 0.27 | 1 | 1 | cs | TRUE
2 | LV_563-5_0_4_line_2 | NAYY 4x150 SE | 2 | 6 | 0.01005 | 0.208 | 0.08 | 261 | 0 | 0.27 | 1 | 1 | cs | TRUE
3 | LV_563-5_0_4_line_3 | NAYY 4x150 SE | 2 | 7 | 0.026457 | 0.208 | 0.08 | 261 | 0 | 0.27 | 1 | 1 | cs | TRUE
4 | LV_563-5_0_4_line_4 | NAYY 4x150 SE | 3 | 4 | 0.037171 | 0.208 | 0.08 | 261 | 0 | 0.27 | 1 | 1 | cs | TRUE
5 | LV_563-5_0_4_line_5 | NAYY 4x150 SE | 3 | 5 | 0.13623 | 0.208 | 0.08 | 261 | 0 | 0.27 | 1 | 1 | cs | TRUE
6 | LV_563-5_0_4_line_6 | NAYY 4x150 SE | 4 | 8 | 0.13921 | 0.208 | 0.08 | 261 | 0 | 0.27 | 1 | 1 | cs | TRUE
7 | LV_563-5_0_4_line_7 | NAYY 4x150 SE | 5 | 9 | 0.15178 | 0.208 | 0.08 | 261 | 0 | 0.27 | 1 | 1 | cs | TRUE
8 | LV_563-5_0_4_line_8 | NAYY 4x150 SE | 6 | 10 | 0.023491 | 0.208 | 0.08 | 261 | 0 | 0.27 | 1 | 1 | cs | TRUE
9 | LV_563-5_0_4_line_9 | NAYY 4x150 SE | 7 | 11 | 0.018424 | 0.208 | 0.08 | 261 | 0 | 0.27 | 1 | 1 | cs | TRUE
10 | LV_563-5_0_4_line_10 | NAYY 4x150 SE | 7 | 12 | 0.019413 | 0.208 | 0.08 | 261 | 0 | 0.27 | 1 | 2 | cs | TRUE
11 | LV_563-5_0_4_line_11 | NAYY 4x150 SE | 8 | 13 | 0.044206 | 0.208 | 0.08 | 261 | 0 | 0.27 | 1 | 1 | cs | TRUE
12 | LV_563-5_0_4_line_12 | NAYY 4x150 SE | 9 | 33 | 0.015474 | 0.208 | 0.08 | 261 | 0 | 0.27 | 1 | 1 | cs | TRUE
13 | LV_563-5_0_4_line_13 | NAYY 4x150 SE | 10 | 14 | 0.058203 | 0.208 | 0.08 | 261 | 0 | 0.27 | 1 | 1 | cs | TRUE
14 | LV_563-5_0_4_line_14 | NAYY 4x150 SE | 12 | 35 | 0.024994 | 0.208 | 0.08 | 261 | 0 | 0.27 | 1 | 2 | cs | TRUE
15 | LV_563-5_0_4_line_15 | NAYY 4x150 SE | 13 | 36 | 0.006612 | 0.208 | 0.08 | 261 | 0 | 0.27 | 1 | 1 | cs | TRUE
16 | LV_563-5_0_4_line_16 | NAYY 4x150 SE | 13 | 37 | 0.014779 | 0.208 | 0.08 | 261 | 0 | 0.27 | 1 | 1 | cs | TRUE
17 | LV_563-5_0_4_line_17 | NAYY 4x150 SE | 13 | 35 | 0.019322 | 0.208 | 0.08 | 261 | 0 | 0.27 | 1 | 1 | cs | TRUE
18 | LV_563-5_0_4_line_18 | NAYY 4x150 SE | 14 | 15 | 0.079792 | 0.208 | 0.08 | 261 | 0 | 0.27 | 1 | 1 | cs | TRUE
19 | LV_563-5_0_4_line_19 | NAYY 4x150 SE | 15 | 16 | 0.1444 | 0.208 | 0.08 | 261 | 0 | 0.27 | 1 | 1 | cs | TRUE
20 | LV_563-5_0_4_line_20 | NAYY 4x150 SE | 16 | 17 | 0.041227 | 0.208 | 0.08 | 261 | 0 | 0.27 | 1 | 1 | cs | TRUE
21 | LV_563-5_0_4_line_21 | NAYY 4x150 SE | 16 | 18 | 0.011888 | 0.208 | 0.08 | 261 | 0 | 0.27 | 1 | 1 | cs | TRUE
22 | LV_563-5_0_4_line_22 | NAYY 4x150 SE | 17 | 19 | 0.026367 | 0.208 | 0.08 | 261 | 0 | 0.27 | 1 | 1 | cs | TRUE
23 | LV_563-5_0_4_line_23 | NAYY 4x150 SE | 19 | 34 | 0.017089 | 0.208 | 0.08 | 261 | 0 | 0.27 | 1 | 1 | cs | TRUE
24 | LV_563-5_0_4_line_24 | NAYY 4x150 SE | 20 | 21 | 0.031454 | 0.208 | 0.08 | 261 | 0 | 0.27 | 1 | 1 | cs | TRUE
25 | LV_563-5_0_4_line_25 | NAYY 4x150 SE | 21 | 38 | 0.046048 | 0.208 | 0.08 | 261 | 0 | 0.27 | 1 | 1 | cs | TRUE
26 | LV_563-5_0_4_line_26 | NAYY 4x150 SE | 22 | 23 | 0.018018 | 0.208 | 0.08 | 261 | 0 | 0.27 | 1 | 1 | cs | TRUE
27 | LV_563-5_0_4_line_27 | NAYY 4x150 SE | 22 | 24 | 0.023877 | 0.208 | 0.08 | 261 | 0 | 0.27 | 1 | 1 | cs | TRUE
28 | LV_563-5_0_4_line_28 | NAYY 4x150 SE | 23 | 25 | 0.028569 | 0.208 | 0.08 | 261 | 0 | 0.27 | 1 | 1 | cs | TRUE
29 | LV_563-5_0_4_line_29 | NAYY 4x150 SE | 24 | 26 | 0.045738 | 0.208 | 0.08 | 261 | 0 | 0.27 | 1 | 1 | cs | TRUE
30 | LV_563-5_0_4_line_30 | NAYY 4x150 SE | 24 | 27 | 0.021214 | 0.208 | 0.08 | 261 | 0 | 0.27 | 1 | 1 | cs | TRUE
31 | LV_563-5_0_4_line_31 | NAYY 4x150 SE | 25 | 28 | 0.061854 | 0.208 | 0.08 | 261 | 0 | 0.27 | 1 | 1 | cs | TRUE
32 | LV_563-5_0_4_line_32 | NAYY 4x150 SE | 26 | 29 | 0.0020242 | 0.208 | 0.08 | 261 | 0 | 0.27 | 1 | 1 | cs | TRUE
33 | LV_563-5_0_4_line_33 | NAYY 4x150 SE | 27 | 30 | 0.018179 | 0.208 | 0.08 | 261 | 0 | 0.27 | 1 | 1 | cs | TRUE
34 | LV_563-5_0_4_line_34 | NAYY 4x150 SE | 29 | 31 | 0.042034 | 0.208 | 0.08 | 261 | 0 | 0.27 | 1 | 1 | cs | TRUE
35 | LV_563-5_0_4_line_35 | NAYY 4x150 SE | 30 | 32 | 0.024691 | 0.208 | 0.08 | 261 | 0 | 0.27 | 1 | 1 | cs | TRUE
36 | LV_563-5_0_4_line_36 | NAYY 4x150 SE | 31 | 33 | 0.017958 | 0.208 | 0.08 | 261 | 0 | 0.27 | 1 | 1 | cs | TRUE
37 | LV_563-5_0_4_line_37 | NAYY 4x150 SE | 36 | 38 | 0.069675 | 0.208 | 0.08 | 261 | 0 | 0.27 | 1 | 1 | cs | TRUE
38 | LV_563-5_0_4_line_38 | NAYY 4x150 SE | 36 | 39 | 0.017445 | 0.208 | 0.08 | 261 | 0 | 0.27 | 1 | 1 | cs | TRUE
39 | LV_563-5_0_4_line_39 | NAYY 4x150 SE | 37 | 40 | 0.022406 | 0.208 | 0.08 | 261 | 0 | 0.27 | 1 | 1 | cs | TRUE
40 | LV_563-5_0_4_line_40 | NAYY 4x150 SE | 38 | 41 | 0.018942 | 0.208 | 0.08 | 261 | 0 | 0.27 | 1 | 1 | cs | TRUE
41 | LV_563-5_0_4_line_41 | NAYY 4x150 SE | 39 | 42 | 0.007853 | 0.208 | 0.08 | 261 | 0 | 0.27 | 1 | 1 | cs | TRUE
42 | LV_563-5_0_4_line_42 | NAYY 4x150 SE | 40 | 43 | 0.01562 | 0.208 | 0.08 | 261 | 0 | 0.27 | 1 | 1 | cs | TRUE
43 | LV_563-5_0_4_line_43 | NAYY 4x150 SE | 41 | 49 | 0.024513 | 0.208 | 0.08 | 261 | 0 | 0.27 | 1 | 1 | cs | TRUE
44 | LV_563-5_0_4_line_44 | NAYY 4x150 SE | 42 | 50 | 0.016888 | 0.208 | 0.08 | 261 | 0 | 0.27 | 1 | 1 | cs | TRUE
45 | LV_563-5_0_4_line_45 | NAYY 4x150 SE | 43 | 44 | 0.0019451 | 0.208 | 0.08 | 261 | 0 | 0.27 | 1 | 1 | cs | TRUE
46 | LV_563-5_0_4_line_46 | NAYY 4x150 SE | 45 | 46 | 0.018376 | 0.208 | 0.08 | 261 | 0 | 0.27 | 1 | 1 | cs | TRUE
47 | LV_563-5_0_4_line_47 | NAYY 4x150 SE | 46 | 50 | 0.014617 | 0.208 | 0.08 | 261 | 0 | 0.27 | 1 | 1 | cs | TRUE
48 | LV_563-5_0_4_line_48 | NAYY 4x150 SE | 47 | 48 | 0.012555 | 0.208 | 0.08 | 261 | 0 | 0.27 | 1 | 1 | cs | TRUE
49 | LV_563-5_0_4_line_49 | NAYY 4x150 SE | 47 | 49 | 0.0056364 | 0.208 | 0.08 | 261 | 0 | 0.27 | 1 | 1 | cs | TRUE

## trafo
| name | std_type | hv_bus | lv_bus | sn_mva | vn_hv_kv | vn_lv_kv | vk_percent | vkr_percent | pfe_kw | i0_percent | shift_degree | tap_side | tap_neutral | tap_min | tap_max | tap_step_percent | tap_step_degree | tap_pos | tap_phase_shifter | parallel | df | in_service
0 | LV_563-5_0_4_trafo_28 | 0.25 MVA 20/0.4 kV | 51 | 7 | 0.25 | 20 | 0.4 | 6 | 1.44 | 0.8 | 0.32 | 150 | hv | 0 | -2 | 2 | 2.5 | 0 | 0 | FALSE | 1 | 1 | TRUE

## line_geodata
| x0 | y0 | x1 | y1 | x2 | y2 | x3 | y3 | x4 | y4 | x5 | y5 | x6 | y6 | x7 | y7 | x8 | y8 | x9 | y9 | x10 | y10 | x11 | y11 | x12 | y12
0 | 2616212.4682 | 1159457.4788 | 2616210.681 | 1159469.5717
1 | 2616219.5199 | 1159544.4031 | 2616223.0336 | 1159540.2438 | 2616210.6225 | 1159529.8497 | 2616204.5648 | 1159510.9574 | 2616210.681 | 1159469.5717
2 | 2616219.5199 | 1159544.4031 | 2616227.0205 | 1159551.1154
3 | 2616219.5199 | 1159544.4031 | 2616198.8326 | 1159527.8393
4 | 2616221.3612 | 1159312.693 | 2616216.0667 | 1159306.3534 | 2616204.1918 | 1159307.2998 | 2616187.8605 | 1159312.3251
5 | 2616221.3612 | 1159312.693 | 2616330.7776 | 1159231.5365
6 | 2616187.8605 | 1159312.3251 | 2616187.9872 | 1159325.0985 | 2616183.3782 | 1159420.4001 | 2616179.5316 | 1159437.2093 | 2616174.7619 | 1159450.1363
7 | 2616330.7776 | 1159231.5365 | 2616333.1183 | 1159238.9465 | 2616335.6773 | 1159244.9787 | 2616345.0876 | 1159262.6351 | 2616349.4724 | 1159270.9178 | 2616355.3518 | 1159284.7961 | 2616359.5927 | 1159298.0698 | 2616371.8024 | 1159340.435 | 2616378.1902 | 1159361.8296 | 2616382.6958 | 1159373.6545
8 | 2616227.0205 | 1159551.1154 | 2616244.8753 | 1159566.4377
9 | 2616189.8681 | 1159543.9455 | 2616198.8326 | 1159527.8393
10 | 2616198.8326 | 1159527.8393 | 2616183.977 | 1159515.3422
11 | 2616150.1441 | 1159486.7218 | 2616162.8434 | 1159469.7474 | 2616173.803 | 1159452.7349 | 2616174.7619 | 1159450.1363
12 | 2616388.2053 | 1159388.1143 | 2616382.6958 | 1159373.6545
13 | 2616244.8753 | 1159566.4377 | 2616252.5267 | 1159574.0399 | 2616260.3823 | 1159585.4778 | 2616265.2068 | 1159598.3194 | 2616268.3389 | 1159617.8939
14 | 2616183.977 | 1159515.3422 | 2616164.8505 | 1159499.252
15 | 2616150.1441 | 1159486.7218 | 2616145.8616 | 1159491.7684
16 | 2616150.1441 | 1159486.7218 | 2616138.9507 | 1159477.072
17 | 2616150.1441 | 1159486.7218 | 2616153.6537 | 1159489.8328 | 2616164.8505 | 1159499.252
18 | 2616273.2945 | 1159697.0902 | 2616273.3238 | 1159689.0419 | 2616275.1257 | 1159660.3102 | 2616268.3389 | 1159617.8939
19 | 2616181.6297 | 1159743.8226 | 2616186.9311 | 1159741.7469 | 2616205.2366 | 1159728.8674 | 2616206.1584 | 1159728.0806 | 2616214.9381 | 1159726.4367 | 2616226.0623 | 1159727.9118 | 2616235.8031 | 1159736.5422 | 2616240.0709 | 1159739.7664 | 2616244.9801 | 1159741.058 | 2616256.1899 | 1159739.165 | 2616277.2372 | 1159735.62 | 2616273.2599 | 1159707.0618 | 2616273.2945 | 1159697.0902
20 | 2616181.6297 | 1159743.8226 | 2616142.4164 | 1159756.8909
21 | 2616175.7561 | 1159733.4796 | 2616181.6297 | 1159743.8226
22 | 2616142.4164 | 1159756.8909 | 2616125.8929 | 1159736.3438
23 | 2616115.1839 | 1159723.027 | 2616125.8929 | 1159736.3438
24 | 2616139.7449 | 1159569.2589 | 2616166.4365 | 1159585.9002
25 | 2616100.669 | 1159544.8964 | 2616139.7449 | 1159569.2589
26 | 2616335.8802 | 1159480.8581 | 2616347.0466 | 1159494.9987
27 | 2616322.9833 | 1159460.8626 | 2616325.0644 | 1159465.037 | 2616327.8099 | 1159470.0802 | 2616331.2303 | 1159474.9697 | 2616335.8802 | 1159480.8581
28 | 2616361.2252 | 1159519.3869 | 2616361.1704 | 1159519.0504 | 2616360.3899 | 1159515.7466 | 2616359.0963 | 1159512.3081 | 2616357.3051 | 1159508.6681 | 2616354.5343 | 1159504.4807 | 2616347.0466 | 1159494.9987
29 | 2616322.9833 | 1159460.8626 | 2616349.9087 | 1159449.352 | 2616363.9646 | 1159440.7955
30 | 2616322.9833 | 1159460.8626 | 2616321.2174 | 1159456.3445 | 2616319.8214 | 1159451.0937 | 2616317.9816 | 1159440.3203
31 | 2616361.2252 | 1159519.3869 | 2616414.7813 | 1159550.3337
32 | 2616363.9646 | 1159440.7955 | 2616365.6936 | 1159439.7429
33 | 2616314.9214 | 1159422.401 | 2616317.9816 | 1159440.3203
34 | 2616365.6936 | 1159439.7429 | 2616390.6334 | 1159405.9072
35 | 2616310.765 | 1159398.0623 | 2616314.9214 | 1159422.401
36 | 2616388.2053 | 1159388.1143 | 2616390.6334 | 1159405.9072
37 | 2616145.8616 | 1159491.7684 | 2616100.669 | 1159544.8964
38 | 2616145.8616 | 1159491.7684 | 2616131.731 | 1159488.0177 | 2616128.9424 | 1159487.5681
39 | 2616138.9507 | 1159477.072 | 2616121.9802 | 1159462.4419
40 | 2616087.2532 | 1159557.6781 | 2616089.3617 | 1159557.3724 | 2616100.669 | 1159544.8964
41 | 2616121.1895 | 1159486.3183 | 2616128.9424 | 1159487.5681
42 | 2616121.9802 | 1159462.4419 | 2616110.1493 | 1159452.2426
43 | 2616087.2532 | 1159557.6781 | 2616078.2811 | 1159550.8953 | 2616067.6726 | 1159542.9307
44 | 2616121.1895 | 1159486.3183 | 2616104.5163 | 1159483.6303
45 | 2616108.6761 | 1159450.9725 | 2616110.1493 | 1159452.2426
46 | 2616090.0857 | 1159481.3039 | 2616071.9438 | 1159478.3791
47 | 2616104.5163 | 1159483.6303 | 2616090.0857 | 1159481.3039
48 | 2616063.1652 | 1159539.5467 | 2616053.125 | 1159532.0089
49 | 2616063.1652 | 1159539.5467 | 2616067.6726 | 1159542.9307

## bus_geodata
| x | y | coords
0 | 2616212.4682 | 1159457.4788
1 | 2616210.681 | 1159469.5717
2 | 2616219.5199 | 1159544.4031
3 | 2616221.3612 | 1159312.693
4 | 2616187.8605 | 1159312.3251
5 | 2616330.7776 | 1159231.5365
6 | 2616227.0205 | 1159551.1154
7 | 2616198.8326 | 1159527.8393
8 | 2616174.7619 | 1159450.1363
9 | 2616382.6958 | 1159373.6545
10 | 2616244.8753 | 1159566.4377
11 | 2616189.8681 | 1159543.9455
12 | 2616183.977 | 1159515.3422
13 | 2616150.1441 | 1159486.7218
14 | 2616268.3389 | 1159617.8939
15 | 2616273.2945 | 1159697.0902
16 | 2616181.6297 | 1159743.8226
17 | 2616142.4164 | 1159756.8908
18 | 2616175.7561 | 1159733.4796
19 | 2616125.8929 | 1159736.3438
20 | 2616166.4365 | 1159585.9002
21 | 2616139.7449 | 1159569.2589
22 | 2616335.8802 | 1159480.8581
23 | 2616347.0466 | 1159494.9987
24 | 2616322.9833 | 1159460.8626
25 | 2616361.2252 | 1159519.3869
26 | 2616363.9646 | 1159440.7955
27 | 2616317.9816 | 1159440.3203
28 | 2616414.7813 | 1159550.3337
29 | 2616365.6936 | 1159439.7429
30 | 2616314.9214 | 1159422.401
31 | 2616390.6334 | 1159405.9072
32 | 2616310.765 | 1159398.0623
33 | 2616388.2053 | 1159388.1143
34 | 2616115.1839 | 1159723.027
35 | 2616164.8505 | 1159499.252
36 | 2616145.8616 | 1159491.7684
37 | 2616138.9507 | 1159477.072
38 | 2616100.669 | 1159544.8964
39 | 2616128.9424 | 1159487.5681
40 | 2616121.9802 | 1159462.4419
41 | 2616087.2532 | 1159557.6781
42 | 2616121.1895 | 1159486.3183
43 | 2616110.1493 | 1159452.2426
44 | 2616108.6761 | 1159450.9725
45 | 2616071.9438 | 1159478.3791
46 | 2616090.0857 | 1159481.3039
47 | 2616063.1652 | 1159539.5467
48 | 2616053.125 | 1159532.0089
49 | 2616067.6726 | 1159542.9307
50 | 2616104.5163 | 1159483.6303
51 | 2616189.8681 | 1159543.9455

## line_std_types
| c_nf_per_km | r_ohm_per_km | x_ohm_per_km | max_i_ka | type | q_mm2 | alpha | voltage_rating
NAYY 4x50 SE | 210 | 0.642 | 0.083 | 0.142 | cs | 50 | 0.00403 | LV
NAYY 4x120 SE | 264 | 0.225 | 0.08 | 0.242 | cs | 120 | 0.00403 | LV
NAYY 4x150 SE | 261 | 0.208 | 0.08 | 0.27 | cs | 150 | 0.00403 | LV
NA2XS2Y 1x95 RM/25 12/20 kV | 216 | 0.313 | 0.132 | 0.252 | cs | 95 | 0.00403 | MV
NA2XS2Y 1x185 RM/25 12/20 kV | 273 | 0.161 | 0.117 | 0.362 | cs | 185 | 0.00403 | MV
NA2XS2Y 1x240 RM/25 12/20 kV | 304 | 0.122 | 0.112 | 0.421 | cs | 240 | 0.00403 | MV
NA2XS2Y 1x95 RM/25 6/10 kV | 315 | 0.313 | 0.123 | 0.249 | cs | 95 | 0.00403 | MV
NA2XS2Y 1x185 RM/25 6/10 kV | 406 | 0.161 | 0.11 | 0.358 | cs | 185 | 0.00403 | MV
NA2XS2Y 1x240 RM/25 6/10 kV | 456 | 0.122 | 0.105 | 0.416 | cs | 240 | 0.00403 | MV
NA2XS2Y 1x150 RM/25 12/20 kV | 250 | 0.206 | 0.116 | 0.319 | cs | 150 | 0.00403 | MV
NA2XS2Y 1x120 RM/25 12/20 kV | 230 | 0.253 | 0.119 | 0.283 | cs | 120 | 0.00403 | MV
NA2XS2Y 1x70 RM/25 12/20 kV | 190 | 0.443 | 0.132 | 0.22 | cs | 70 | 0.00403 | MV
NA2XS2Y 1x150 RM/25 6/10 kV | 360 | 0.206 | 0.11 | 0.315 | cs | 150 | 0.00403 | MV
NA2XS2Y 1x120 RM/25 6/10 kV | 340 | 0.253 | 0.113 | 0.28 | cs | 120 | 0.00403 | MV
NA2XS2Y 1x70 RM/25 6/10 kV | 280 | 0.443 | 0.123 | 0.217 | cs | 70 | 0.00403 | MV
N2XS(FL)2Y 1x120 RM/35 64/110 kV | 112 | 0.153 | 0.166 | 0.366 | cs | 120 | 0.00393 | HV
N2XS(FL)2Y 1x185 RM/35 64/110 kV | 125 | 0.099 | 0.156 | 0.457 | cs | 185 | 0.00393 | HV
N2XS(FL)2Y 1x240 RM/35 64/110 kV | 135 | 0.075 | 0.149 | 0.526 | cs | 240 | 0.00393 | HV
N2XS(FL)2Y 1x300 RM/35 64/110 kV | 144 | 0.06 | 0.144 | 0.588 | cs | 300 | 0.00393 | HV
15-AL1/3-ST1A 0.4 | 11 | 1.8769 | 0.35 | 0.105 | ol | 16 | 0.00403 | LV
24-AL1/4-ST1A 0.4 | 11.25 | 1.2012 | 0.335 | 0.14 | ol | 24 | 0.00403 | LV
48-AL1/8-ST1A 0.4 | 12.2 | 0.5939 | 0.3 | 0.21 | ol | 48 | 0.00403 | LV
94-AL1/15-ST1A 0.4 | 13.2 | 0.306 | 0.29 | 0.35 | ol | 94 | 0.00403 | LV
34-AL1/6-ST1A 10.0 | 9.7 | 0.8342 | 0.36 | 0.17 | ol | 34 | 0.00403 | MV
48-AL1/8-ST1A 10.0 | 10.1 | 0.5939 | 0.35 | 0.21 | ol | 48 | 0.00403 | MV
70-AL1/11-ST1A 10.0 | 10.4 | 0.4132 | 0.339 | 0.29 | ol | 70 | 0.00403 | MV
94-AL1/15-ST1A 10.0 | 10.75 | 0.306 | 0.33 | 0.35 | ol | 94 | 0.00403 | MV
122-AL1/20-ST1A 10.0 | 11.1 | 0.2376 | 0.323 | 0.41 | ol | 122 | 0.00403 | MV
149-AL1/24-ST1A 10.0 | 11.25 | 0.194 | 0.315 | 0.47 | ol | 149 | 0.00403 | MV
34-AL1/6-ST1A 20.0 | 9.15 | 0.8342 | 0.382 | 0.17 | ol | 34 | 0.00403 | MV
48-AL1/8-ST1A 20.0 | 9.5 | 0.5939 | 0.372 | 0.21 | ol | 48 | 0.00403 | MV
70-AL1/11-ST1A 20.0 | 9.7 | 0.4132 | 0.36 | 0.29 | ol | 70 | 0.00403 | MV
94-AL1/15-ST1A 20.0 | 10 | 0.306 | 0.35 | 0.35 | ol | 94 | 0.00403 | MV
122-AL1/20-ST1A 20.0 | 10.3 | 0.2376 | 0.344 | 0.41 | ol | 122 | 0.00403 | MV
149-AL1/24-ST1A 20.0 | 10.5 | 0.194 | 0.337 | 0.47 | ol | 149 | 0.00403 | MV
184-AL1/30-ST1A 20.0 | 10.75 | 0.1571 | 0.33 | 0.535 | ol | 184 | 0.00403 | MV
243-AL1/39-ST1A 20.0 | 11 | 0.1188 | 0.32 | 0.645 | ol | 243 | 0.00403 | MV
48-AL1/8-ST1A 110.0 | 8 | 0.5939 | 0.46 | 0.21 | ol | 48 | 0.00403 | HV
70-AL1/11-ST1A 110.0 | 8.4 | 0.4132 | 0.45 | 0.29 | ol | 70 | 0.00403 | HV
94-AL1/15-ST1A 110.0 | 8.65 | 0.306 | 0.44 | 0.35 | ol | 94 | 0.00403 | HV
122-AL1/20-ST1A 110.0 | 8.5 | 0.2376 | 0.43 | 0.41 | ol | 122 | 0.00403 | HV
149-AL1/24-ST1A 110.0 | 8.75 | 0.194 | 0.41 | 0.47 | ol | 149 | 0.00403 | HV
184-AL1/30-ST1A 110.0 | 8.8 | 0.1571 | 0.4 | 0.535 | ol | 184 | 0.00403 | HV
243-AL1/39-ST1A 110.0 | 9 | 0.1188 | 0.39 | 0.645 | ol | 243 | 0.00403 | HV
305-AL1/39-ST1A 110.0 | 9.2 | 0.0949 | 0.38 | 0.74 | ol | 305 | 0.00403 | HV
490-AL1/64-ST1A 110.0 | 9.75 | 0.059 | 0.37 | 0.96 | ol | 490 | 0.00403 | HV
679-AL1/86-ST1A 110.0 | 9.95 | 0.042 | 0.36 | 1.15 | ol | 679 | 0.00403 | HV
490-AL1/64-ST1A 220.0 | 10 | 0.059 | 0.285 | 0.96 | ol | 490 | 0.00403 | HV
679-AL1/86-ST1A 220.0 | 11.7 | 0.042 | 0.275 | 1.15 | ol | 679 | 0.00403 | HV
490-AL1/64-ST1A 380.0 | 11 | 0.059 | 0.253 | 0.96 | ol | 490 | 0.00403 | HV
679-AL1/86-ST1A 380.0 | 14.6 | 0.042 | 0.25 | 1.15 | ol | 679 | 0.00403 | HV

## trafo_std_types
| i0_percent | pfe_kw | vkr_percent | sn_mva | vn_lv_kv | vn_hv_kv | vk_percent | shift_degree | vector_group | tap_side | tap_neutral | tap_min | tap_max | tap_step_degree | tap_step_percent | tap_phase_shifter
160 MVA 380/110 kV | 0.06 | 60 | 0.25 | 160 | 110 | 380 | 12.2 | 0 | Yy0 | hv | 0 | -9 | 9 | 0 | 1.5 | FALSE
100 MVA 220/110 kV | 0.06 | 55 | 0.26 | 100 | 110 | 220 | 12 | 0 | Yy0 | hv | 0 | -9 | 9 | 0 | 1.5 | FALSE
63 MVA 110/20 kV | 0.04 | 22 | 0.32 | 63 | 20 | 110 | 18 | 150 | YNd5 | hv | 0 | -9 | 9 | 0 | 1.5 | FALSE
40 MVA 110/20 kV | 0.05 | 18 | 0.34 | 40 | 20 | 110 | 16.2 | 150 | YNd5 | hv | 0 | -9 | 9 | 0 | 1.5 | FALSE
25 MVA 110/20 kV | 0.07 | 14 | 0.41 | 25 | 20 | 110 | 12 | 150 | YNd5 | hv | 0 | -9 | 9 | 0 | 1.5 | FALSE
63 MVA 110/10 kV | 0.04 | 22 | 0.32 | 63 | 10 | 110 | 18 | 150 | YNd5 | hv | 0 | -9 | 9 | 0 | 1.5 | FALSE
40 MVA 110/10 kV | 0.05 | 18 | 0.34 | 40 | 10 | 110 | 16.2 | 150 | YNd5 | hv | 0 | -9 | 9 | 0 | 1.5 | FALSE
25 MVA 110/10 kV | 0.07 | 14 | 0.41 | 25 | 10 | 110 | 12 | 150 | YNd5 | hv | 0 | -9 | 9 | 0 | 1.5 | FALSE
0.25 MVA 20/0.4 kV | 0.32 | 0.8 | 1.44 | 0.25 | 0.4 | 20 | 6 | 150 | Yzn5 | hv | 0 | -2 | 2 | 0 | 2.5 | FALSE
0.4 MVA 20/0.4 kV | 0.3375 | 1.35 | 1.425 | 0.4 | 0.4 | 20 | 6 | 150 | Dyn5 | hv | 0 | -2 | 2 | 0 | 2.5 | FALSE
0.63 MVA 20/0.4 kV | 0.2619 | 1.65 | 1.206 | 0.63 | 0.4 | 20 | 6 | 150 | Dyn5 | hv | 0 | -2 | 2 | 0 | 2.5 | FALSE
0.25 MVA 10/0.4 kV | 0.24 | 0.6 | 1.2 | 0.25 | 0.4 | 10 | 4 | 150 | Dyn5 | hv | 0 | -2 | 2 | 0 | 2.5 | FALSE
0.4 MVA 10/0.4 kV | 0.2375 | 0.95 | 1.325 | 0.4 | 0.4 | 10 | 4 | 150 | Dyn5 | hv | 0 | -2 | 2 | 0 | 2.5 | FALSE
0.63 MVA 10/0.4 kV | 0.1873 | 1.18 | 1.0794 | 0.63 | 0.4 | 10 | 4 | 150 | Dyn5 | hv | 0 | -2 | 2 | 0 | 2.5 | FALSE

## trafo3w_std_types
| sn_hv_mva | sn_mv_mva | sn_lv_mva | vn_hv_kv | vn_mv_kv | vn_lv_kv | vk_hv_percent | vk_mv_percent | vk_lv_percent | vkr_hv_percent | vkr_mv_percent | vkr_lv_percent | pfe_kw | i0_percent | shift_mv_degree | shift_lv_degree | vector_group | tap_side | tap_neutral | tap_min | tap_max | tap_step_percent
63/25/38 MVA 110/20/10 kV | 63 | 25 | 38 | 110 | 20 | 10 | 10.4 | 10.4 | 10.4 | 0.28 | 0.32 | 0.35 | 35 | 0.89 | 0 | 0 | YN0yn0yn0 | hv | 0 | -10 | 10 | 1.2
63/25/38 MVA 110/10/10 kV | 63 | 25 | 38 | 110 | 10 | 10 | 10.4 | 10.4 | 10.4 | 0.28 | 0.32 | 0.35 | 35 | 0.89 | 0 | 0 | YN0yn0yn0 | hv | 0 | -10 | 10 | 1.2

## fuse_std_types
| fuse_type | i_rated_a | t_avg | t_min | t_total | x_avg | x_min | x_total
HV 100A | HV 100A | 100 | 0 | [10.0, 3.64, 0.854, 0.281, 0.1, 0.0531, 0.022, 0.01] | [10.0, 4.267, 1.21, 0.403, 0.1, 0.058, 0.022, 0.01] | 0 | [300.0, 350.0, 450.0, 550.0, 700.0, 850.0, 1200.0, 1752.0] | [600.0, 700.0, 900.0, 1150.0, 1665.0, 2000.0, 3000.0, 4313.0]
HV 10A | HV 10A | 10 | 0 | [10.0, 1675.0, 0.344, 0.156, 0.1, 0.0417, 0.0171, 0.01] | [10.0, 1.3, 0.3, 0.155, 0.1, 0.0555, 0.023, 0.01] | 0 | [30.0, 32.0, 35.0, 37.0, 39.0, 50.0, 70.0, 88.0] | [60.0, 70.0, 80.0, 87.0, 94.0, 110.0, 150.0, 216.0]
HV 125A | HV 125A | 125 | 0 | [10.0, 1.82, 0.344, 0.1, 0.0467, 0.0269, 0.01] | [10.0, 2.478, 0.426, 0.1, 0.0427, 0.0211, 0.01] | 0 | [375.0, 500.0, 700.0, 925.0, 1200.0, 1500.0, 2341.0] | [750.0, 1000.0, 1500.0, 2200.0, 3000.0, 4000.0, 5765.0]
HV 160A | HV 160A | 160 | 0 | [10.0, 4.15, 1.03, 0.198, 0.1, 0.051, 0.0172, 0.01] | [10.0, 2.3, 0.734, 0.274, 0.1, 0.046, 0.0177, 0.01] | 0 | [480.0, 550.0, 700.0, 1000.0, 1260.0, 1600.0, 2500.0, 3227.0] | [960.0, 1300.0, 1700.0, 2200.0, 2996.0, 4000.0, 6000.0, 7946.0]
HV 16A | HV 16A | 16 | 0 | [10.0, 0.352, 0.164, 0.1, 0.0649, 0.0342, 0.01] | [10.0, 2.34, 0.722, 0.181, 0.1, 0.055, 0.0296, 0.01] | 0 | [48.0, 60.0, 65.0, 71.0, 80.0, 100.0, 162.0] | [96.0, 110.0, 125.0, 150.0, 168.0, 200.0, 250.0, 398.0]
HV 200A | HV 200A | 200 | 0 | [10.0, 4.267, 1.21, 0.403, 0.1, 0.058, 0.022, 0.01] | [10.0, 3.73, 1.654, 0.328, 0.1, 0.0531, 0.019, 0.01] | 0 | [600.0, 700.0, 900.0, 1150.0, 1665.0, 2000.0, 3000.0, 4313.0] | [1200.0, 1500.0, 1800.0, 2700.0, 3960.0, 5000.0, 7500.0, 10620.0]
HV 20A | HV 20A | 20 | 0 | [10.0, 1.3, 0.3, 0.155, 0.1, 0.0555, 0.023, 0.01] | [10.0, 1.3, 0.161, 0.1, 0.0611, 0.0399, 0.0141, 0.01] | 0 | [60.0, 70.0, 80.0, 87.0, 94.0, 110.0, 150.0, 216.0] | [120.0, 150.0, 200.0, 223.0, 260.0, 300.0, 450.0, 532.0]
HV 25A | HV 25A | 25 | 0 | [10.0, 2.512, 0.833, 0.299, 0.1, 0.0372, 0.0223, 0.01] | [10.0, 3.125, 0.597, 0.198, 0.1, 0.0378, 0.022, 0.01] | 0 | [75.0, 82.0, 90.0, 100.0, 124.0, 170.0, 200.0, 289.0] | [150.0, 170.0, 210.0, 250.0, 294.0, 400.0, 500.0, 711.0]
HV 31.5A | HV 31.5A | 31.5 | 0 | [10.0, 2.34, 0.722, 0.181, 0.1, 0.055, 0.0296, 0.01] | [10.0, 2.84, 0.368, 0.164, 0.1, 0.0621, 0.0378, 0.0195, 0.01] | 0 | [95.0, 110.0, 125.0, 150.0, 165.0, 200.0, 250.0, 390.0] | [189.0, 220.0, 300.0, 350.0, 393.0, 450.0, 530.0, 700.0, 960.0]
HV 40A | HV 40A | 40 | 0 | [10.0, 1.3, 0.161, 0.1, 0.0611, 0.0399, 0.0141, 0.01] | [10.0, 2.05, 0.369, 0.198, 0.1, 0.051, 0.0298, 0.01] | 0 | [120.0, 150.0, 200.0, 223.0, 260.0, 300.0, 450.0, 532.0] | [240.0, 300.0, 400.0, 450.0, 530.0, 650.0, 800.0, 1311.0]
HV 50A | HV 50A | 50 | 0 | [10.0, 3.215, 0.597, 0.198, 0.1, 0.0378, 0.022, 0.01] | [10.0, 3.64, 0.854, 0.281, 0.1, 0.0531, 0.022, 0.01] | 0 | [150.0, 170.0, 210.0, 250.0, 294.0, 400.0, 500.0, 711.0] | [300.0, 350.0, 450.0, 550.0, 700.0, 850.0, 1200.0, 1752.0]
HV 6.3A | HV 6.3A | 6.3 | 0 | [10.0, 1.39, 0.344, 0.168, 0.1, 0.056, 0.0263, 0.01] | [10.0, 1.711, 0.516, 0.198, 0.1, 0.0634, 0.0303, 0.01] | 0 | [19.0, 19.5, 20.4, 20.8, 22.0, 25.0, 32.0, 48.0] | [38.0, 40.0, 43.0, 48.0, 53.0, 60.0, 75.0, 118.0]
HV 63A | HV 63A | 63 | 0 | [10.0, 2.84, 0.368, 0.164, 0.1, 0.0621, 0.0378, 0.0195, 0.01] | [10.0, 1.82, 0.344, 0.1, 0.0467, 0.0269, 0.01] | 0 | [189.0, 220.0, 300.0, 350.0, 393.0, 450.0, 530.0, 700.0, 961.0] | [378.0, 500.0, 700.0, 934.0, 1200.0, 1500.0, 2366.0]
HV 80A | HV 80A | 80 | 0 | [10.0, 2.05, 0.369, 0.198, 0.1, 0.051, 0.0298, 0.01] | [10.0, 4.15, 1.03, 0.198, 0.1, 0.051, 0.0172, 0.01] | 0 | [240.0, 300.0, 400.0, 450.0, 530.0, 650.0, 800.0, 1311.0] | [480.0, 550.0, 700.0, 1000.0, 1260.0, 1600.0, 2500.0, 3227.0]
Siemens NH-1-100 | Siemens NH-1-100 | 100 | [5400.0, 2000.0, 400.0, 20.0, 1.0, 0.2, 0.012, 0.004] | 0 | 0 | [150.0, 190.0, 250.0, 430.0, 900.0, 1250.0, 2700.0, 3600.0] | 0 | 0
Siemens NH-1-125 | Siemens NH-1-125 | 125 | [4800.0, 120.0, 7.0, 0.1, 0.004] | 0 | 0 | [180.0, 400.0, 740.0, 2000.0, 4250.0] | 0 | 0
Siemens NH-1-16 | Siemens NH-1-16 | 16 | [4000.0, 400.0, 2.0, 0.1, 0.04, 0.01] | 0 | 0 | [26.0, 35.0, 75.0, 150.0, 200.0, 300.0] | 0 | 0
Siemens NH-1-160 | Siemens NH-1-160 | 160 | [4800.0, 120.0, 7.0, 0.1, 0.004] | 0 | 0 | [210.0, 500.0, 900.0, 2300.0, 5000.0] | 0 | 0
Siemens NH-1-25 | Siemens NH-1-25 | 25 | [4000.0, 1000.0, 10.0, 0.2, 0.02, 0.01] | 0 | 0 | [40.0, 50.0, 100.0, 210.0, 400.0, 500.0] | 0 | 0
Siemens NH-1-50 | Siemens NH-1-50 | 50 | [4000.0, 40.0, 4.0, 1.0, 0.02, 0.01] | 0 | 0 | [86.0, 200.0, 300.0, 400.0, 1000.0, 1280.0] | 0 | 0
Siemens NH-1-63 | Siemens NH-1-63 | 63 | [4000.0, 100.0, 10.0, 2.0, 0.04, 0.01] | 0 | 0 | [100.0, 200.0, 300.0, 400.0, 1000.0, 1500.0] | 0 | 0
Siemens NH-1-80 | Siemens NH-1-80 | 80 | [4800.0, 120.0, 7.0, 0.1, 0.01] | 0 | 0 | [150.58, 250.0, 450.0, 1150.0, 2470.0] | 0 | 0
Siemens NH-2-1000 | Siemens NH-2-1000 | 1000 | [4800.0, 120.0, 7.0, 0.1, 0.004] | 0 | 0 | [1900.0, 3500.0, 8400.0, 24000.0, 52000.0] | 0 | 0
Siemens NH-2-200 | Siemens NH-2-200 | 200 | [4800.0, 120.0, 7.0, 0.1, 0.004] | 0 | 0 | [280.0, 650.0, 1200.0, 3000.0, 7000.0] | 0 | 0
Siemens NH-2-224 | Siemens NH-2-224 | 224 | [4800.0, 120.0, 7.0, 0.2, 0.04, 0.004] | 0 | 0 | [400.0, 750.0, 1453.0, 3025.0, 4315.0, 7600.0] | 0 | 0
Siemens NH-2-250 | Siemens NH-2-250 | 250 | [4800.0, 120.0, 7.0, 0.1, 0.004] | 0 | 0 | [450.0, 800.0, 1650.0, 4000.0, 8500.0] | 0 | 0
Siemens NH-2-315 | Siemens NH-2-315 | 315 | [4800.0, 120.0, 7.0, 0.1, 0.004] | 0 | 0 | [550.0, 920.0, 1900.0, 5000.0, 11000.0] | 0 | 0
Siemens NH-2-355 | Siemens NH-2-355 | 355 | [4800.0, 120.0, 6.0, 0.1, 0.004] | 0 | 0 | [650.0, 1116.27, 2350.0, 5840.0, 12790.0] | 0 | 0
Siemens NH-2-400 | Siemens NH-2-400 | 400 | [4800.0, 120.0, 7.0, 0.1, 0.004] | 0 | 0 | [720.0, 1350.0, 2800.0, 6500.0, 15000.0] | 0 | 0
Siemens NH-2-425 | Siemens NH-2-425 | 425 | [4800.0, 120.0, 7.0, 0.1, 0.004] | 0 | 0 | [850.0, 1500.0, 3050.0, 7500.0, 16500.0] | 0 | 0
Siemens NH-2-630 | Siemens NH-2-630 | 630 | [4800.0, 120.0, 7.0, 0.1, 0.004] | 0 | 0 | [1200.0, 2000.0, 4800.0, 12000.0, 26000.0] | 0 | 0

## dtypes
| element | column | dtype
0 | bus | name | object
1 | bus | vn_kv | float64
2 | bus | type | object
3 | bus | zone | object
4 | bus | in_service | bool
5 | load | name | object
6 | load | bus | uint32
7 | load | p_mw | float64
8 | load | q_mvar | float64
9 | load | const_z_percent | float64
10 | load | const_i_percent | float64
11 | load | sn_mva | float64
12 | load | scaling | float64
13 | load | in_service | bool
14 | load | type | object
15 | ext_grid | name | object
16 | ext_grid | bus | uint32
17 | ext_grid | vm_pu | float64
18 | ext_grid | va_degree | float64
19 | ext_grid | slack_weight | float64
20 | ext_grid | in_service | bool
21 | line | name | object
22 | line | std_type | object
23 | line | from_bus | uint32
24 | line | to_bus | uint32
25 | line | length_km | float64
26 | line | r_ohm_per_km | float64
27 | line | x_ohm_per_km | float64
28 | line | c_nf_per_km | float64
29 | line | g_us_per_km | float64
30 | line | max_i_ka | float64
31 | line | df | float64
32 | line | parallel | uint32
33 | line | type | object
34 | line | in_service | bool
35 | trafo | name | object
36 | trafo | std_type | object
37 | trafo | hv_bus | uint32
38 | trafo | lv_bus | uint32
39 | trafo | sn_mva | float64
40 | trafo | vn_hv_kv | float64
41 | trafo | vn_lv_kv | float64
42 | trafo | vk_percent | float64
43 | trafo | vkr_percent | float64
44 | trafo | pfe_kw | float64
45 | trafo | i0_percent | float64
46 | trafo | shift_degree | float64
47 | trafo | tap_side | object
48 | trafo | tap_neutral | int32
49 | trafo | tap_min | int32
50 | trafo | tap_max | int32
51 | trafo | tap_step_percent | float64
52 | trafo | tap_step_degree | float64
53 | trafo | tap_pos | int32
54 | trafo | tap_phase_shifter | bool
55 | trafo | parallel | uint32
56 | trafo | df | float64
57 | trafo | in_service | bool
58 | line_geodata | coords | object
59 | bus_geodata | x | float64
60 | bus_geodata | y | float64
61 | bus_geodata | coords | object

## parameters
| version | format_version | converged | OPF_converged | name | f_hz | sn_mva
0 | 2.14.6 | 2.14.0 | FALSE | FALSE |  | 50 | 1