## bus
| name | vn_kv | type | zone | in_service
0 | bus_LV_563-6_0_3_node_0 | 0.4 | n |  | TRUE
1 | bus_LV_563-6_0_3_node_1 | 0.4 | n |  | TRUE
2 | bus_LV_563-6_0_3_node_2 | 0.4 | n |  | TRUE
3 | bus_LV_563-6_0_3_node_3 | 0.4 | n |  | TRUE
4 | bus_LV_563-6_0_3_node_4 | 0.4 | n |  | TRUE
5 | bus_LV_563-6_0_3_node_5 | 0.4 | n |  | TRUE
6 | bus_LV_563-6_0_3_node_17 | 0.4 | n |  | TRUE
7 | bus_LV_563-6_0_3_node_18 | 0.4 | n |  | TRUE
8 | bus_LV_563-6_0_3_node_11 | 0.4 | n |  | TRUE
9 | bus_LV_563-6_0_3_node_16 | 0.4 | n |  | TRUE
10 | bus_LV_563-6_0_3_node_19 | 0.4 | n |  | TRUE
11 | bus_LV_563-6_0_3_node_63 | 0.4 | n |  | TRUE
12 | bus_LV_563-6_0_3_node_62 | 0.4 | n |  | TRUE
13 | bus_LV_563-6_0_3_node_6 | 0.4 | n |  | TRUE
14 | bus_LV_563-6_0_3_node_7 | 0.4 | n |  | TRUE
15 | bus_LV_563-6_0_3_node_8 | 0.4 | n |  | TRUE
16 | bus_LV_563-6_0_3_node_13 | 0.4 | n |  | TRUE
17 | bus_LV_563-6_0_3_node_9 | 0.4 | n |  | TRUE
18 | bus_LV_563-6_0_3_node_14 | 0.4 | n |  | TRUE
19 | bus_LV_563-6_0_3_node_15 | 0.4 | n |  | TRUE
20 | bus_LV_563-6_0_3_node_38 | 0.4 | n |  | TRUE
21 | bus_LV_563-6_0_3_node_35 | 0.4 | n |  | TRUE
22 | bus_LV_563-6_0_3_node_31 | 0.4 | n |  | TRUE
23 | bus_LV_563-6_0_3_node_36 | 0.4 | n |  | TRUE
24 | bus_LV_563-6_0_3_node_20 | 0.4 | n |  | TRUE
25 | bus_LV_563-6_0_3_node_21 | 0.4 | n |  | TRUE
26 | bus_LV_563-6_0_3_node_22 | 0.4 | n |  | TRUE
27 | bus_LV_563-6_0_3_node_23 | 0.4 | n |  | TRUE
28 | bus_LV_563-6_0_3_node_24 | 0.4 | n |  | TRUE
29 | bus_LV_563-6_0_3_node_25 | 0.4 | n |  | TRUE
30 | bus_LV_563-6_0_3_node_45 | 0.4 | n |  | TRUE
31 | bus_LV_563-6_0_3_node_29 | 0.4 | n |  | TRUE
32 | bus_LV_563-6_0_3_node_26 | 0.4 | n |  | TRUE
33 | bus_LV_563-6_0_3_node_48 | 0.4 | n |  | TRUE
34 | bus_LV_563-6_0_3_node_46 | 0.4 | n |  | TRUE
35 | bus_LV_563-6_0_3_node_30 | 0.4 | n |  | TRUE
36 | bus_LV_563-6_0_3_node_27 | 0.4 | n |  | TRUE
37 | bus_LV_563-6_0_3_node_49 | 0.4 | n |  | TRUE
38 | bus_LV_563-6_0_3_node_28 | 0.4 | n |  | TRUE
39 | bus_LV_563-6_0_3_node_32 | 0.4 | n |  | TRUE
40 | bus_LV_563-6_0_3_node_33 | 0.4 | n |  | TRUE
41 | bus_LV_563-6_0_3_node_34 | 0.4 | n |  | TRUE
42 | bus_LV_563-6_0_3_node_61 | 0.4 | n |  | TRUE
43 | bus_LV_563-6_0_3_node_64 | 0.4 | n |  | TRUE
44 | bus_LV_563-6_0_3_node_65 | 0.4 | n |  | TRUE
45 | bus_LV_563-6_0_3_node_37 | 0.4 | n |  | TRUE
46 | bus_LV_563-6_0_3_node_39 | 0.4 | n |  | TRUE
47 | bus_LV_563-6_0_3_node_40 | 0.4 | n |  | TRUE
48 | bus_LV_563-6_0_3_node_41 | 0.4 | n |  | TRUE
49 | bus_LV_563-6_0_3_node_43 | 0.4 | n |  | TRUE
50 | bus_LV_563-6_0_3_node_50 | 0.4 | n |  | TRUE
51 | bus_LV_563-6_0_3_node_51 | 0.4 | n |  | TRUE
52 | bus_LV_563-6_0_3_node_52 | 0.4 | n |  | TRUE
53 | bus_LV_563-6_0_3_node_59 | 0.4 | n |  | TRUE
54 | bus_LV_563-6_0_3_node_60 | 0.4 | n |  | TRUE
55 | bus_LV_563-6_0_3_node_58 | 0.4 | n |  | TRUE
56 | bus_LV_563-6_0_3_node_53 | 0.4 | n |  | TRUE
57 | bus_LV_563-6_0_3_node_54 | 0.4 | n |  | TRUE
58 | bus_LV_563-6_0_3_node_55 | 0.4 | n |  | TRUE
59 | bus_LV_563-6_0_3_node_56 | 0.4 | n |  | TRUE
60 | bus_LV_563-6_0_3_node_57 | 0.4 | n |  | TRUE
61 | bus_LV_563-6_0_3_node_69 | 0.4 | n |  | TRUE
62 | bus_LV_563-6_0_3_node_66 | 0.4 | n |  | TRUE
63 | bus_LV_563-6_0_3_node_67 | 0.4 | n |  | TRUE
64 | bus_MV_80_1_node_120 | 20 | n |  | TRUE

## load
| name | bus | p_mw | q_mvar | const_z_percent | const_i_percent | sn_mva | scaling | in_service | type
0 | LV_563-6_0_3_load_0 | 0 | 0.0017647 | 0.00044227 | 0 | 0 |  | 1 | TRUE | wye
1 | LV_563-6_0_3_load_1 | 1 | 0.0020522 | 0.00051433 | 0 | 0 |  | 1 | TRUE | wye
2 | LV_563-6_0_3_load_3 | 3 | 0.0028859 | 0.00072328 | 0 | 0 |  | 1 | TRUE | wye
3 | LV_563-6_0_3_load_4 | 4 | 0.0012895 | 0.00032319 | 0 | 0 |  | 1 | TRUE | wye
4 | LV_563-6_0_3_load_5 | 5 | 0.0030593 | 0.00076675 | 0 | 0 |  | 1 | TRUE | wye
5 | LV_563-6_0_3_load_17 | 6 | 0.0020856 | 0.0005227 | 0 | 0 |  | 1 | TRUE | wye
6 | LV_563-6_0_3_load_18 | 7 | 0.003609 | 0.0009045 | 0 | 0 |  | 1 | TRUE | wye
7 | LV_563-6_0_3_load_16 | 9 | 0.0019208 | 0.0004814 | 0 | 0 |  | 1 | TRUE | wye
8 | LV_563-6_0_3_load_63 | 11 | 0.0039976 | 0.0010019 | 0 | 0 |  | 1 | TRUE | wye
9 | LV_563-6_0_3_load_6 | 13 | 0.0021216 | 0.00053172 | 0 | 0 |  | 1 | TRUE | wye
10 | LV_563-6_0_3_load_7 | 14 | 0.0015333 | 0.00038428 | 0 | 0 |  | 1 | TRUE | wye
11 | LV_563-6_0_3_load_8 | 15 | 0.0017618 | 0.00044155 | 0 | 0 |  | 1 | TRUE | wye
12 | LV_563-6_0_3_load_13 | 16 | 0.0020211 | 0.00050653 | 0 | 0 |  | 1 | TRUE | wye
13 | LV_563-6_0_3_load_9 | 17 | 0.0024864 | 0.00062316 | 0 | 0 |  | 1 | TRUE | wye
14 | LV_563-6_0_3_load_14 | 18 | 0.0010981 | 0.0002752 | 0 | 0 |  | 1 | TRUE | wye
15 | LV_563-6_0_3_load_15 | 19 | 0.0012333 | 0.0003091 | 0 | 0 |  | 1 | TRUE | wye
16 | LV_563-6_0_3_load_38 | 20 | 0.0029065 | 0.00072843 | 0 | 0 |  | 1 | TRUE | wye
17 | LV_563-6_0_3_load_35 | 21 | 0.0018791 | 0.00047094 | 0 | 0 |  | 1 | TRUE | wye
18 | LV_563-6_0_3_load_31 | 22 | 0.0061194 | 0.0015337 | 0 | 0 |  | 1 | TRUE | wye
19 | LV_563-6_0_3_load_36 | 23 | 0.0041257 | 0.001034 | 0 | 0 |  | 1 | TRUE | wye
20 | LV_563-6_0_3_load_20 | 24 | 0.0010903 | 0.00027327 | 0 | 0 |  | 1 | TRUE | wye
21 | LV_563-6_0_3_load_21 | 25 | 0.0043987 | 0.0011024 | 0 | 0 |  | 1 | TRUE | wye
22 | LV_563-6_0_3_load_23 | 27 | 0.0027283 | 0.00068378 | 0 | 0 |  | 1 | TRUE | wye
23 | LV_563-6_0_3_load_25 | 29 | 0.0030363 | 0.00076096 | 0 | 0 |  | 1 | TRUE | wye
24 | LV_563-6_0_3_load_45 | 30 | 0.0036258 | 0.00090871 | 0 | 0 |  | 1 | TRUE | wye
25 | LV_563-6_0_3_load_29 | 31 | 0.0099866 | 0.0025029 | 0 | 0 |  | 1 | TRUE | wye
26 | LV_563-6_0_3_load_26 | 32 | 0.014929 | 0.0037415 | 0 | 0 |  | 1 | TRUE | wye
27 | LV_563-6_0_3_load_48 | 33 | 0.0036462 | 0.00091383 | 0 | 0 |  | 1 | TRUE | wye
28 | LV_563-6_0_3_load_46 | 34 | 0.0051076 | 0.0012801 | 0 | 0 |  | 1 | TRUE | wye
29 | LV_563-6_0_3_load_30 | 35 | 0.0025045 | 0.0006277 | 0 | 0 |  | 1 | TRUE | wye
30 | LV_563-6_0_3_load_27 | 36 | 0.0022348 | 0.00056008 | 0 | 0 |  | 1 | TRUE | wye
31 | LV_563-6_0_3_load_49 | 37 | 0.0047077 | 0.0011799 | 0 | 0 |  | 1 | TRUE | wye
32 | LV_563-6_0_3_load_28 | 38 | 0.0073936 | 0.001853 | 0 | 0 |  | 1 | TRUE | wye
33 | LV_563-6_0_3_load_33 | 40 | 0.0052637 | 0.0013192 | 0 | 0 |  | 1 | TRUE | wye
34 | LV_563-6_0_3_load_34 | 41 | 0.0033585 | 0.00084172 | 0 | 0 |  | 1 | TRUE | wye
35 | LV_563-6_0_3_load_61 | 42 | 0.0045865 | 0.0011495 | 0 | 0 |  | 1 | TRUE | wye
36 | LV_563-6_0_3_load_64 | 43 | 0.0038142 | 0.00095594 | 0 | 0 |  | 1 | TRUE | wye
37 | LV_563-6_0_3_load_65 | 44 | 0.0019402 | 0.00048627 | 0 | 0 |  | 1 | TRUE | wye
38 | LV_563-6_0_3_load_37 | 45 | 0.0039285 | 0.00098458 | 0 | 0 |  | 1 | TRUE | wye
39 | LV_563-6_0_3_load_39 | 46 | 0.0034828 | 0.00087287 | 0 | 0 |  | 1 | TRUE | wye
40 | LV_563-6_0_3_load_40 | 47 | 0.0028956 | 0.0007257 | 0 | 0 |  | 1 | TRUE | wye
41 | LV_563-6_0_3_load_41 | 48 | 0.0020173 | 0.00050559 | 0 | 0 |  | 1 | TRUE | wye
42 | LV_563-6_0_3_load_43 | 49 | 0.0015028 | 0.00037663 | 0 | 0 |  | 1 | TRUE | wye
43 | LV_563-6_0_3_load_50 | 50 | 0.0029146 | 0.00073048 | 0 | 0 |  | 1 | TRUE | wye
44 | LV_563-6_0_3_load_51 | 51 | 0.003117 | 0.0007812 | 0 | 0 |  | 1 | TRUE | wye
45 | LV_563-6_0_3_load_52 | 52 | 0.0051935 | 0.0013016 | 0 | 0 |  | 1 | TRUE | wye
46 | LV_563-6_0_3_load_60 | 54 | 0.0030934 | 0.00077528 | 0 | 0 |  | 1 | TRUE | wye
47 | LV_563-6_0_3_load_58 | 55 | 0.0021795 | 0.00054623 | 0 | 0 |  | 1 | TRUE | wye
48 | LV_563-6_0_3_load_53 | 56 | 0.0018102 | 0.00045367 | 0 | 0 |  | 1 | TRUE | wye
49 | LV_563-6_0_3_load_55 | 58 | 0.0013734 | 0.00034421 | 0 | 0 |  | 1 | TRUE | wye
50 | LV_563-6_0_3_load_56 | 59 | 0.0032516 | 0.00081493 | 0 | 0 |  | 1 | TRUE | wye
51 | LV_563-6_0_3_load_57 | 60 | 0.001231 | 0.00030851 | 0 | 0 |  | 1 | TRUE | wye
52 | LV_563-6_0_3_load_69 | 61 | 0.0016599 | 0.00041601 | 0 | 0 |  | 1 | TRUE | wye
53 | LV_563-6_0_3_load_66 | 62 | 0.0019373 | 0.00048553 | 0 | 0 |  | 1 | TRUE | wye
54 | LV_563-6_0_3_load_67 | 63 | 0.0018156 | 0.00045504 | 0 | 0 |  | 1 | TRUE | wye

## ext_grid
| name | bus | vm_pu | va_degree | slack_weight | in_service
0 |  | 35 | 1 | 0 | 1 | TRUE

## line
| name | std_type | from_bus | to_bus | length_km | r_ohm_per_km | x_ohm_per_km | c_nf_per_km | g_us_per_km | max_i_ka | df | parallel | type | in_service
0 | LV_563-6_0_3_line_0 | NAYY 4x150 SE | 0 | 1 | 0.0028029 | 0.208 | 0.08 | 261 | 0 | 0.27 | 1 | 1 | cs | TRUE
1 | LV_563-6_0_3_line_1 | NAYY 4x150 SE | 0 | 2 | 0.015832 | 0.208 | 0.08 | 261 | 0 | 0.27 | 1 | 1 | cs | TRUE
2 | LV_563-6_0_3_line_2 | NAYY 4x150 SE | 1 | 3 | 0.017671 | 0.208 | 0.08 | 261 | 0 | 0.27 | 1 | 1 | cs | TRUE
3 | LV_563-6_0_3_line_3 | NAYY 4x150 SE | 2 | 4 | 0.015496 | 0.208 | 0.08 | 261 | 0 | 0.27 | 1 | 1 | cs | TRUE
4 | LV_563-6_0_3_line_4 | NAYY 4x150 SE | 2 | 5 | 0.029176 | 0.208 | 0.08 | 261 | 0 | 0.27 | 1 | 1 | cs | TRUE
5 | LV_563-6_0_3_line_5 | NAYY 4x150 SE | 3 | 6 | 0.013809 | 0.208 | 0.08 | 261 | 0 | 0.27 | 1 | 1 | cs | TRUE
6 | LV_563-6_0_3_line_6 | NAYY 4x150 SE | 4 | 7 | 0.0017038 | 0.208 | 0.08 | 261 | 0 | 0.27 | 1 | 1 | cs | TRUE
7 | LV_563-6_0_3_line_7 | NAYY 4x150 SE | 5 | 8 | 0.061509 | 0.208 | 0.08 | 261 | 0 | 0.27 | 1 | 1 | cs | TRUE
8 | LV_563-6_0_3_line_8 | NAYY 4x150 SE | 6 | 9 | 0.016348 | 0.208 | 0.08 | 261 | 0 | 0.27 | 1 | 1 | cs | TRUE
9 | LV_563-6_0_3_line_9 | NAYY 4x150 SE | 7 | 10 | 0.02006 | 0.208 | 0.08 | 261 | 0 | 0.27 | 1 | 1 | cs | TRUE
10 | LV_563-6_0_3_line_10 | NAYY 4x150 SE | 8 | 16 | 0.024773 | 0.208 | 0.08 | 261 | 0 | 0.27 | 1 | 1 | cs | TRUE
11 | LV_563-6_0_3_line_11 | NAYY 4x150 SE | 8 | 17 | 0.024009 | 0.208 | 0.08 | 261 | 0 | 0.27 | 1 | 1 | cs | TRUE
12 | LV_563-6_0_3_line_12 | NAYY 4x150 SE | 9 | 19 | 0.043981 | 0.208 | 0.08 | 261 | 0 | 0.27 | 1 | 1 | cs | TRUE
13 | LV_563-6_0_3_line_13 | NAYY 4x150 SE | 10 | 20 | 0.01379 | 0.208 | 0.08 | 261 | 0 | 0.27 | 1 | 1 | cs | TRUE
14 | LV_563-6_0_3_line_14 | NAYY 4x150 SE | 10 | 21 | 0.018103 | 0.208 | 0.08 | 261 | 0 | 0.27 | 1 | 1 | cs | TRUE
15 | LV_563-6_0_3_line_15 | NAYY 4x150 SE | 11 | 12 | 0.024945 | 0.208 | 0.08 | 261 | 0 | 0.27 | 1 | 1 | cs | TRUE
16 | LV_563-6_0_3_line_16 | NAYY 4x150 SE | 12 | 42 | 0.0043106 | 0.208 | 0.08 | 261 | 0 | 0.27 | 1 | 1 | cs | TRUE
17 | LV_563-6_0_3_line_17 | NAYY 4x150 SE | 13 | 14 | 0.011667 | 0.208 | 0.08 | 261 | 0 | 0.27 | 1 | 1 | cs | TRUE
18 | LV_563-6_0_3_line_18 | NAYY 4x150 SE | 14 | 15 | 0.0096015 | 0.208 | 0.08 | 261 | 0 | 0.27 | 1 | 1 | cs | TRUE
19 | LV_563-6_0_3_line_19 | NAYY 4x150 SE | 15 | 16 | 2.9777e-05 | 0.208 | 0.08 | 261 | 0 | 0.27 | 1 | 1 | cs | TRUE
20 | LV_563-6_0_3_line_20 | NAYY 4x150 SE | 18 | 19 | 0.017042 | 0.208 | 0.08 | 261 | 0 | 0.27 | 1 | 1 | cs | TRUE
21 | LV_563-6_0_3_line_21 | NAYY 4x150 SE | 20 | 22 | 0.018027 | 0.208 | 0.08 | 261 | 0 | 0.27 | 1 | 1 | cs | TRUE
22 | LV_563-6_0_3_line_22 | NAYY 4x150 SE | 21 | 23 | 0.022274 | 0.208 | 0.08 | 261 | 0 | 0.27 | 1 | 1 | cs | TRUE
23 | LV_563-6_0_3_line_23 | NAYY 4x150 SE | 22 | 35 | 0.0034219 | 0.208 | 0.08 | 261 | 0 | 0.27 | 1 | 1 | cs | TRUE
24 | LV_563-6_0_3_line_24 | NAYY 4x150 SE | 23 | 45 | 0.015745 | 0.208 | 0.08 | 261 | 0 | 0.27 | 1 | 1 | cs | TRUE
25 | LV_563-6_0_3_line_25 | NAYY 4x150 SE | 24 | 25 | 0.0025031 | 0.208 | 0.08 | 261 | 0 | 0.27 | 1 | 1 | cs | TRUE
26 | LV_563-6_0_3_line_26 | NAYY 4x150 SE | 24 | 26 | 0.025555 | 0.208 | 0.08 | 261 | 0 | 0.27 | 1 | 1 | cs | TRUE
27 | LV_563-6_0_3_line_27 | NAYY 4x150 SE | 25 | 27 | 0.014225 | 0.208 | 0.08 | 261 | 0 | 0.27 | 1 | 1 | cs | TRUE
28 | LV_563-6_0_3_line_28 | NAYY 4x150 SE | 26 | 28 | 0.008003 | 0.208 | 0.08 | 261 | 0 | 0.27 | 1 | 1 | cs | TRUE
29 | LV_563-6_0_3_line_29 | NAYY 4x150 SE | 26 | 29 | 0.015346 | 0.208 | 0.08 | 261 | 0 | 0.27 | 1 | 1 | cs | TRUE
30 | LV_563-6_0_3_line_30 | NAYY 4x150 SE | 27 | 30 | 0.0036452 | 0.208 | 0.08 | 261 | 0 | 0.27 | 1 | 1 | cs | TRUE
31 | LV_563-6_0_3_line_31 | NAYY 4x150 SE | 28 | 31 | 0.013773 | 0.208 | 0.08 | 261 | 0 | 0.27 | 1 | 2 | cs | TRUE
32 | LV_563-6_0_3_line_32 | NAYY 4x150 SE | 28 | 32 | 0.025776 | 0.208 | 0.08 | 261 | 0 | 0.27 | 1 | 1 | cs | TRUE
33 | LV_563-6_0_3_line_33 | NAYY 4x150 SE | 29 | 33 | 0.00066758 | 0.208 | 0.08 | 261 | 0 | 0.27 | 1 | 1 | cs | TRUE
34 | LV_563-6_0_3_line_34 | NAYY 4x150 SE | 30 | 34 | 0.014014 | 0.208 | 0.08 | 261 | 0 | 0.27 | 1 | 1 | cs | TRUE
35 | LV_563-6_0_3_line_35 | NAYY 4x150 SE | 31 | 35 | 0.01342 | 0.208 | 0.08 | 261 | 0 | 0.27 | 1 | 2 | cs | TRUE
36 | LV_563-6_0_3_line_36 | NAYY 4x150 SE | 32 | 36 | 0.015495 | 0.208 | 0.08 | 261 | 0 | 0.27 | 1 | 1 | cs | TRUE
37 | LV_563-6_0_3_line_37 | NAYY 4x150 SE | 33 | 37 | 0.012297 | 0.208 | 0.08 | 261 | 0 | 0.27 | 1 | 1 | cs | TRUE
38 | LV_563-6_0_3_line_38 | NAYY 4x150 SE | 34 | 49 | 0.037096 | 0.208 | 0.08 | 261 | 0 | 0.27 | 1 | 1 | cs | TRUE
39 | LV_563-6_0_3_line_39 | NAYY 4x150 SE | 36 | 38 | 0.02827 | 0.208 | 0.08 | 261 | 0 | 0.27 | 1 | 1 | cs | TRUE
40 | LV_563-6_0_3_line_40 | NAYY 4x150 SE | 37 | 50 | 0.010645 | 0.208 | 0.08 | 261 | 0 | 0.27 | 1 | 1 | cs | TRUE
41 | LV_563-6_0_3_line_41 | NAYY 4x150 SE | 38 | 39 | 0.0023496 | 0.208 | 0.08 | 261 | 0 | 0.27 | 1 | 1 | cs | TRUE
42 | LV_563-6_0_3_line_42 | NAYY 4x150 SE | 39 | 40 | 0.020437 | 0.208 | 0.08 | 261 | 0 | 0.27 | 1 | 1 | cs | TRUE
43 | LV_563-6_0_3_line_43 | NAYY 4x150 SE | 39 | 41 | 0.044808 | 0.208 | 0.08 | 261 | 0 | 0.27 | 1 | 1 | cs | TRUE
44 | LV_563-6_0_3_line_44 | NAYY 4x150 SE | 40 | 42 | 0.01591 | 0.208 | 0.08 | 261 | 0 | 0.27 | 1 | 1 | cs | TRUE
45 | LV_563-6_0_3_line_45 | NAYY 4x150 SE | 41 | 43 | 0.0050876 | 0.208 | 0.08 | 261 | 0 | 0.27 | 1 | 1 | cs | TRUE
46 | LV_563-6_0_3_line_46 | NAYY 4x150 SE | 43 | 44 | 0.021561 | 0.208 | 0.08 | 261 | 0 | 0.27 | 1 | 1 | cs | TRUE
47 | LV_563-6_0_3_line_47 | NAYY 4x150 SE | 44 | 62 | 0.013163 | 0.208 | 0.08 | 261 | 0 | 0.27 | 1 | 1 | cs | TRUE
48 | LV_563-6_0_3_line_48 | NAYY 4x150 SE | 45 | 46 | 0.0065983 | 0.208 | 0.08 | 261 | 0 | 0.27 | 1 | 1 | cs | TRUE
49 | LV_563-6_0_3_line_49 | NAYY 4x150 SE | 46 | 47 | 0.025338 | 0.208 | 0.08 | 261 | 0 | 0.27 | 1 | 1 | cs | TRUE
50 | LV_563-6_0_3_line_50 | NAYY 4x150 SE | 47 | 48 | 0.023865 | 0.208 | 0.08 | 261 | 0 | 0.27 | 1 | 1 | cs | TRUE
51 | LV_563-6_0_3_line_51 | NAYY 4x150 SE | 50 | 51 | 0.013938 | 0.208 | 0.08 | 261 | 0 | 0.27 | 1 | 1 | cs | TRUE
52 | LV_563-6_0_3_line_52 | NAYY 4x150 SE | 51 | 52 | 0.021444 | 0.208 | 0.08 | 261 | 0 | 0.27 | 1 | 1 | cs | TRUE
53 | LV_563-6_0_3_line_53 | NAYY 4x150 SE | 52 | 53 | 0.00078681 | 0.208 | 0.08 | 261 | 0 | 0.27 | 1 | 1 | cs | TRUE
54 | LV_563-6_0_3_line_54 | NAYY 4x150 SE | 53 | 54 | 0.026862 | 0.208 | 0.08 | 261 | 0 | 0.27 | 1 | 1 | cs | TRUE
55 | LV_563-6_0_3_line_55 | NAYY 4x150 SE | 53 | 55 | 0.017794 | 0.208 | 0.08 | 261 | 0 | 0.27 | 1 | 1 | cs | TRUE
56 | LV_563-6_0_3_line_56 | NAYY 4x150 SE | 54 | 61 | 0.078717 | 0.208 | 0.08 | 261 | 0 | 0.27 | 1 | 1 | cs | TRUE
57 | LV_563-6_0_3_line_57 | NAYY 4x150 SE | 55 | 60 | 0.0086508 | 0.208 | 0.08 | 261 | 0 | 0.27 | 1 | 1 | cs | TRUE
58 | LV_563-6_0_3_line_58 | NAYY 4x150 SE | 56 | 57 | 0.016902 | 0.208 | 0.08 | 261 | 0 | 0.27 | 1 | 1 | cs | TRUE
59 | LV_563-6_0_3_line_59 | NAYY 4x150 SE | 57 | 58 | 0.023741 | 0.208 | 0.08 | 261 | 0 | 0.27 | 1 | 1 | cs | TRUE
60 | LV_563-6_0_3_line_60 | NAYY 4x150 SE | 58 | 59 | 0.0047244 | 0.208 | 0.08 | 261 | 0 | 0.27 | 1 | 1 | cs | TRUE
61 | LV_563-6_0_3_line_61 | NAYY 4x150 SE | 59 | 60 | 0.015802 | 0.208 | 0.08 | 261 | 0 | 0.27 | 1 | 1 | cs | TRUE
62 | LV_563-6_0_3_line_62 | NAYY 4x150 SE | 62 | 63 | 0.07111 | 0.208 | 0.08 | 261 | 0 | 0.27 | 1 | 1 | cs | TRUE

## trafo
| name | std_type | hv_bus | lv_bus | sn_mva | vn_hv_kv | vn_lv_kv | vk_percent | vkr_percent | pfe_kw | i0_percent | shift_degree | tap_side | tap_neutral | tap_min | tap_max | tap_step_percent | tap_step_degree | tap_pos | tap_phase_shifter | parallel | df | in_service
0 | LV_563-6_0_3_trafo_30 | 0.25 MVA 20/0.4 kV | 64 | 35 | 0.25 | 20 | 0.4 | 6 | 1.44 | 0.8 | 0.32 | 150 | hv | 0 | -2 | 2 | 2.5 | 0 | 0 | FALSE | 1 | 1 | TRUE

## line_geodata
| x0 | y0 | x1 | y1 | x2 | y2 | x3 | y3 | x4 | y4 | x5 | y5
0 | 2616221.4186 | 1159328.5248 | 2616221.4288 | 1159331.3277
1 | 2616221.3612 | 1159312.693 | 2616221.4186 | 1159328.5248
2 | 2616221.4928 | 1159348.9981 | 2616221.4288 | 1159331.3277
3 | 2616221.3612 | 1159312.693 | 2616216.0667 | 1159306.3534 | 2616208.8537 | 1159306.9283
4 | 2616221.3612 | 1159312.693 | 2616232.8933 | 1159310.9898 | 2616232.9087 | 1159302.4301 | 2616231.4443 | 1159293.5915
5 | 2616221.5428 | 1159362.8066 | 2616221.4928 | 1159348.9981
6 | 2616207.1552 | 1159307.0636 | 2616208.8537 | 1159306.9283
7 | 2616231.4443 | 1159293.5915 | 2616292.9531 | 1159293.8097
8 | 2616221.602 | 1159379.1542 | 2616221.5428 | 1159362.8066
9 | 2616187.8605 | 1159312.3251 | 2616204.1918 | 1159307.2998 | 2616207.1552 | 1159307.0636
10 | 2616292.9531 | 1159293.8097 | 2616317.4473 | 1159297.5134
11 | 2616292.9531 | 1159293.8097 | 2616291.5809 | 1159269.8395
12 | 2616217.5879 | 1159422.8362 | 2616221.6605 | 1159395.2792 | 2616221.602 | 1159379.1542
13 | 2616187.8605 | 1159312.3251 | 2616174.0729 | 1159312.085
14 | 2616187.8605 | 1159312.3251 | 2616187.9872 | 1159325.0985 | 2616187.7297 | 1159330.4217
15 | 2616215.535 | 1159244.6769 | 2616217.21 | 1159248.8391 | 2616220.9047 | 1159248.7156 | 2616221.3914 | 1159255.8427 | 2616223.2306 | 1159265.2833
16 | 2616215.535 | 1159244.6769 | 2616211.2623 | 1159245.248
17 | 2616338.5064 | 1159300.6977 | 2616326.9703 | 1159298.9533
18 | 2616317.4767 | 1159297.5178 | 2616326.9703 | 1159298.9533
19 | 2616317.4767 | 1159297.5178 | 2616317.4473 | 1159297.5134
20 | 2616215.0963 | 1159439.6955 | 2616217.5879 | 1159422.8362
21 | 2616156.0482 | 1159311.7711 | 2616174.0729 | 1159312.085
22 | 2616187.7297 | 1159330.4217 | 2616186.6538 | 1159352.6694
23 | 2616152.6267 | 1159311.7115 | 2616156.0482 | 1159311.7711
24 | 2616186.6538 | 1159352.6694 | 2616185.8932 | 1159368.3956
25 | 2616106 | 1159329.9474 | 2616104.3493 | 1159331.829
26 | 2616122.7011 | 1159310.6055 | 2616112.9366 | 1159322.0407 | 2616106 | 1159329.9474
27 | 2616104.3493 | 1159331.829 | 2616094.9679 | 1159342.5224
28 | 2616127.5009 | 1159304.193 | 2616122.7011 | 1159310.6055
29 | 2616122.7011 | 1159310.6055 | 2616109.8899 | 1159302.158
30 | 2616092.5639 | 1159345.2626 | 2616094.9679 | 1159342.5224
31 | 2616127.5009 | 1159304.193 | 2616133.7197 | 1159308.8786 | 2616136.7889 | 1159310.4542 | 2616139.2472 | 1159311.0792
32 | 2616127.5009 | 1159304.193 | 2616142.4558 | 1159283.1984
33 | 2616109.3325 | 1159301.7905 | 2616109.8899 | 1159302.158
34 | 2616092.5639 | 1159345.2626 | 2616083.3217 | 1159355.7975
35 | 2616139.2472 | 1159311.0792 | 2616140.2356 | 1159311.3305 | 2616143.3545 | 1159311.5501 | 2616152.6267 | 1159311.7115
36 | 2616142.4558 | 1159283.1984 | 2616145.442 | 1159279.0062 | 2616151.8578 | 1159270.8873
37 | 2616109.3325 | 1159301.7905 | 2616099.0666 | 1159295.0213
38 | 2616083.3217 | 1159355.7975 | 2616106.3691 | 1159384.8655
39 | 2616173.6268 | 1159253.5602 | 2616169.0201 | 1159255.4353 | 2616164.583 | 1159258.0359 | 2616160.1201 | 1159261.6813 | 2616155.4091 | 1159266.3932 | 2616151.8578 | 1159270.8873
40 | 2616099.0666 | 1159295.0213 | 2616090.1799 | 1159289.1615
41 | 2616175.8031 | 1159252.6743 | 2616173.6268 | 1159253.5602
42 | 2616175.8031 | 1159252.6743 | 2616183.7432 | 1159249.9609 | 2616193.0312 | 1159247.6847 | 2616195.4924 | 1159247.3558
43 | 2616175.8031 | 1159252.6743 | 2616173.6712 | 1159247.3771 | 2616172.8459 | 1159243.573 | 2616172.4206 | 1159239.2364 | 2616171.4156 | 1159225.2935 | 2616170.146 | 1159208.4728
44 | 2616211.2623 | 1159245.248 | 2616195.4924 | 1159247.3558
45 | 2616170.146 | 1159208.4728 | 2616169.763 | 1159203.3995
46 | 2616168.8232 | 1159181.8608 | 2616169.5281 | 1159200.2871 | 2616169.763 | 1159203.3995
47 | 2616168.8232 | 1159181.8608 | 2616168.8046 | 1159181.3758 | 2616168.8907 | 1159168.6989
48 | 2616185.5745 | 1159374.9862 | 2616185.8932 | 1159368.3956
49 | 2616185.5745 | 1159374.9862 | 2616184.3505 | 1159400.295
50 | 2616184.3505 | 1159400.295 | 2616183.3782 | 1159420.4001 | 2616182.5446 | 1159424.0428
51 | 2616090.1799 | 1159289.1615 | 2616078.5437 | 1159281.4888
52 | 2616060.6417 | 1159269.6844 | 2616078.5437 | 1159281.4888
53 | 2616059.9848 | 1159269.2512 | 2616060.6417 | 1159269.6844
54 | 2616037.7441 | 1159254.0957 | 2616059.9848 | 1159269.2512
55 | 2616059.9848 | 1159269.2512 | 2616048.2286 | 1159282.6082
56 | 2616037.7441 | 1159254.0957 | 2615962.624 | 1159230.5739
57 | 2616048.2286 | 1159282.6082 | 2616042.5131 | 1159289.102
58 | 2616013.2662 | 1159322.3313 | 2616005.5661 | 1159307.2857
59 | 2616013.2662 | 1159322.3313 | 2616028.9517 | 1159304.51
60 | 2616032.0731 | 1159300.9636 | 2616028.9517 | 1159304.51
61 | 2616032.0731 | 1159300.9636 | 2616042.5131 | 1159289.102
62 | 2616168.8907 | 1159168.6989 | 2616162.6717 | 1159097.8615

## bus_geodata
| x | y | coords
0 | 2616221.4186 | 1159328.5248
1 | 2616221.4288 | 1159331.3277
2 | 2616221.3612 | 1159312.693
3 | 2616221.4928 | 1159348.9981
4 | 2616208.8537 | 1159306.9283
5 | 2616231.4443 | 1159293.5915
6 | 2616221.5428 | 1159362.8066
7 | 2616207.1552 | 1159307.0636
8 | 2616292.9531 | 1159293.8097
9 | 2616221.602 | 1159379.1542
10 | 2616187.8605 | 1159312.3251
11 | 2616223.2306 | 1159265.2833
12 | 2616215.535 | 1159244.6769
13 | 2616338.5064 | 1159300.6977
14 | 2616326.9703 | 1159298.9533
15 | 2616317.4767 | 1159297.5178
16 | 2616317.4473 | 1159297.5134
17 | 2616291.5809 | 1159269.8395
18 | 2616215.0963 | 1159439.6955
19 | 2616217.5879 | 1159422.8362
20 | 2616174.0729 | 1159312.085
21 | 2616187.7297 | 1159330.4217
22 | 2616156.0482 | 1159311.7711
23 | 2616186.6538 | 1159352.6694
24 | 2616106 | 1159329.9474
25 | 2616104.3493 | 1159331.829
26 | 2616122.7011 | 1159310.6055
27 | 2616094.9679 | 1159342.5224
28 | 2616127.5009 | 1159304.193
29 | 2616109.8899 | 1159302.158
30 | 2616092.5639 | 1159345.2626
31 | 2616139.2472 | 1159311.0792
32 | 2616142.4558 | 1159283.1984
33 | 2616109.3325 | 1159301.7905
34 | 2616083.3217 | 1159355.7975
35 | 2616152.6267 | 1159311.7115
36 | 2616151.8578 | 1159270.8873
37 | 2616099.0666 | 1159295.0213
38 | 2616173.6268 | 1159253.5602
39 | 2616175.8031 | 1159252.6743
40 | 2616195.4924 | 1159247.3558
41 | 2616170.146 | 1159208.4728
42 | 2616211.2623 | 1159245.248
43 | 2616169.763 | 1159203.3995
44 | 2616168.8232 | 1159181.8608
45 | 2616185.8932 | 1159368.3956
46 | 2616185.5745 | 1159374.9862
47 | 2616184.3505 | 1159400.295
48 | 2616182.5446 | 1159424.0428
49 | 2616106.3691 | 1159384.8655
50 | 2616090.1799 | 1159289.1615
51 | 2616078.5437 | 1159281.4888
52 | 2616060.6417 | 1159269.6844
53 | 2616059.9848 | 1159269.2512
54 | 2616037.7441 | 1159254.0957
55 | 2616048.2286 | 1159282.6082
56 | 2616005.5661 | 1159307.2857
57 | 2616013.2662 | 1159322.3313
58 | 2616028.9517 | 1159304.51
59 | 2616032.0731 | 1159300.9636
60 | 2616042.5131 | 1159289.102
61 | 2615962.624 | 1159230.5739
62 | 2616168.8907 | 1159168.6989
63 | 2616162.6717 | 1159097.8615
64 | 2616127.5009 | 1159304.193

## line_std_types
| c_nf_per_km | r_ohm_per_km | x_ohm_per_km | max_i_ka | type | q_mm2 | alpha | voltage_rating
NAYY 4x50 SE | 210 | 0.642 | 0.083 | 0.142 | cs | 50 | 0.00403 | LV
NAYY 4x120 SE | 264 | 0.225 | 0.08 | 0.242 | cs | 120 | 0.00403 | LV
NAYY 4x150 SE | 261 | 0.208 | 0.08 | 0.27 | cs | 150 | 0.00403 | LV
NA2XS2Y 1x95 RM/25 12/20 kV | 216 | 0.313 | 0.132 | 0.252 | cs | 95 | 0.00403 | MV
NA2XS2Y 1x185 RM/25 12/20 kV | 273 | 0.161 | 0.117 | 0.362 | cs | 185 | 0.00403 | MV
NA2XS2Y 1x240 RM/25 12/20 kV | 304 | 0.122 | 0.112 | 0.421 | cs | 240 | 0.00403 | MV
NA2XS2Y 1x95 RM/25 6/10 kV | 315 | 0.313 | 0.123 | 0.249 | cs | 95 | 0.00403 | MV
NA2XS2Y 1x185 RM/25 6/10 kV | 406 | 0.161 | 0.11 | 0.358 | cs | 185 | 0.00403 | MV
NA2XS2Y 1x240 RM/25 6/10 kV | 456 | 0.122 | 0.105 | 0.416 | cs | 240 | 0.00403 | MV
NA2XS2Y 1x150 RM/25 12/20 kV | 250 | 0.206 | 0.116 | 0.319 | cs | 150 | 0.00403 | MV
NA2XS2Y 1x120 RM/25 12/20 kV | 230 | 0.253 | 0.119 | 0.283 | cs | 120 | 0.00403 | MV
NA2XS2Y 1x70 RM/25 12/20 kV | 190 | 0.443 | 0.132 | 0.22 | cs | 70 | 0.00403 | MV
NA2XS2Y 1x150 RM/25 6/10 kV | 360 | 0.206 | 0.11 | 0.315 | cs | 150 | 0.00403 | MV
NA2XS2Y 1x120 RM/25 6/10 kV | 340 | 0.253 | 0.113 | 0.28 | cs | 120 | 0.00403 | MV
NA2XS2Y 1x70 RM/25 6/10 kV | 280 | 0.443 | 0.123 | 0.217 | cs | 70 | 0.00403 | MV
N2XS(FL)2Y 1x120 RM/35 64/110 kV | 112 | 0.153 | 0.166 | 0.366 | cs | 120 | 0.00393 | HV
N2XS(FL)2Y 1x185 RM/35 64/110 kV | 125 | 0.099 | 0.156 | 0.457 | cs | 185 | 0.00393 | HV
N2XS(FL)2Y 1x240 RM/35 64/110 kV | 135 | 0.075 | 0.149 | 0.526 | cs | 240 | 0.00393 | HV
N2XS(FL)2Y 1x300 RM/35 64/110 kV | 144 | 0.06 | 0.144 | 0.588 | cs | 300 | 0.00393 | HV
15-AL1/3-ST1A 0.4 | 11 | 1.8769 | 0.35 | 0.105 | ol | 16 | 0.00403 | LV
24-AL1/4-ST1A 0.4 | 11.25 | 1.2012 | 0.335 | 0.14 | ol | 24 | 0.00403 | LV
48-AL1/8-ST1A 0.4 | 12.2 | 0.5939 | 0.3 | 0.21 | ol | 48 | 0.00403 | LV
94-AL1/15-ST1A 0.4 | 13.2 | 0.306 | 0.29 | 0.35 | ol | 94 | 0.00403 | LV
34-AL1/6-ST1A 10.0 | 9.7 | 0.8342 | 0.36 | 0.17 | ol | 34 | 0.00403 | MV
48-AL1/8-ST1A 10.0 | 10.1 | 0.5939 | 0.35 | 0.21 | ol | 48 | 0.00403 | MV
70-AL1/11-ST1A 10.0 | 10.4 | 0.4132 | 0.339 | 0.29 | ol | 70 | 0.00403 | MV
94-AL1/15-ST1A 10.0 | 10.75 | 0.306 | 0.33 | 0.35 | ol | 94 | 0.00403 | MV
122-AL1/20-ST1A 10.0 | 11.1 | 0.2376 | 0.323 | 0.41 | ol | 122 | 0.00403 | MV
149-AL1/24-ST1A 10.0 | 11.25 | 0.194 | 0.315 | 0.47 | ol | 149 | 0.00403 | MV
34-AL1/6-ST1A 20.0 | 9.15 | 0.8342 | 0.382 | 0.17 | ol | 34 | 0.00403 | MV
48-AL1/8-ST1A 20.0 | 9.5 | 0.5939 | 0.372 | 0.21 | ol | 48 | 0.00403 | MV
70-AL1/11-ST1A 20.0 | 9.7 | 0.4132 | 0.36 | 0.29 | ol | 70 | 0.00403 | MV
94-AL1/15-ST1A 20.0 | 10 | 0.306 | 0.35 | 0.35 | ol | 94 | 0.00403 | MV
122-AL1/20-ST1A 20.0 | 10.3 | 0.2376 | 0.344 | 0.41 | ol | 122 | 0.00403 | MV
149-AL1/24-ST1A 20.0 | 10.5 | 0.194 | 0.337 | 0.47 | ol | 149 | 0.00403 | MV
184-AL1/30-ST1A 20.0 | 10.75 | 0.1571 | 0.33 | 0.535 | ol | 184 | 0.00403 | MV
243-AL1/39-ST1A 20.0 | 11 | 0.1188 | 0.32 | 0.645 | ol | 243 | 0.00403 | MV
48-AL1/8-ST1A 110.0 | 8 | 0.5939 | 0.46 | 0.21 | ol | 48 | 0.00403 | HV
70-AL1/11-ST1A 110.0 | 8.4 | 0.4132 | 0.45 | 0.29 | ol | 70 | 0.00403 | HV
94-AL1/15-ST1A 110.0 | 8.65 | 0.306 | 0.44 | 0.35 | ol | 94 | 0.00403 | HV
122-AL1/20-ST1A 110.0 | 8.5 | 0.2376 | 0.43 | 0.41 | ol | 122 | 0.00403 | HV
149-AL1/24-ST1A 110.0 | 8.75 | 0.194 | 0.41 | 0.47 | ol | 149 | 0.00403 | HV
184-AL1/30-ST1A 110.0 | 8.8 | 0.1571 | 0.4 | 0.535 | ol | 184 | 0.00403 | HV
243-AL1/39-ST1A 110.0 | 9 | 0.1188 | 0.39 | 0.645 | ol | 243 | 0.00403 | HV
305-AL1/39-ST1A 110.0 | 9.2 | 0.0949 | 0.38 | 0.74 | ol | 305 | 0.00403 | HV
490-AL1/64-ST1A 110.0 | 9.75 | 0.059 | 0.37 | 0.96 | ol | 490 | 0.00403 | HV
679-AL1/86-ST1A 110.0 | 9.95 | 0.042 | 0.36 | 1.15 | ol | 679 | 0.00403 | HV
490-AL1/64-ST1A 220.0 | 10 | 0.059 | 0.285 | 0.96 | ol | 490 | 0.00403 | HV
679-AL1/86-ST1A 220.0 | 11.7 | 0.042 | 0.275 | 1.15 | ol | 679 | 0.00403 | HV
490-AL1/64-ST1A 380.0 | 11 | 0.059 | 0.253 | 0.96 | ol | 490 | 0.00403 | HV
679-AL1/86-ST1A 380.0 | 14.6 | 0.042 | 0.25 | 1.15 | ol | 679 | 0.00403 | HV

## trafo_std_types
| i0_percent | pfe_kw | vkr_percent | sn_mva | vn_lv_kv | vn_hv_kv | vk_percent | shift_degree | vector_group | tap_side | tap_neutral | tap_min | tap_max | tap_step_degree | tap_step_percent | tap_phase_shifter
160 MVA 380/110 kV | 0.06 | 60 | 0.25 | 160 | 110 | 380 | 12.2 | 0 | Yy0 | hv | 0 | -9 | 9 | 0 | 1.5 | FALSE
100 MVA 220/110 kV | 0.06 | 55 | 0.26 | 100 | 110 | 220 | 12 | 0 | Yy0 | hv | 0 | -9 | 9 | 0 | 1.5 | FALSE
63 MVA 110/20 kV | 0.04 | 22 | 0.32 | 63 | 20 | 110 | 18 | 150 | YNd5 | hv | 0 | -9 | 9 | 0 | 1.5 | FALSE
40 MVA 110/20 kV | 0.05 | 18 | 0.34 | 40 | 20 | 110 | 16.2 | 150 | YNd5 | hv | 0 | -9 | 9 | 0 | 1.5 | FALSE
25 MVA 110/20 kV | 0.07 | 14 | 0.41 | 25 | 20 | 110 | 12 | 150 | YNd5 | hv | 0 | -9 | 9 | 0 | 1.5 | FALSE
63 MVA 110/10 kV | 0.04 | 22 | 0.32 | 63 | 10 | 110 | 18 | 150 | YNd5 | hv | 0 | -9 | 9 | 0 | 1.5 | FALSE
40 MVA 110/10 kV | 0.05 | 18 | 0.34 | 40 | 10 | 110 | 16.2 | 150 | YNd5 | hv | 0 | -9 | 9 | 0 | 1.5 | FALSE
25 MVA 110/10 kV | 0.07 | 14 | 0.41 | 25 | 10 | 110 | 12 | 150 | YNd5 | hv | 0 | -9 | 9 | 0 | 1.5 | FALSE
0.25 MVA 20/0.4 kV | 0.32 | 0.8 | 1.44 | 0.25 | 0.4 | 20 | 6 | 150 | Yzn5 | hv | 0 | -2 | 2 | 0 | 2.5 | FALSE
0.4 MVA 20/0.4 kV | 0.3375 | 1.35 | 1.425 | 0.4 | 0.4 | 20 | 6 | 150 | Dyn5 | hv | 0 | -2 | 2 | 0 | 2.5 | FALSE
0.63 MVA 20/0.4 kV | 0.2619 | 1.65 | 1.206 | 0.63 | 0.4 | 20 | 6 | 150 | Dyn5 | hv | 0 | -2 | 2 | 0 | 2.5 | FALSE
0.25 MVA 10/0.4 kV | 0.24 | 0.6 | 1.2 | 0.25 | 0.4 | 10 | 4 | 150 | Dyn5 | hv | 0 | -2 | 2 | 0 | 2.5 | FALSE
0.4 MVA 10/0.4 kV | 0.2375 | 0.95 | 1.325 | 0.4 | 0.4 | 10 | 4 | 150 | Dyn5 | hv | 0 | -2 | 2 | 0 | 2.5 | FALSE
0.63 MVA 10/0.4 kV | 0.1873 | 1.18 | 1.0794 | 0.63 | 0.4 | 10 | 4 | 150 | Dyn5 | hv | 0 | -2 | 2 | 0 | 2.5 | FALSE

## trafo3w_std_types
| sn_hv_mva | sn_mv_mva | sn_lv_mva | vn_hv_kv | vn_mv_kv | vn_lv_kv | vk_hv_percent | vk_mv_percent | vk_lv_percent | vkr_hv_percent | vkr_mv_percent | vkr_lv_percent | pfe_kw | i0_percent | shift_mv_degree | shift_lv_degree | vector_group | tap_side | tap_neutral | tap_min | tap_max | tap_step_percent
63/25/38 MVA 110/20/10 kV | 63 | 25 | 38 | 110 | 20 | 10 | 10.4 | 10.4 | 10.4 | 0.28 | 0.32 | 0.35 | 35 | 0.89 | 0 | 0 | YN0yn0yn0 | hv | 0 | -10 | 10 | 1.2
63/25/38 MVA 110/10/10 kV | 63 | 25 | 38 | 110 | 10 | 10 | 10.4 | 10.4 | 10.4 | 0.28 | 0.32 | 0.35 | 35 | 0.89 | 0 | 0 | YN0yn0yn0 | hv | 0 | -10 | 10 | 1.2

## fuse_std_types
| fuse_type | i_rated_a | t_avg | t_min | t_total | x_avg | x_min | x_total
HV 100A | HV 100A | 100 | 0 | [10.0, 3.64, 0.854, 0.281, 0.1, 0.0531, 0.022, 0.01] | [10.0, 4.267, 1.21, 0.403, 0.1, 0.058, 0.022, 0.01] | 0 | [300.0, 350.0, 450.0, 550.0, 700.0, 850.0, 1200.0, 1752.0] | [600.0, 700.0, 900.0, 1150.0, 1665.0, 2000.0, 3000.0, 4313.0]
HV 10A | HV 10A | 10 | 0 | [10.0, 1675.0, 0.344, 0.156, 0.1, 0.0417, 0.0171, 0.01] | [10.0, 1.3, 0.3, 0.155, 0.1, 0.0555, 0.023, 0.01] | 0 | [30.0, 32.0, 35.0, 37.0, 39.0, 50.0, 70.0, 88.0] | [60.0, 70.0, 80.0, 87.0, 94.0, 110.0, 150.0, 216.0]
HV 125A | HV 125A | 125 | 0 | [10.0, 1.82, 0.344, 0.1, 0.0467, 0.0269, 0.01] | [10.0, 2.478, 0.426, 0.1, 0.0427, 0.0211, 0.01] | 0 | [375.0, 500.0, 700.0, 925.0, 1200.0, 1500.0, 2341.0] | [750.0, 1000.0, 1500.0, 2200.0, 3000.0, 4000.0, 5765.0]
HV 160A | HV 160A | 160 | 0 | [10.0, 4.15, 1.03, 0.198, 0.1, 0.051, 0.0172, 0.01] | [10.0, 2.3, 0.734, 0.274, 0.1, 0.046, 0.0177, 0.01] | 0 | [480.0, 550.0, 700.0, 1000.0, 1260.0, 1600.0, 2500.0, 3227.0] | [960.0, 1300.0, 1700.0, 2200.0, 2996.0, 4000.0, 6000.0, 7946.0]
HV 16A | HV 16A | 16 | 0 | [10.0, 0.352, 0.164, 0.1, 0.0649, 0.0342, 0.01] | [10.0, 2.34, 0.722, 0.181, 0.1, 0.055, 0.0296, 0.01] | 0 | [48.0, 60.0, 65.0, 71.0, 80.0, 100.0, 162.0] | [96.0, 110.0, 125.0, 150.0, 168.0, 200.0, 250.0, 398.0]
HV 200A | HV 200A | 200 | 0 | [10.0, 4.267, 1.21, 0.403, 0.1, 0.058, 0.022, 0.01] | [10.0, 3.73, 1.654, 0.328, 0.1, 0.0531, 0.019, 0.01] | 0 | [600.0, 700.0, 900.0, 1150.0, 1665.0, 2000.0, 3000.0, 4313.0] | [1200.0, 1500.0, 1800.0, 2700.0, 3960.0, 5000.0, 7500.0, 10620.0]
HV 20A | HV 20A | 20 | 0 | [10.0, 1.3, 0.3, 0.155, 0.1, 0.0555, 0.023, 0.01] | [10.0, 1.3, 0.161, 0.1, 0.0611, 0.0399, 0.0141, 0.01] | 0 | [60.0, 70.0, 80.0, 87.0, 94.0, 110.0, 150.0, 216.0] | [120.0, 150.0, 200.0, 223.0, 260.0, 300.0, 450.0, 532.0]
HV 25A | HV 25A | 25 | 0 | [10.0, 2.512, 0.833, 0.299, 0.1, 0.0372, 0.0223, 0.01] | [10.0, 3.125, 0.597, 0.198, 0.1, 0.0378, 0.022, 0.01] | 0 | [75.0, 82.0, 90.0, 100.0, 124.0, 170.0, 200.0, 289.0] | [150.0, 170.0, 210.0, 250.0, 294.0, 400.0, 500.0, 711.0]
HV 31.5A | HV 31.5A | 31.5 | 0 | [10.0, 2.34, 0.722, 0.181, 0.1, 0.055, 0.0296, 0.01] | [10.0, 2.84, 0.368, 0.164, 0.1, 0.0621, 0.0378, 0.0195, 0.01] | 0 | [95.0, 110.0, 125.0, 150.0, 165.0, 200.0, 250.0, 390.0] | [189.0, 220.0, 300.0, 350.0, 393.0, 450.0, 530.0, 700.0, 960.0]
HV 40A | HV 40A | 40 | 0 | [10.0, 1.3, 0.161, 0.1, 0.0611, 0.0399, 0.0141, 0.01] | [10.0, 2.05, 0.369, 0.198, 0.1, 0.051, 0.0298, 0.01] | 0 | [120.0, 150.0, 200.0, 223.0, 260.0, 300.0, 450.0, 532.0] | [240.0, 300.0, 400.0, 450.0, 530.0, 650.0, 800.0, 1311.0]
HV 50A | HV 50A | 50 | 0 | [10.0, 3.215, 0.597, 0.198, 0.1, 0.0378, 0.022, 0.01] | [10.0, 3.64, 0.854, 0.281, 0.1, 0.0531, 0.022, 0.01] | 0 | [150.0, 170.0, 210.0, 250.0, 294.0, 400.0, 500.0, 711.0] | [300.0, 350.0, 450.0, 550.0, 700.0, 850.0, 1200.0, 1752.0]
HV 6.3A | HV 6.3A | 6.3 | 0 | [10.0, 1.39, 0.344, 0.168, 0.1, 0.056, 0.0263, 0.01] | [10.0, 1.711, 0.516, 0.198, 0.1, 0.0634, 0.0303, 0.01] | 0 | [19.0, 19.5, 20.4, 20.8, 22.0, 25.0, 32.0, 48.0] | [38.0, 40.0, 43.0, 48.0, 53.0, 60.0, 75.0, 118.0]
HV 63A | HV 63A | 63 | 0 | [10.0, 2.84, 0.368, 0.164, 0.1, 0.0621, 0.0378, 0.0195, 0.01] | [10.0, 1.82, 0.344, 0.1, 0.0467, 0.0269, 0.01] | 0 | [189.0, 220.0, 300.0, 350.0, 393.0, 450.0, 530.0, 700.0, 961.0] | [378.0, 500.0, 700.0, 934.0, 1200.0, 1500.0, 2366.0]
HV 80A | HV 80A | 80 | 0 | [10.0, 2.05, 0.369, 0.198, 0.1, 0.051, 0.0298, 0.01] | [10.0, 4.15, 1.03, 0.198, 0.1, 0.051, 0.0172, 0.01] | 0 | [240.0, 300.0, 400.0, 450.0, 530.0, 650.0, 800.0, 1311.0] | [480.0, 550.0, 700.0, 1000.0, 1260.0, 1600.0, 2500.0, 3227.0]
Siemens NH-1-100 | Siemens NH-1-100 | 100 | [5400.0, 2000.0, 400.0, 20.0, 1.0, 0.2, 0.012, 0.004] | 0 | 0 | [150.0, 190.0, 250.0, 430.0, 900.0, 1250.0, 2700.0, 3600.0] | 0 | 0
Siemens NH-1-125 | Siemens NH-1-125 | 125 | [4800.0, 120.0, 7.0, 0.1, 0.004] | 0 | 0 | [180.0, 400.0, 740.0, 2000.0, 4250.0] | 0 | 0
Siemens NH-1-16 | Siemens NH-1-16 | 16 | [4000.0, 400.0, 2.0, 0.1, 0.04, 0.01] | 0 | 0 | [26.0, 35.0, 75.0, 150.0, 200.0, 300.0] | 0 | 0
Siemens NH-1-160 | Siemens NH-1-160 | 160 | [4800.0, 120.0, 7.0, 0.1, 0.004] | 0 | 0 | [210.0, 500.0, 900.0, 2300.0, 5000.0] | 0 | 0
Siemens NH-1-25 | Siemens NH-1-25 | 25 | [4000.0, 1000.0, 10.0, 0.2, 0.02, 0.01] | 0 | 0 | [40.0, 50.0, 100.0, 210.0, 400.0, 500.0] | 0 | 0
Siemens NH-1-50 | Siemens NH-1-50 | 50 | [4000.0, 40.0, 4.0, 1.0, 0.02, 0.01] | 0 | 0 | [86.0, 200.0, 300.0, 400.0, 1000.0, 1280.0] | 0 | 0
Siemens NH-1-63 | Siemens NH-1-63 | 63 | [4000.0, 100.0, 10.0, 2.0, 0.04, 0.01] | 0 | 0 | [100.0, 200.0, 300.0, 400.0, 1000.0, 1500.0] | 0 | 0
Siemens NH-1-80 | Siemens NH-1-80 | 80 | [4800.0, 120.0, 7.0, 0.1, 0.01] | 0 | 0 | [150.58, 250.0, 450.0, 1150.0, 2470.0] | 0 | 0
Siemens NH-2-1000 | Siemens NH-2-1000 | 1000 | [4800.0, 120.0, 7.0, 0.1, 0.004] | 0 | 0 | [1900.0, 3500.0, 8400.0, 24000.0, 52000.0] | 0 | 0
Siemens NH-2-200 | Siemens NH-2-200 | 200 | [4800.0, 120.0, 7.0, 0.1, 0.004] | 0 | 0 | [280.0, 650.0, 1200.0, 3000.0, 7000.0] | 0 | 0
Siemens NH-2-224 | Siemens NH-2-224 | 224 | [4800.0, 120.0, 7.0, 0.2, 0.04, 0.004] | 0 | 0 | [400.0, 750.0, 1453.0, 3025.0, 4315.0, 7600.0] | 0 | 0
Siemens NH-2-250 | Siemens NH-2-250 | 250 | [4800.0, 120.0, 7.0, 0.1, 0.004] | 0 | 0 | [450.0, 800.0, 1650.0, 4000.0, 8500.0] | 0 | 0
Siemens NH-2-315 | Siemens NH-2-315 | 315 | [4800.0, 120.0, 7.0, 0.1, 0.004] | 0 | 0 | [550.0, 920.0, 1900.0, 5000.0, 11000.0] | 0 | 0
Siemens NH-2-355 | Siemens NH-2-355 | 355 | [4800.0, 120.0, 6.0, 0.1, 0.004] | 0 | 0 | [650.0, 1116.27, 2350.0, 5840.0, 12790.0] | 0 | 0
Siemens NH-2-400 | Siemens NH-2-400 | 400 | [4800.0, 120.0, 7.0, 0.1, 0.004] | 0 | 0 | [720.0, 1350.0, 2800.0, 6500.0, 15000.0] | 0 | 0
Siemens NH-2-425 | Siemens NH-2-425 | 425 | [4800.0, 120.0, 7.0, 0.1, 0.004] | 0 | 0 | [850.0, 1500.0, 3050.0, 7500.0, 16500.0] | 0 | 0
Siemens NH-2-630 | Siemens NH-2-630 | 630 | [4800.0, 120.0, 7.0, 0.1, 0.004] | 0 | 0 | [1200.0, 2000.0, 4800.0, 12000.0, 26000.0] | 0 | 0

## dtypes
| element | column | dtype
0 | bus | name | object
1 | bus | vn_kv | float64
2 | bus | type | object
3 | bus | zone | object
4 | bus | in_service | bool
5 | load | name | object
6 | load | bus | uint32
7 | load | p_mw | float64
8 | load | q_mvar | float64
9 | load | const_z_percent | float64
10 | load | const_i_percent | float64
11 | load | sn_mva | float64
12 | load | scaling | float64
13 | load | in_service | bool
14 | load | type | object
15 | ext_grid | name | object
16 | ext_grid | bus | uint32
17 | ext_grid | vm_pu | float64
18 | ext_grid | va_degree | float64
19 | ext_grid | slack_weight | float64
20 | ext_grid | in_service | bool
21 | line | name | object
22 | line | std_type | object
23 | line | from_bus | uint32
24 | line | to_bus | uint32
25 | line | length_km | float64
26 | line | r_ohm_per_km | float64
27 | line | x_ohm_per_km | float64
28 | line | c_nf_per_km | float64
29 | line | g_us_per_km | float64
30 | line | max_i_ka | float64
31 | line | df | float64
32 | line | parallel | uint32
33 | line | type | object
34 | line | in_service | bool
35 | trafo | name | object
36 | trafo | std_type | object
37 | trafo | hv_bus | uint32
38 | trafo | lv_bus | uint32
39 | trafo | sn_mva | float64
40 | trafo | vn_hv_kv | float64
41 | trafo | vn_lv_kv | float64
42 | trafo | vk_percent | float64
43 | trafo | vkr_percent | float64
44 | trafo | pfe_kw | float64
45 | trafo | i0_percent | float64
46 | trafo | shift_degree | float64
47 | trafo | tap_side | object
48 | trafo | tap_neutral | int32
49 | trafo | tap_min | int32
50 | trafo | tap_max | int32
51 | trafo | tap_step_percent | float64
52 | trafo | tap_step_degree | float64
53 | trafo | tap_pos | int32
54 | trafo | tap_phase_shifter | bool
55 | trafo | parallel | uint32
56 | trafo | df | float64
57 | trafo | in_service | bool
58 | line_geodata | coords | object
59 | bus_geodata | x | float64
60 | bus_geodata | y | float64
61 | bus_geodata | coords | object

## parameters
| version | format_version | converged | OPF_converged | name | f_hz | sn_mva
0 | 2.14.6 | 2.14.0 | FALSE | FALSE |  | 50 | 1