## bus
| name | vn_kv | type | zone | in_service
0 | bus_LV_564-2_0_3_node_0 | 0.4 | n |  | TRUE
1 | bus_LV_564-2_0_3_node_1 | 0.4 | n |  | TRUE
2 | bus_LV_564-2_0_3_node_2 | 0.4 | n |  | TRUE
3 | bus_LV_564-2_0_3_node_142 | 0.4 | n |  | TRUE
4 | bus_LV_564-2_0_3_node_147 | 0.4 | n |  | TRUE
5 | bus_LV_564-2_0_3_node_157 | 0.4 | n |  | TRUE
6 | bus_LV_564-2_0_3_node_156 | 0.4 | n |  | TRUE
7 | bus_LV_564-2_0_3_node_148 | 0.4 | n |  | TRUE
8 | bus_LV_564-2_0_3_node_3 | 0.4 | n |  | TRUE
9 | bus_LV_564-2_0_3_node_4 | 0.4 | n |  | TRUE
10 | bus_LV_564-2_0_3_node_5 | 0.4 | n |  | TRUE
11 | bus_LV_564-2_0_3_node_6 | 0.4 | n |  | TRUE
12 | bus_LV_564-2_0_3_node_7 | 0.4 | n |  | TRUE
13 | bus_LV_564-2_0_3_node_8 | 0.4 | n |  | TRUE
14 | bus_LV_564-2_0_3_node_12 | 0.4 | n |  | TRUE
15 | bus_LV_564-2_0_3_node_9 | 0.4 | n |  | TRUE
16 | bus_LV_564-2_0_3_node_132 | 0.4 | n |  | TRUE
17 | bus_LV_564-2_0_3_node_91 | 0.4 | n |  | TRUE
18 | bus_LV_564-2_0_3_node_10 | 0.4 | n |  | TRUE
19 | bus_LV_564-2_0_3_node_133 | 0.4 | n |  | TRUE
20 | bus_LV_564-2_0_3_node_11 | 0.4 | n |  | TRUE
21 | bus_LV_564-2_0_3_node_129 | 0.4 | n |  | TRUE
22 | bus_LV_564-2_0_3_node_130 | 0.4 | n |  | TRUE
23 | bus_LV_564-2_0_3_node_128 | 0.4 | n |  | TRUE
24 | bus_LV_564-2_0_3_node_51 | 0.4 | n |  | TRUE
25 | bus_LV_564-2_0_3_node_89 | 0.4 | n |  | TRUE
26 | bus_LV_564-2_0_3_node_13 | 0.4 | n |  | TRUE
27 | bus_LV_564-2_0_3_node_14 | 0.4 | n |  | TRUE
28 | bus_LV_564-2_0_3_node_15 | 0.4 | n |  | TRUE
29 | bus_LV_564-2_0_3_node_16 | 0.4 | n |  | TRUE
30 | bus_LV_564-2_0_3_node_17 | 0.4 | n |  | TRUE
31 | bus_LV_564-2_0_3_node_134 | 0.4 | n |  | TRUE
32 | bus_LV_564-2_0_3_node_138 | 0.4 | n |  | TRUE
33 | bus_LV_564-2_0_3_node_137 | 0.4 | n |  | TRUE
34 | bus_LV_564-2_0_3_node_18 | 0.4 | n |  | TRUE
35 | bus_LV_564-2_0_3_node_19 | 0.4 | n |  | TRUE
36 | bus_LV_564-2_0_3_node_20 | 0.4 | n |  | TRUE
37 | bus_LV_564-2_0_3_node_21 | 0.4 | n |  | TRUE
38 | bus_LV_564-2_0_3_node_22 | 0.4 | n |  | TRUE
39 | bus_LV_564-2_0_3_node_135 | 0.4 | n |  | TRUE
40 | bus_LV_564-2_0_3_node_139 | 0.4 | n |  | TRUE
41 | bus_LV_564-2_0_3_node_136 | 0.4 | n |  | TRUE
42 | bus_LV_564-2_0_3_node_23 | 0.4 | n |  | TRUE
43 | bus_LV_564-2_0_3_node_24 | 0.4 | n |  | TRUE
44 | bus_LV_564-2_0_3_node_25 | 0.4 | n |  | TRUE
45 | bus_LV_564-2_0_3_node_86 | 0.4 | n |  | TRUE
46 | bus_LV_564-2_0_3_node_27 | 0.4 | n |  | TRUE
47 | bus_LV_564-2_0_3_node_103 | 0.4 | n |  | TRUE
48 | bus_LV_564-2_0_3_node_87 | 0.4 | n |  | TRUE
49 | bus_LV_564-2_0_3_node_26 | 0.4 | n |  | TRUE
50 | bus_LV_564-2_0_3_node_28 | 0.4 | n |  | TRUE
51 | bus_LV_564-2_0_3_node_29 | 0.4 | n |  | TRUE
52 | bus_LV_564-2_0_3_node_30 | 0.4 | n |  | TRUE
53 | bus_LV_564-2_0_3_node_31 | 0.4 | n |  | TRUE
54 | bus_LV_564-2_0_3_node_32 | 0.4 | n |  | TRUE
55 | bus_LV_564-2_0_3_node_49 | 0.4 | n |  | TRUE
56 | bus_LV_564-2_0_3_node_98 | 0.4 | n |  | TRUE
57 | bus_LV_564-2_0_3_node_97 | 0.4 | n |  | TRUE
58 | bus_LV_564-2_0_3_node_43 | 0.4 | n |  | TRUE
59 | bus_LV_564-2_0_3_node_99 | 0.4 | n |  | TRUE
60 | bus_LV_564-2_0_3_node_33 | 0.4 | n |  | TRUE
61 | bus_LV_564-2_0_3_node_34 | 0.4 | n |  | TRUE
62 | bus_LV_564-2_0_3_node_35 | 0.4 | n |  | TRUE
63 | bus_LV_564-2_0_3_node_36 | 0.4 | n |  | TRUE
64 | bus_LV_564-2_0_3_node_37 | 0.4 | n |  | TRUE
65 | bus_LV_564-2_0_3_node_38 | 0.4 | n |  | TRUE
66 | bus_LV_564-2_0_3_node_39 | 0.4 | n |  | TRUE
67 | bus_LV_564-2_0_3_node_85 | 0.4 | n |  | TRUE
68 | bus_LV_564-2_0_3_node_95 | 0.4 | n |  | TRUE
69 | bus_LV_564-2_0_3_node_40 | 0.4 | n |  | TRUE
70 | bus_LV_564-2_0_3_node_84 | 0.4 | n |  | TRUE
71 | bus_LV_564-2_0_3_node_93 | 0.4 | n |  | TRUE
72 | bus_LV_564-2_0_3_node_41 | 0.4 | n |  | TRUE
73 | bus_LV_564-2_0_3_node_42 | 0.4 | n |  | TRUE
74 | bus_LV_564-2_0_3_node_44 | 0.4 | n |  | TRUE
75 | bus_LV_564-2_0_3_node_45 | 0.4 | n |  | TRUE
76 | bus_LV_564-2_0_3_node_96 | 0.4 | n |  | TRUE
77 | bus_LV_564-2_0_3_node_46 | 0.4 | n |  | TRUE
78 | bus_LV_564-2_0_3_node_47 | 0.4 | n |  | TRUE
79 | bus_LV_564-2_0_3_node_48 | 0.4 | n |  | TRUE
80 | bus_LV_564-2_0_3_node_52 | 0.4 | n |  | TRUE
81 | bus_LV_564-2_0_3_node_53 | 0.4 | n |  | TRUE
82 | bus_LV_564-2_0_3_node_50 | 0.4 | n |  | TRUE
83 | bus_LV_564-2_0_3_node_54 | 0.4 | n |  | TRUE
84 | bus_LV_564-2_0_3_node_55 | 0.4 | n |  | TRUE
85 | bus_LV_564-2_0_3_node_56 | 0.4 | n |  | TRUE
86 | bus_LV_564-2_0_3_node_57 | 0.4 | n |  | TRUE
87 | bus_LV_564-2_0_3_node_58 | 0.4 | n |  | TRUE
88 | bus_LV_564-2_0_3_node_59 | 0.4 | n |  | TRUE
89 | bus_LV_564-2_0_3_node_60 | 0.4 | n |  | TRUE
90 | bus_LV_564-2_0_3_node_155 | 0.4 | n |  | TRUE
91 | bus_LV_564-2_0_3_node_122 | 0.4 | n |  | TRUE
92 | bus_LV_564-2_0_3_node_61 | 0.4 | n |  | TRUE
93 | bus_LV_564-2_0_3_node_62 | 0.4 | n |  | TRUE
94 | bus_LV_564-2_0_3_node_63 | 0.4 | n |  | TRUE
95 | bus_LV_564-2_0_3_node_143 | 0.4 | n |  | TRUE
96 | bus_LV_564-2_0_3_node_144 | 0.4 | n |  | TRUE
97 | bus_LV_564-2_0_3_node_76 | 0.4 | n |  | TRUE
98 | bus_LV_564-2_0_3_node_75 | 0.4 | n |  | TRUE
99 | bus_LV_564-2_0_3_node_64 | 0.4 | n |  | TRUE
100 | bus_LV_564-2_0_3_node_65 | 0.4 | n |  | TRUE
101 | bus_LV_564-2_0_3_node_66 | 0.4 | n |  | TRUE
102 | bus_LV_564-2_0_3_node_67 | 0.4 | n |  | TRUE
103 | bus_LV_564-2_0_3_node_68 | 0.4 | n |  | TRUE
104 | bus_LV_564-2_0_3_node_69 | 0.4 | n |  | TRUE
105 | bus_LV_564-2_0_3_node_70 | 0.4 | n |  | TRUE
106 | bus_LV_564-2_0_3_node_72 | 0.4 | n |  | TRUE
107 | bus_LV_564-2_0_3_node_73 | 0.4 | n |  | TRUE
108 | bus_LV_564-2_0_3_node_74 | 0.4 | n |  | TRUE
109 | bus_LV_564-2_0_3_node_71 | 0.4 | n |  | TRUE
110 | bus_LV_564-2_0_3_node_146 | 0.4 | n |  | TRUE
111 | bus_LV_564-2_0_3_node_145 | 0.4 | n |  | TRUE
112 | bus_LV_564-2_0_3_node_149 | 0.4 | n |  | TRUE
113 | bus_LV_564-2_0_3_node_77 | 0.4 | n |  | TRUE
114 | bus_LV_564-2_0_3_node_78 | 0.4 | n |  | TRUE
115 | bus_LV_564-2_0_3_node_79 | 0.4 | n |  | TRUE
116 | bus_LV_564-2_0_3_node_80 | 0.4 | n |  | TRUE
117 | bus_LV_564-2_0_3_node_81 | 0.4 | n |  | TRUE
118 | bus_LV_564-2_0_3_node_82 | 0.4 | n |  | TRUE
119 | bus_LV_564-2_0_3_node_140 | 0.4 | n |  | TRUE
120 | bus_LV_564-2_0_3_node_83 | 0.4 | n |  | TRUE
121 | bus_LV_564-2_0_3_node_141 | 0.4 | n |  | TRUE
122 | bus_LV_564-2_0_3_node_104 | 0.4 | n |  | TRUE
123 | bus_LV_564-2_0_3_node_88 | 0.4 | n |  | TRUE
124 | bus_LV_564-2_0_3_node_90 | 0.4 | n |  | TRUE
125 | bus_LV_564-2_0_3_node_92 | 0.4 | n |  | TRUE
126 | bus_LV_564-2_0_3_node_94 | 0.4 | n |  | TRUE
127 | bus_LV_564-2_0_3_node_100 | 0.4 | n |  | TRUE
128 | bus_LV_564-2_0_3_node_101 | 0.4 | n |  | TRUE
129 | bus_LV_564-2_0_3_node_102 | 0.4 | n |  | TRUE
130 | bus_LV_564-2_0_3_node_105 | 0.4 | n |  | TRUE
131 | bus_LV_564-2_0_3_node_106 | 0.4 | n |  | TRUE
132 | bus_LV_564-2_0_3_node_107 | 0.4 | n |  | TRUE
133 | bus_LV_564-2_0_3_node_108 | 0.4 | n |  | TRUE
134 | bus_LV_564-2_0_3_node_109 | 0.4 | n |  | TRUE
135 | bus_LV_564-2_0_3_node_110 | 0.4 | n |  | TRUE
136 | bus_LV_564-2_0_3_node_111 | 0.4 | n |  | TRUE
137 | bus_LV_564-2_0_3_node_112 | 0.4 | n |  | TRUE
138 | bus_LV_564-2_0_3_node_113 | 0.4 | n |  | TRUE
139 | bus_LV_564-2_0_3_node_114 | 0.4 | n |  | TRUE
140 | bus_LV_564-2_0_3_node_115 | 0.4 | n |  | TRUE
141 | bus_LV_564-2_0_3_node_116 | 0.4 | n |  | TRUE
142 | bus_LV_564-2_0_3_node_117 | 0.4 | n |  | TRUE
143 | bus_LV_564-2_0_3_node_119 | 0.4 | n |  | TRUE
144 | bus_LV_564-2_0_3_node_118 | 0.4 | n |  | TRUE
145 | bus_LV_564-2_0_3_node_120 | 0.4 | n |  | TRUE
146 | bus_LV_564-2_0_3_node_121 | 0.4 | n |  | TRUE
147 | bus_LV_564-2_0_3_node_154 | 0.4 | n |  | TRUE
148 | bus_LV_564-2_0_3_node_153 | 0.4 | n |  | TRUE
149 | bus_LV_564-2_0_3_node_123 | 0.4 | n |  | TRUE
150 | bus_LV_564-2_0_3_node_124 | 0.4 | n |  | TRUE
151 | bus_LV_564-2_0_3_node_125 | 0.4 | n |  | TRUE
152 | bus_LV_564-2_0_3_node_126 | 0.4 | n |  | TRUE
153 | bus_LV_564-2_0_3_node_127 | 0.4 | n |  | TRUE
154 | bus_LV_564-2_0_3_node_131 | 0.4 | n |  | TRUE
155 | bus_LV_564-2_0_3_node_150 | 0.4 | n |  | TRUE
156 | bus_LV_564-2_0_3_node_151 | 0.4 | n |  | TRUE
157 | bus_LV_564-2_0_3_node_152 | 0.4 | n |  | TRUE
158 | bus_MV_80_1_node_126 | 20 | n |  | TRUE

## load
| name | bus | p_mw | q_mvar | const_z_percent | const_i_percent | sn_mva | scaling | in_service | type
0 | LV_564-2_0_3_load_0 | 0 | 0.0002528 | 6.3358e-05 | 0 | 0 |  | 1 | TRUE | wye
1 | LV_564-2_0_3_load_1 | 1 | 0.00022562 | 5.6546e-05 | 0 | 0 |  | 1 | TRUE | wye
2 | LV_564-2_0_3_load_2 | 2 | 0.00021563 | 5.4042e-05 | 0 | 0 |  | 1 | TRUE | wye
3 | LV_564-2_0_3_load_142 | 3 | 0.00024174 | 6.0586e-05 | 0 | 0 |  | 1 | TRUE | wye
4 | LV_564-2_0_3_load_147 | 4 | 0.00020723 | 5.1937e-05 | 0 | 0 |  | 1 | TRUE | wye
5 | LV_564-2_0_3_load_157 | 5 | 0.003731 | 0.00093507 | 0 | 0 |  | 1 | TRUE | wye
6 | LV_564-2_0_3_load_156 | 6 | 0.0014422 | 0.00036145 | 0 | 0 |  | 1 | TRUE | wye
7 | LV_564-2_0_3_load_148 | 7 | 0.0012924 | 0.0003239 | 0 | 0 |  | 1 | TRUE | wye
8 | LV_564-2_0_3_load_3 | 8 | 0.0026119 | 0.0006546 | 0 | 0 |  | 1 | TRUE | wye
9 | LV_564-2_0_3_load_4 | 9 | 0.002337 | 0.0005857 | 0 | 0 |  | 1 | TRUE | wye
10 | LV_564-2_0_3_load_7 | 12 | 0.0011644 | 0.00029183 | 0 | 0 |  | 1 | TRUE | wye
11 | LV_564-2_0_3_load_8 | 13 | 0.0024117 | 0.00060444 | 0 | 0 |  | 1 | TRUE | wye
12 | LV_564-2_0_3_load_12 | 14 | 0.0014485 | 0.00036302 | 0 | 0 |  | 1 | TRUE | wye
13 | LV_564-2_0_3_load_9 | 15 | 0.0029574 | 0.0007412 | 0 | 0 |  | 1 | TRUE | wye
14 | LV_564-2_0_3_load_132 | 16 | 0.00083811 | 0.00021005 | 0 | 0 |  | 1 | TRUE | wye
15 | LV_564-2_0_3_load_10 | 18 | 0.0017235 | 0.00043195 | 0 | 0 |  | 1 | TRUE | wye
16 | LV_564-2_0_3_load_133 | 19 | 0.0015477 | 0.00038789 | 0 | 0 |  | 1 | TRUE | wye
17 | LV_564-2_0_3_load_11 | 20 | 0.0023726 | 0.00059463 | 0 | 0 |  | 1 | TRUE | wye
18 | LV_564-2_0_3_load_130 | 22 | 0.0042652 | 0.001069 | 0 | 0 |  | 1 | TRUE | wye
19 | LV_564-2_0_3_load_128 | 23 | 0.0012941 | 0.00032434 | 0 | 0 |  | 1 | TRUE | wye
20 | LV_564-2_0_3_load_51 | 24 | 0.00054395 | 0.00013633 | 0 | 0 |  | 1 | TRUE | wye
21 | LV_564-2_0_3_load_89 | 25 | 0.0014053 | 0.0003522 | 0 | 0 |  | 1 | TRUE | wye
22 | LV_564-2_0_3_load_13 | 26 | 0.0027061 | 0.00067822 | 0 | 0 |  | 1 | TRUE | wye
23 | LV_564-2_0_3_load_14 | 27 | 0.00098602 | 0.00024712 | 0 | 0 |  | 1 | TRUE | wye
24 | LV_564-2_0_3_load_15 | 28 | 0.00059592 | 0.00014935 | 0 | 0 |  | 1 | TRUE | wye
25 | LV_564-2_0_3_load_16 | 29 | 0.0050802 | 0.0012732 | 0 | 0 |  | 1 | TRUE | wye
26 | LV_564-2_0_3_load_17 | 30 | 0.0029535 | 0.00074021 | 0 | 0 |  | 1 | TRUE | wye
27 | LV_564-2_0_3_load_134 | 31 | 0.0031362 | 0.00078601 | 0 | 0 |  | 1 | TRUE | wye
28 | LV_564-2_0_3_load_138 | 32 | 0.00048506 | 0.00012157 | 0 | 0 |  | 1 | TRUE | wye
29 | LV_564-2_0_3_load_18 | 34 | 0.001754 | 0.00043959 | 0 | 0 |  | 1 | TRUE | wye
30 | LV_564-2_0_3_load_20 | 36 | 0.0034922 | 0.00087522 | 0 | 0 |  | 1 | TRUE | wye
31 | LV_564-2_0_3_load_21 | 37 | 0.0015691 | 0.00039326 | 0 | 0 |  | 1 | TRUE | wye
32 | LV_564-2_0_3_load_135 | 39 | 0.0022384 | 0.000561 | 0 | 0 |  | 1 | TRUE | wye
33 | LV_564-2_0_3_load_139 | 40 | 0.0020609 | 0.0005165 | 0 | 0 |  | 1 | TRUE | wye
34 | LV_564-2_0_3_load_136 | 41 | 0.00077395 | 0.00019397 | 0 | 0 |  | 1 | TRUE | wye
35 | LV_564-2_0_3_load_23 | 42 | 0.00062132 | 0.00015572 | 0 | 0 |  | 1 | TRUE | wye
36 | LV_564-2_0_3_load_24 | 43 | 0.00088124 | 0.00022086 | 0 | 0 |  | 1 | TRUE | wye
37 | LV_564-2_0_3_load_27 | 46 | 0.0010041 | 0.00025165 | 0 | 0 |  | 1 | TRUE | wye
38 | LV_564-2_0_3_load_103 | 47 | 0.00064591 | 0.00016188 | 0 | 0 |  | 1 | TRUE | wye
39 | LV_564-2_0_3_load_87 | 48 | 0.00095347 | 0.00023896 | 0 | 0 |  | 1 | TRUE | wye
40 | LV_564-2_0_3_load_26 | 49 | 0.00056623 | 0.00014191 | 0 | 0 |  | 1 | TRUE | wye
41 | LV_564-2_0_3_load_28 | 50 | 0.0028109 | 0.00070449 | 0 | 0 |  | 1 | TRUE | wye
42 | LV_564-2_0_3_load_29 | 51 | 0.0016808 | 0.00042125 | 0 | 0 |  | 1 | TRUE | wye
43 | LV_564-2_0_3_load_30 | 52 | 0.0011249 | 0.00028193 | 0 | 0 |  | 1 | TRUE | wye
44 | LV_564-2_0_3_load_31 | 53 | 0.0012505 | 0.00031341 | 0 | 0 |  | 1 | TRUE | wye
45 | LV_564-2_0_3_load_32 | 54 | 0.00088387 | 0.00022152 | 0 | 0 |  | 1 | TRUE | wye
46 | LV_564-2_0_3_load_98 | 56 | 0.0015724 | 0.00039408 | 0 | 0 |  | 1 | TRUE | wye
47 | LV_564-2_0_3_load_97 | 57 | 0.0012146 | 0.00030441 | 0 | 0 |  | 1 | TRUE | wye
48 | LV_564-2_0_3_load_99 | 59 | 0.001645 | 0.00041229 | 0 | 0 |  | 1 | TRUE | wye
49 | LV_564-2_0_3_load_33 | 60 | 0.0043963 | 0.0011018 | 0 | 0 |  | 1 | TRUE | wye
50 | LV_564-2_0_3_load_34 | 61 | 0.0052237 | 0.0013092 | 0 | 0 |  | 1 | TRUE | wye
51 | LV_564-2_0_3_load_36 | 63 | 0.0027014 | 0.00067704 | 0 | 0 |  | 1 | TRUE | wye
52 | LV_564-2_0_3_load_38 | 65 | 0.0049133 | 0.0012314 | 0 | 0 |  | 1 | TRUE | wye
53 | LV_564-2_0_3_load_39 | 66 | 0.003657 | 0.00091653 | 0 | 0 |  | 1 | TRUE | wye
54 | LV_564-2_0_3_load_85 | 67 | 0.00083685 | 0.00020973 | 0 | 0 |  | 1 | TRUE | wye
55 | LV_564-2_0_3_load_95 | 68 | 0.0036346 | 0.00091093 | 0 | 0 |  | 1 | TRUE | wye
56 | LV_564-2_0_3_load_40 | 69 | 0.0022895 | 0.00057379 | 0 | 0 |  | 1 | TRUE | wye
57 | LV_564-2_0_3_load_84 | 70 | 0.0012087 | 0.00030293 | 0 | 0 |  | 1 | TRUE | wye
58 | LV_564-2_0_3_load_93 | 71 | 0.0054967 | 0.0013776 | 0 | 0 |  | 1 | TRUE | wye
59 | LV_564-2_0_3_load_41 | 72 | 0.0034417 | 0.00086258 | 0 | 0 |  | 1 | TRUE | wye
60 | LV_564-2_0_3_load_44 | 74 | 0.0031861 | 0.00079851 | 0 | 0 |  | 1 | TRUE | wye
61 | LV_564-2_0_3_load_45 | 75 | 0.0037487 | 0.00093952 | 0 | 0 |  | 1 | TRUE | wye
62 | LV_564-2_0_3_load_96 | 76 | 0.0021905 | 0.00054898 | 0 | 0 |  | 1 | TRUE | wye
63 | LV_564-2_0_3_load_47 | 78 | 0.0015653 | 0.00039231 | 0 | 0 |  | 1 | TRUE | wye
64 | LV_564-2_0_3_load_48 | 79 | 0.0014749 | 0.00036964 | 0 | 0 |  | 1 | TRUE | wye
65 | LV_564-2_0_3_load_52 | 80 | 0.0010635 | 0.00026654 | 0 | 0 |  | 1 | TRUE | wye
66 | LV_564-2_0_3_load_53 | 81 | 0.0021029 | 0.00052703 | 0 | 0 |  | 1 | TRUE | wye
67 | LV_564-2_0_3_load_50 | 82 | 0.0012638 | 0.00031673 | 0 | 0 |  | 1 | TRUE | wye
68 | LV_564-2_0_3_load_55 | 84 | 0.0023754 | 0.00059532 | 0 | 0 |  | 1 | TRUE | wye
69 | LV_564-2_0_3_load_56 | 85 | 0.0018679 | 0.00046814 | 0 | 0 |  | 1 | TRUE | wye
70 | LV_564-2_0_3_load_57 | 86 | 0.0012052 | 0.00030205 | 0 | 0 |  | 1 | TRUE | wye
71 | LV_564-2_0_3_load_58 | 87 | 0.00071416 | 0.00017899 | 0 | 0 |  | 1 | TRUE | wye
72 | LV_564-2_0_3_load_59 | 88 | 0.00081452 | 0.00020414 | 0 | 0 |  | 1 | TRUE | wye
73 | LV_564-2_0_3_load_60 | 89 | 0.00049491 | 0.00012404 | 0 | 0 |  | 1 | TRUE | wye
74 | LV_564-2_0_3_load_155 | 90 | 0.0015962 | 0.00040005 | 0 | 0 |  | 1 | TRUE | wye
75 | LV_564-2_0_3_load_122 | 91 | 0.0016037 | 0.00040193 | 0 | 0 |  | 1 | TRUE | wye
76 | LV_564-2_0_3_load_61 | 92 | 0.00033904 | 8.4972e-05 | 0 | 0 |  | 1 | TRUE | wye
77 | LV_564-2_0_3_load_62 | 93 | 0.00026588 | 6.6636e-05 | 0 | 0 |  | 1 | TRUE | wye
78 | LV_564-2_0_3_load_143 | 95 | 0.00010755 | 2.6954e-05 | 0 | 0 |  | 1 | TRUE | wye
79 | LV_564-2_0_3_load_76 | 97 | 9.4602e-05 | 2.3709e-05 | 0 | 0 |  | 1 | TRUE | wye
80 | LV_564-2_0_3_load_75 | 98 | 0.00016881 | 4.2309e-05 | 0 | 0 |  | 1 | TRUE | wye
81 | LV_564-2_0_3_load_64 | 99 | 0.00059547 | 0.00014924 | 0 | 0 |  | 1 | TRUE | wye
82 | LV_564-2_0_3_load_65 | 100 | 0.00064994 | 0.00016289 | 0 | 0 |  | 1 | TRUE | wye
83 | LV_564-2_0_3_load_66 | 101 | 0.00096076 | 0.00024079 | 0 | 0 |  | 1 | TRUE | wye
84 | LV_564-2_0_3_load_67 | 102 | 0.0005616 | 0.00014075 | 0 | 0 |  | 1 | TRUE | wye
85 | LV_564-2_0_3_load_68 | 103 | 0.00024217 | 6.0693e-05 | 0 | 0 |  | 1 | TRUE | wye
86 | LV_564-2_0_3_load_69 | 104 | 0.00046853 | 0.00011743 | 0 | 0 |  | 1 | TRUE | wye
87 | LV_564-2_0_3_load_72 | 106 | 0.00058218 | 0.00014591 | 0 | 0 |  | 1 | TRUE | wye
88 | LV_564-2_0_3_load_74 | 108 | 0.00096431 | 0.00024168 | 0 | 0 |  | 1 | TRUE | wye
89 | LV_564-2_0_3_load_146 | 110 | 0.00036585 | 9.1691e-05 | 0 | 0 |  | 1 | TRUE | wye
90 | LV_564-2_0_3_load_145 | 111 | 0.00058981 | 0.00014782 | 0 | 0 |  | 1 | TRUE | wye
91 | LV_564-2_0_3_load_149 | 112 | 0.00024507 | 6.1421e-05 | 0 | 0 |  | 1 | TRUE | wye
92 | LV_564-2_0_3_load_77 | 113 | 0.002512 | 0.00062958 | 0 | 0 |  | 1 | TRUE | wye
93 | LV_564-2_0_3_load_78 | 114 | 0.0016826 | 0.0004217 | 0 | 0 |  | 1 | TRUE | wye
94 | LV_564-2_0_3_load_79 | 115 | 0.0005964 | 0.00014947 | 0 | 0 |  | 1 | TRUE | wye
95 | LV_564-2_0_3_load_80 | 116 | 0.0012567 | 0.00031496 | 0 | 0 |  | 1 | TRUE | wye
96 | LV_564-2_0_3_load_81 | 117 | 0.0012536 | 0.00031417 | 0 | 0 |  | 1 | TRUE | wye
97 | LV_564-2_0_3_load_82 | 118 | 0.00046531 | 0.00011662 | 0 | 0 |  | 1 | TRUE | wye
98 | LV_564-2_0_3_load_140 | 119 | 0.0028208 | 0.00070695 | 0 | 0 |  | 1 | TRUE | wye
99 | LV_564-2_0_3_load_83 | 120 | 0.00088717 | 0.00022235 | 0 | 0 |  | 1 | TRUE | wye
100 | LV_564-2_0_3_load_141 | 121 | 0.00065271 | 0.00016359 | 0 | 0 |  | 1 | TRUE | wye
101 | LV_564-2_0_3_load_104 | 122 | 0.00067415 | 0.00016896 | 0 | 0 |  | 1 | TRUE | wye
102 | LV_564-2_0_3_load_88 | 123 | 0.00042462 | 0.00010642 | 0 | 0 |  | 1 | TRUE | wye
103 | LV_564-2_0_3_load_92 | 125 | 0.0041067 | 0.0010292 | 0 | 0 |  | 1 | TRUE | wye
104 | LV_564-2_0_3_load_94 | 126 | 0.0024512 | 0.00061432 | 0 | 0 |  | 1 | TRUE | wye
105 | LV_564-2_0_3_load_100 | 127 | 0.0013734 | 0.00034421 | 0 | 0 |  | 1 | TRUE | wye
106 | LV_564-2_0_3_load_101 | 128 | 0.0007499 | 0.00018794 | 0 | 0 |  | 1 | TRUE | wye
107 | LV_564-2_0_3_load_102 | 129 | 0.0012193 | 0.00030558 | 0 | 0 |  | 1 | TRUE | wye
108 | LV_564-2_0_3_load_105 | 130 | 0.00065681 | 0.00016461 | 0 | 0 |  | 1 | TRUE | wye
109 | LV_564-2_0_3_load_106 | 131 | 0.0024525 | 0.00061466 | 0 | 0 |  | 1 | TRUE | wye
110 | LV_564-2_0_3_load_107 | 132 | 0.00041131 | 0.00010308 | 0 | 0 |  | 1 | TRUE | wye
111 | LV_564-2_0_3_load_108 | 133 | 0.0019314 | 0.00048405 | 0 | 0 |  | 1 | TRUE | wye
112 | LV_564-2_0_3_load_109 | 134 | 0.00028998 | 7.2676e-05 | 0 | 0 |  | 1 | TRUE | wye
113 | LV_564-2_0_3_load_110 | 135 | 0.0014757 | 0.00036984 | 0 | 0 |  | 1 | TRUE | wye
114 | LV_564-2_0_3_load_111 | 136 | 0.00050291 | 0.00012604 | 0 | 0 |  | 1 | TRUE | wye
115 | LV_564-2_0_3_load_112 | 137 | 0.00061637 | 0.00015448 | 0 | 0 |  | 1 | TRUE | wye
116 | LV_564-2_0_3_load_113 | 138 | 0.0039838 | 0.00099844 | 0 | 0 |  | 1 | TRUE | wye
117 | LV_564-2_0_3_load_114 | 139 | 0.00084445 | 0.00021164 | 0 | 0 |  | 1 | TRUE | wye
118 | LV_564-2_0_3_load_115 | 140 | 0.0016901 | 0.00042357 | 0 | 0 |  | 1 | TRUE | wye
119 | LV_564-2_0_3_load_116 | 141 | 0.004488 | 0.0011248 | 0 | 0 |  | 1 | TRUE | wye
120 | LV_564-2_0_3_load_117 | 142 | 0.00046954 | 0.00011768 | 0 | 0 |  | 1 | TRUE | wye
121 | LV_564-2_0_3_load_119 | 143 | 0.00040711 | 0.00010203 | 0 | 0 |  | 1 | TRUE | wye
122 | LV_564-2_0_3_load_118 | 144 | 0.0010767 | 0.00026984 | 0 | 0 |  | 1 | TRUE | wye
123 | LV_564-2_0_3_load_121 | 146 | 0.002074 | 0.00051979 | 0 | 0 |  | 1 | TRUE | wye
124 | LV_564-2_0_3_load_154 | 147 | 0.00042969 | 0.00010769 | 0 | 0 |  | 1 | TRUE | wye
125 | LV_564-2_0_3_load_153 | 148 | 0.00044797 | 0.00011227 | 0 | 0 |  | 1 | TRUE | wye
126 | LV_564-2_0_3_load_123 | 149 | 0.0032501 | 0.00081455 | 0 | 0 |  | 1 | TRUE | wye
127 | LV_564-2_0_3_load_125 | 151 | 0.0032151 | 0.00080578 | 0 | 0 |  | 1 | TRUE | wye
128 | LV_564-2_0_3_load_127 | 153 | 0.0029599 | 0.00074183 | 0 | 0 |  | 1 | TRUE | wye
129 | LV_564-2_0_3_load_131 | 154 | 0.0018318 | 0.0004591 | 0 | 0 |  | 1 | TRUE | wye
130 | LV_564-2_0_3_load_150 | 155 | 0.00088753 | 0.00022244 | 0 | 0 |  | 1 | TRUE | wye
131 | LV_564-2_0_3_load_151 | 156 | 0.0003211 | 8.0474e-05 | 0 | 0 |  | 1 | TRUE | wye
132 | LV_564-2_0_3_load_152 | 157 | 0.00021665 | 5.4297e-05 | 0 | 0 |  | 1 | TRUE | wye

## ext_grid
| name | bus | vm_pu | va_degree | slack_weight | in_service
0 |  | 68 | 1 | 0 | 1 | TRUE

## line
| name | std_type | from_bus | to_bus | length_km | r_ohm_per_km | x_ohm_per_km | c_nf_per_km | g_us_per_km | max_i_ka | df | parallel | type | in_service
0 | LV_564-2_0_3_line_0 | NAYY 4x150 SE | 0 | 1 | 0.041131 | 0.208 | 0.08 | 261 | 0 | 0.27 | 1 | 1 | cs | TRUE
1 | LV_564-2_0_3_line_1 | NAYY 4x150 SE | 0 | 2 | 0.069153 | 0.208 | 0.08 | 261 | 0 | 0.27 | 1 | 1 | cs | TRUE
2 | LV_564-2_0_3_line_2 | NAYY 4x150 SE | 0 | 3 | 0.059774 | 0.208 | 0.08 | 261 | 0 | 0.27 | 1 | 1 | cs | TRUE
3 | LV_564-2_0_3_line_3 | NAYY 4x150 SE | 2 | 4 | 0.09123 | 0.208 | 0.08 | 261 | 0 | 0.27 | 1 | 1 | cs | TRUE
4 | LV_564-2_0_3_line_4 | NAYY 4x150 SE | 4 | 7 | 0.0024807 | 0.208 | 0.08 | 261 | 0 | 0.27 | 1 | 1 | cs | TRUE
5 | LV_564-2_0_3_line_5 | NAYY 4x150 SE | 5 | 6 | 0.0058796 | 0.208 | 0.08 | 261 | 0 | 0.27 | 1 | 1 | cs | TRUE
6 | LV_564-2_0_3_line_6 | NAYY 4x150 SE | 6 | 90 | 0.027182 | 0.208 | 0.08 | 261 | 0 | 0.27 | 1 | 1 | cs | TRUE
7 | LV_564-2_0_3_line_7 | NAYY 4x150 SE | 7 | 111 | 0.057241 | 0.208 | 0.08 | 261 | 0 | 0.27 | 1 | 1 | cs | TRUE
8 | LV_564-2_0_3_line_8 | NAYY 4x150 SE | 8 | 9 | 0.024452 | 0.208 | 0.08 | 261 | 0 | 0.27 | 1 | 1 | cs | TRUE
9 | LV_564-2_0_3_line_9 | NAYY 4x150 SE | 8 | 10 | 0.0093831 | 0.208 | 0.08 | 261 | 0 | 0.27 | 1 | 1 | cs | TRUE
10 | LV_564-2_0_3_line_10 | NAYY 4x150 SE | 9 | 11 | 0.041621 | 0.208 | 0.08 | 261 | 0 | 0.27 | 1 | 1 | cs | TRUE
11 | LV_564-2_0_3_line_11 | NAYY 4x150 SE | 10 | 12 | 0.03628 | 0.208 | 0.08 | 261 | 0 | 0.27 | 1 | 1 | cs | TRUE
12 | LV_564-2_0_3_line_12 | NAYY 4x150 SE | 10 | 13 | 0.015093 | 0.208 | 0.08 | 261 | 0 | 0.27 | 1 | 1 | cs | TRUE
13 | LV_564-2_0_3_line_13 | NAYY 4x150 SE | 11 | 14 | 0.055329 | 0.208 | 0.08 | 261 | 0 | 0.27 | 1 | 1 | cs | TRUE
14 | LV_564-2_0_3_line_14 | NAYY 4x150 SE | 11 | 15 | 0.023129 | 0.208 | 0.08 | 261 | 0 | 0.27 | 1 | 1 | cs | TRUE
15 | LV_564-2_0_3_line_15 | NAYY 4x150 SE | 13 | 16 | 0.0061095 | 0.208 | 0.08 | 261 | 0 | 0.27 | 1 | 1 | cs | TRUE
16 | LV_564-2_0_3_line_16 | NAYY 4x150 SE | 14 | 17 | 0.031354 | 0.208 | 0.08 | 261 | 0 | 0.27 | 1 | 1 | cs | TRUE
17 | LV_564-2_0_3_line_17 | NAYY 4x150 SE | 15 | 18 | 0.016671 | 0.208 | 0.08 | 261 | 0 | 0.27 | 1 | 1 | cs | TRUE
18 | LV_564-2_0_3_line_18 | NAYY 4x150 SE | 16 | 19 | 0.012333 | 0.208 | 0.08 | 261 | 0 | 0.27 | 1 | 1 | cs | TRUE
19 | LV_564-2_0_3_line_19 | NAYY 4x150 SE | 17 | 24 | 0.019533 | 0.208 | 0.08 | 261 | 0 | 0.27 | 1 | 1 | cs | TRUE
20 | LV_564-2_0_3_line_20 | NAYY 4x150 SE | 17 | 25 | 0.018121 | 0.208 | 0.08 | 261 | 0 | 0.27 | 1 | 1 | cs | TRUE
21 | LV_564-2_0_3_line_21 | NAYY 4x150 SE | 18 | 20 | 0.00057343 | 0.208 | 0.08 | 261 | 0 | 0.27 | 1 | 1 | cs | TRUE
22 | LV_564-2_0_3_line_22 | NAYY 4x150 SE | 20 | 21 | 0.0073166 | 0.208 | 0.08 | 261 | 0 | 0.27 | 1 | 1 | cs | TRUE
23 | LV_564-2_0_3_line_23 | NAYY 4x150 SE | 21 | 22 | 0.031804 | 0.208 | 0.08 | 261 | 0 | 0.27 | 1 | 1 | cs | TRUE
24 | LV_564-2_0_3_line_24 | NAYY 4x150 SE | 21 | 23 | 0.016187 | 0.208 | 0.08 | 261 | 0 | 0.27 | 1 | 1 | cs | TRUE
25 | LV_564-2_0_3_line_25 | NAYY 4x150 SE | 22 | 154 | 0.0069712 | 0.208 | 0.08 | 261 | 0 | 0.27 | 1 | 1 | cs | TRUE
26 | LV_564-2_0_3_line_26 | NAYY 4x150 SE | 23 | 153 | 0.025557 | 0.208 | 0.08 | 261 | 0 | 0.27 | 1 | 1 | cs | TRUE
27 | LV_564-2_0_3_line_27 | NAYY 4x150 SE | 24 | 82 | 0.010152 | 0.208 | 0.08 | 261 | 0 | 0.27 | 1 | 1 | cs | TRUE
28 | LV_564-2_0_3_line_28 | NAYY 4x150 SE | 25 | 123 | 0.097802 | 0.208 | 0.08 | 261 | 0 | 0.27 | 1 | 1 | cs | TRUE
29 | LV_564-2_0_3_line_29 | NAYY 4x150 SE | 26 | 27 | 0.021614 | 0.208 | 0.08 | 261 | 0 | 0.27 | 1 | 1 | cs | TRUE
30 | LV_564-2_0_3_line_30 | NAYY 4x150 SE | 26 | 28 | 0.0044297 | 0.208 | 0.08 | 261 | 0 | 0.27 | 1 | 1 | cs | TRUE
31 | LV_564-2_0_3_line_31 | NAYY 4x150 SE | 27 | 29 | 0.0056261 | 0.208 | 0.08 | 261 | 0 | 0.27 | 1 | 1 | cs | TRUE
32 | LV_564-2_0_3_line_32 | NAYY 4x150 SE | 28 | 30 | 0.020751 | 0.208 | 0.08 | 261 | 0 | 0.27 | 1 | 1 | cs | TRUE
33 | LV_564-2_0_3_line_33 | NAYY 4x150 SE | 29 | 31 | 0.045681 | 0.208 | 0.08 | 261 | 0 | 0.27 | 1 | 1 | cs | TRUE
34 | LV_564-2_0_3_line_34 | NAYY 4x150 SE | 30 | 32 | 0.006769 | 0.208 | 0.08 | 261 | 0 | 0.27 | 1 | 1 | cs | TRUE
35 | LV_564-2_0_3_line_35 | NAYY 4x150 SE | 32 | 33 | 0.029922 | 0.208 | 0.08 | 261 | 0 | 0.27 | 1 | 1 | cs | TRUE
36 | LV_564-2_0_3_line_36 | NAYY 4x150 SE | 33 | 40 | 0.026692 | 0.208 | 0.08 | 261 | 0 | 0.27 | 1 | 1 | cs | TRUE
37 | LV_564-2_0_3_line_37 | NAYY 4x150 SE | 33 | 37 | 0.051346 | 0.208 | 0.08 | 261 | 0 | 0.27 | 1 | 1 | cs | TRUE
38 | LV_564-2_0_3_line_38 | NAYY 4x150 SE | 34 | 35 | 0.02175 | 0.208 | 0.08 | 261 | 0 | 0.27 | 1 | 1 | cs | TRUE
39 | LV_564-2_0_3_line_39 | NAYY 4x150 SE | 34 | 36 | 0.0054018 | 0.208 | 0.08 | 261 | 0 | 0.27 | 1 | 1 | cs | TRUE
40 | LV_564-2_0_3_line_40 | NAYY 4x150 SE | 35 | 37 | 0.018468 | 0.208 | 0.08 | 261 | 0 | 0.27 | 1 | 1 | cs | TRUE
41 | LV_564-2_0_3_line_41 | NAYY 4x150 SE | 35 | 38 | 0.082649 | 0.208 | 0.08 | 261 | 0 | 0.27 | 1 | 1 | cs | TRUE
42 | LV_564-2_0_3_line_42 | NAYY 4x150 SE | 38 | 39 | 0.060292 | 0.208 | 0.08 | 261 | 0 | 0.27 | 1 | 1 | cs | TRUE
43 | LV_564-2_0_3_line_43 | NAYY 4x150 SE | 39 | 41 | 0.016071 | 0.208 | 0.08 | 261 | 0 | 0.27 | 1 | 1 | cs | TRUE
44 | LV_564-2_0_3_line_44 | NAYY 4x150 SE | 40 | 121 | 0.020533 | 0.208 | 0.08 | 261 | 0 | 0.27 | 1 | 1 | cs | TRUE
45 | LV_564-2_0_3_line_45 | NAYY 4x150 SE | 42 | 43 | 0.053997 | 0.208 | 0.08 | 261 | 0 | 0.27 | 1 | 1 | cs | TRUE
46 | LV_564-2_0_3_line_46 | NAYY 4x150 SE | 43 | 44 | 0.023658 | 0.208 | 0.08 | 261 | 0 | 0.27 | 1 | 1 | cs | TRUE
47 | LV_564-2_0_3_line_47 | NAYY 4x150 SE | 44 | 45 | 0.067144 | 0.208 | 0.08 | 261 | 0 | 0.27 | 1 | 1 | cs | TRUE
48 | LV_564-2_0_3_line_48 | NAYY 4x150 SE | 44 | 46 | 0.017655 | 0.208 | 0.08 | 261 | 0 | 0.27 | 1 | 1 | cs | TRUE
49 | LV_564-2_0_3_line_49 | NAYY 4x150 SE | 45 | 47 | 0.024578 | 0.208 | 0.08 | 261 | 0 | 0.27 | 1 | 2 | cs | TRUE
50 | LV_564-2_0_3_line_50 | NAYY 4x150 SE | 45 | 48 | 0.0052516 | 0.208 | 0.08 | 261 | 0 | 0.27 | 1 | 2 | cs | TRUE
51 | LV_564-2_0_3_line_51 | NAYY 4x150 SE | 46 | 49 | 0.090581 | 0.208 | 0.08 | 261 | 0 | 0.27 | 1 | 1 | cs | TRUE
52 | LV_564-2_0_3_line_52 | NAYY 4x150 SE | 47 | 122 | 0.020433 | 0.208 | 0.08 | 261 | 0 | 0.27 | 1 | 2 | cs | TRUE
53 | LV_564-2_0_3_line_53 | NAYY 4x150 SE | 48 | 64 | 0.016501 | 0.208 | 0.08 | 261 | 0 | 0.27 | 1 | 2 | cs | TRUE
54 | LV_564-2_0_3_line_54 | NAYY 4x150 SE | 50 | 51 | 0.0056112 | 0.208 | 0.08 | 261 | 0 | 0.27 | 1 | 1 | cs | TRUE
55 | LV_564-2_0_3_line_55 | NAYY 4x150 SE | 50 | 52 | 0.0014089 | 0.208 | 0.08 | 261 | 0 | 0.27 | 1 | 1 | cs | TRUE
56 | LV_564-2_0_3_line_56 | NAYY 4x150 SE | 51 | 53 | 0.01425 | 0.208 | 0.08 | 261 | 0 | 0.27 | 1 | 1 | cs | TRUE
57 | LV_564-2_0_3_line_57 | NAYY 4x150 SE | 52 | 54 | 0.018797 | 0.208 | 0.08 | 261 | 0 | 0.27 | 1 | 1 | cs | TRUE
58 | LV_564-2_0_3_line_58 | NAYY 4x150 SE | 53 | 55 | 0.0057503 | 0.208 | 0.08 | 261 | 0 | 0.27 | 1 | 1 | cs | TRUE
59 | LV_564-2_0_3_line_59 | NAYY 4x150 SE | 54 | 56 | 0.0034032 | 0.208 | 0.08 | 261 | 0 | 0.27 | 1 | 1 | cs | TRUE
60 | LV_564-2_0_3_line_60 | NAYY 4x150 SE | 55 | 57 | 0.031883 | 0.208 | 0.08 | 261 | 0 | 0.27 | 1 | 1 | cs | TRUE
61 | LV_564-2_0_3_line_61 | NAYY 4x150 SE | 55 | 58 | 0.032624 | 0.208 | 0.08 | 261 | 0 | 0.27 | 1 | 1 | cs | TRUE
62 | LV_564-2_0_3_line_62 | NAYY 4x150 SE | 56 | 59 | 0.013698 | 0.208 | 0.08 | 261 | 0 | 0.27 | 1 | 1 | cs | TRUE
63 | LV_564-2_0_3_line_63 | NAYY 4x150 SE | 58 | 75 | 0.017901 | 0.208 | 0.08 | 261 | 0 | 0.27 | 1 | 1 | cs | TRUE
64 | LV_564-2_0_3_line_64 | NAYY 4x150 SE | 58 | 73 | 0.00664 | 0.208 | 0.08 | 261 | 0 | 0.27 | 1 | 1 | cs | TRUE
65 | LV_564-2_0_3_line_65 | NAYY 4x150 SE | 59 | 127 | 0.011913 | 0.208 | 0.08 | 261 | 0 | 0.27 | 1 | 1 | cs | TRUE
66 | LV_564-2_0_3_line_66 | NAYY 4x150 SE | 60 | 61 | 0.017855 | 0.208 | 0.08 | 261 | 0 | 0.27 | 1 | 1 | cs | TRUE
67 | LV_564-2_0_3_line_67 | NAYY 4x150 SE | 60 | 62 | 0.048684 | 0.208 | 0.08 | 261 | 0 | 0.27 | 1 | 1 | cs | TRUE
68 | LV_564-2_0_3_line_68 | NAYY 4x150 SE | 61 | 63 | 0.011635 | 0.208 | 0.08 | 261 | 0 | 0.27 | 1 | 1 | cs | TRUE
69 | LV_564-2_0_3_line_69 | NAYY 4x150 SE | 62 | 64 | 0.049771 | 0.208 | 0.08 | 261 | 0 | 0.27 | 1 | 2 | cs | TRUE
70 | LV_564-2_0_3_line_70 | NAYY 4x150 SE | 62 | 65 | 0.020832 | 0.208 | 0.08 | 261 | 0 | 0.27 | 1 | 2 | cs | TRUE
71 | LV_564-2_0_3_line_71 | NAYY 4x150 SE | 63 | 66 | 0.013472 | 0.208 | 0.08 | 261 | 0 | 0.27 | 1 | 1 | cs | TRUE
72 | LV_564-2_0_3_line_72 | NAYY 4x150 SE | 64 | 67 | 0.020892 | 0.208 | 0.08 | 261 | 0 | 0.27 | 1 | 2 | cs | TRUE
73 | LV_564-2_0_3_line_73 | NAYY 4x150 SE | 65 | 68 | 0.052393 | 0.208 | 0.08 | 261 | 0 | 0.27 | 1 | 2 | cs | TRUE
74 | LV_564-2_0_3_line_74 | NAYY 4x150 SE | 66 | 69 | 0.0097403 | 0.208 | 0.08 | 261 | 0 | 0.27 | 1 | 1 | cs | TRUE
75 | LV_564-2_0_3_line_75 | NAYY 4x150 SE | 67 | 70 | 0.022064 | 0.208 | 0.08 | 261 | 0 | 0.27 | 1 | 2 | cs | TRUE
76 | LV_564-2_0_3_line_76 | NAYY 4x150 SE | 68 | 71 | 0.023018 | 0.208 | 0.08 | 261 | 0 | 0.27 | 1 | 1 | cs | TRUE
77 | LV_564-2_0_3_line_77 | NAYY 4x150 SE | 69 | 72 | 0.012172 | 0.208 | 0.08 | 261 | 0 | 0.27 | 1 | 1 | cs | TRUE
78 | LV_564-2_0_3_line_78 | NAYY 4x150 SE | 70 | 120 | 0.023274 | 0.208 | 0.08 | 261 | 0 | 0.27 | 1 | 2 | cs | TRUE
79 | LV_564-2_0_3_line_79 | NAYY 4x150 SE | 71 | 124 | 0.05507 | 0.208 | 0.08 | 261 | 0 | 0.27 | 1 | 1 | cs | TRUE
80 | LV_564-2_0_3_line_80 | NAYY 4x150 SE | 72 | 73 | 0.0072544 | 0.208 | 0.08 | 261 | 0 | 0.27 | 1 | 1 | cs | TRUE
81 | LV_564-2_0_3_line_81 | NAYY 4x150 SE | 73 | 74 | 0.010849 | 0.208 | 0.08 | 261 | 0 | 0.27 | 1 | 1 | cs | TRUE
82 | LV_564-2_0_3_line_82 | NAYY 4x150 SE | 74 | 76 | 0.029106 | 0.208 | 0.08 | 261 | 0 | 0.27 | 1 | 1 | cs | TRUE
83 | LV_564-2_0_3_line_83 | NAYY 4x150 SE | 75 | 77 | 0.053136 | 0.208 | 0.08 | 261 | 0 | 0.27 | 1 | 1 | cs | TRUE
84 | LV_564-2_0_3_line_84 | NAYY 4x150 SE | 77 | 78 | 0.017593 | 0.208 | 0.08 | 261 | 0 | 0.27 | 1 | 1 | cs | TRUE
85 | LV_564-2_0_3_line_85 | NAYY 4x150 SE | 77 | 79 | 0.022166 | 0.208 | 0.08 | 261 | 0 | 0.27 | 1 | 1 | cs | TRUE
86 | LV_564-2_0_3_line_86 | NAYY 4x150 SE | 79 | 80 | 0.073454 | 0.208 | 0.08 | 261 | 0 | 0.27 | 1 | 1 | cs | TRUE
87 | LV_564-2_0_3_line_87 | NAYY 4x150 SE | 80 | 81 | 0.025979 | 0.208 | 0.08 | 261 | 0 | 0.27 | 1 | 1 | cs | TRUE
88 | LV_564-2_0_3_line_88 | NAYY 4x150 SE | 83 | 84 | 0.010963 | 0.208 | 0.08 | 261 | 0 | 0.27 | 1 | 1 | cs | TRUE
89 | LV_564-2_0_3_line_89 | NAYY 4x150 SE | 83 | 85 | 0.063562 | 0.208 | 0.08 | 261 | 0 | 0.27 | 1 | 1 | cs | TRUE
90 | LV_564-2_0_3_line_90 | NAYY 4x150 SE | 84 | 86 | 0.009784 | 0.208 | 0.08 | 261 | 0 | 0.27 | 1 | 1 | cs | TRUE
91 | LV_564-2_0_3_line_91 | NAYY 4x150 SE | 86 | 87 | 0.01848 | 0.208 | 0.08 | 261 | 0 | 0.27 | 1 | 1 | cs | TRUE
92 | LV_564-2_0_3_line_92 | NAYY 4x150 SE | 87 | 88 | 0.13129 | 0.208 | 0.08 | 261 | 0 | 0.27 | 1 | 1 | cs | TRUE
93 | LV_564-2_0_3_line_93 | NAYY 4x150 SE | 88 | 89 | 0.040728 | 0.208 | 0.08 | 261 | 0 | 0.27 | 1 | 1 | cs | TRUE
94 | LV_564-2_0_3_line_94 | NAYY 4x150 SE | 89 | 90 | 0.13657 | 0.208 | 0.08 | 261 | 0 | 0.27 | 1 | 2 | cs | TRUE
95 | LV_564-2_0_3_line_95 | NAYY 4x150 SE | 90 | 91 | 0.026409 | 0.208 | 0.08 | 261 | 0 | 0.27 | 1 | 2 | cs | TRUE
96 | LV_564-2_0_3_line_96 | NAYY 4x150 SE | 91 | 145 | 0.024876 | 0.208 | 0.08 | 261 | 0 | 0.27 | 1 | 2 | cs | TRUE
97 | LV_564-2_0_3_line_97 | NAYY 4x150 SE | 92 | 93 | 0.031107 | 0.208 | 0.08 | 261 | 0 | 0.27 | 1 | 1 | cs | TRUE
98 | LV_564-2_0_3_line_98 | NAYY 4x150 SE | 93 | 94 | 0.051729 | 0.208 | 0.08 | 261 | 0 | 0.27 | 1 | 1 | cs | TRUE
99 | LV_564-2_0_3_line_99 | NAYY 4x150 SE | 94 | 98 | 0.04436 | 0.208 | 0.08 | 261 | 0 | 0.27 | 1 | 1 | cs | TRUE
100 | LV_564-2_0_3_line_100 | NAYY 4x150 SE | 95 | 96 | 0.056129 | 0.208 | 0.08 | 261 | 0 | 0.27 | 1 | 1 | cs | TRUE
101 | LV_564-2_0_3_line_101 | NAYY 4x150 SE | 95 | 97 | 0.11969 | 0.208 | 0.08 | 261 | 0 | 0.27 | 1 | 1 | cs | TRUE
102 | LV_564-2_0_3_line_102 | NAYY 4x150 SE | 96 | 111 | 0.084851 | 0.208 | 0.08 | 261 | 0 | 0.27 | 1 | 1 | cs | TRUE
103 | LV_564-2_0_3_line_103 | NAYY 4x150 SE | 97 | 98 | 0.031325 | 0.208 | 0.08 | 261 | 0 | 0.27 | 1 | 1 | cs | TRUE
104 | LV_564-2_0_3_line_104 | NAYY 4x150 SE | 99 | 100 | 0.023971 | 0.208 | 0.08 | 261 | 0 | 0.27 | 1 | 1 | cs | TRUE
105 | LV_564-2_0_3_line_105 | NAYY 4x150 SE | 100 | 101 | 0.0055175 | 0.208 | 0.08 | 261 | 0 | 0.27 | 1 | 1 | cs | TRUE
106 | LV_564-2_0_3_line_106 | NAYY 4x150 SE | 101 | 102 | 0.084102 | 0.208 | 0.08 | 261 | 0 | 0.27 | 1 | 1 | cs | TRUE
107 | LV_564-2_0_3_line_107 | NAYY 4x150 SE | 102 | 103 | 0.024324 | 0.208 | 0.08 | 261 | 0 | 0.27 | 1 | 1 | cs | TRUE
108 | LV_564-2_0_3_line_108 | NAYY 4x150 SE | 103 | 104 | 0.065184 | 0.208 | 0.08 | 261 | 0 | 0.27 | 1 | 1 | cs | TRUE
109 | LV_564-2_0_3_line_109 | NAYY 4x150 SE | 104 | 105 | 0.025043 | 0.208 | 0.08 | 261 | 0 | 0.27 | 1 | 1 | cs | TRUE
110 | LV_564-2_0_3_line_110 | NAYY 4x150 SE | 104 | 106 | 0.11899 | 0.208 | 0.08 | 261 | 0 | 0.27 | 1 | 1 | cs | TRUE
111 | LV_564-2_0_3_line_111 | NAYY 4x150 SE | 105 | 109 | 0.057802 | 0.208 | 0.08 | 261 | 0 | 0.27 | 1 | 1 | cs | TRUE
112 | LV_564-2_0_3_line_112 | NAYY 4x150 SE | 106 | 107 | 0.1084 | 0.208 | 0.08 | 261 | 0 | 0.27 | 1 | 1 | cs | TRUE
113 | LV_564-2_0_3_line_113 | NAYY 4x150 SE | 107 | 108 | 0.01175 | 0.208 | 0.08 | 261 | 0 | 0.27 | 1 | 1 | cs | TRUE
114 | LV_564-2_0_3_line_114 | NAYY 4x150 SE | 109 | 110 | 0.030179 | 0.208 | 0.08 | 261 | 0 | 0.27 | 1 | 1 | cs | TRUE
115 | LV_564-2_0_3_line_115 | NAYY 4x150 SE | 109 | 111 | 0.0099131 | 0.208 | 0.08 | 261 | 0 | 0.27 | 1 | 1 | cs | TRUE
116 | LV_564-2_0_3_line_116 | NAYY 4x150 SE | 110 | 112 | 0.0073316 | 0.208 | 0.08 | 261 | 0 | 0.27 | 1 | 1 | cs | TRUE
117 | LV_564-2_0_3_line_117 | NAYY 4x150 SE | 112 | 155 | 0.019608 | 0.208 | 0.08 | 261 | 0 | 0.27 | 1 | 1 | cs | TRUE
118 | LV_564-2_0_3_line_118 | NAYY 4x150 SE | 113 | 114 | 0.035478 | 0.208 | 0.08 | 261 | 0 | 0.27 | 1 | 1 | cs | TRUE
119 | LV_564-2_0_3_line_119 | NAYY 4x150 SE | 113 | 115 | 0.059622 | 0.208 | 0.08 | 261 | 0 | 0.27 | 1 | 1 | cs | TRUE
120 | LV_564-2_0_3_line_120 | NAYY 4x150 SE | 114 | 116 | 0.029151 | 0.208 | 0.08 | 261 | 0 | 0.27 | 1 | 1 | cs | TRUE
121 | LV_564-2_0_3_line_121 | NAYY 4x150 SE | 115 | 117 | 0.0054346 | 0.208 | 0.08 | 261 | 0 | 0.27 | 1 | 1 | cs | TRUE
122 | LV_564-2_0_3_line_122 | NAYY 4x150 SE | 116 | 118 | 0.029313 | 0.208 | 0.08 | 261 | 0 | 0.27 | 1 | 1 | cs | TRUE
123 | LV_564-2_0_3_line_123 | NAYY 4x150 SE | 117 | 119 | 0.013071 | 0.208 | 0.08 | 261 | 0 | 0.27 | 1 | 1 | cs | TRUE
124 | LV_564-2_0_3_line_124 | NAYY 4x150 SE | 118 | 120 | 0.051493 | 0.208 | 0.08 | 261 | 0 | 0.27 | 1 | 1 | cs | TRUE
125 | LV_564-2_0_3_line_125 | NAYY 4x150 SE | 119 | 121 | 0.0014627 | 0.208 | 0.08 | 261 | 0 | 0.27 | 1 | 1 | cs | TRUE
126 | LV_564-2_0_3_line_126 | NAYY 4x150 SE | 122 | 130 | 0.005023 | 0.208 | 0.08 | 261 | 0 | 0.27 | 1 | 2 | cs | TRUE
127 | LV_564-2_0_3_line_127 | NAYY 4x150 SE | 123 | 124 | 0.021668 | 0.208 | 0.08 | 261 | 0 | 0.27 | 1 | 1 | cs | TRUE
128 | LV_564-2_0_3_line_128 | NAYY 4x150 SE | 124 | 125 | 0.033395 | 0.208 | 0.08 | 261 | 0 | 0.27 | 1 | 1 | cs | TRUE
129 | LV_564-2_0_3_line_129 | NAYY 4x150 SE | 125 | 126 | 0.0011705 | 0.208 | 0.08 | 261 | 0 | 0.27 | 1 | 1 | cs | TRUE
130 | LV_564-2_0_3_line_130 | NAYY 4x150 SE | 127 | 128 | 0.020038 | 0.208 | 0.08 | 261 | 0 | 0.27 | 1 | 1 | cs | TRUE
131 | LV_564-2_0_3_line_131 | NAYY 4x150 SE | 128 | 129 | 0.006421 | 0.208 | 0.08 | 261 | 0 | 0.27 | 1 | 1 | cs | TRUE
132 | LV_564-2_0_3_line_132 | NAYY 4x150 SE | 130 | 131 | 0.055007 | 0.208 | 0.08 | 261 | 0 | 0.27 | 1 | 2 | cs | TRUE
133 | LV_564-2_0_3_line_133 | NAYY 4x150 SE | 131 | 132 | 0.017585 | 0.208 | 0.08 | 261 | 0 | 0.27 | 1 | 2 | cs | TRUE
134 | LV_564-2_0_3_line_134 | NAYY 4x150 SE | 132 | 133 | 0.0017813 | 0.208 | 0.08 | 261 | 0 | 0.27 | 1 | 2 | cs | TRUE
135 | LV_564-2_0_3_line_135 | NAYY 4x150 SE | 133 | 134 | 0.04228 | 0.208 | 0.08 | 261 | 0 | 0.27 | 1 | 2 | cs | TRUE
136 | LV_564-2_0_3_line_136 | NAYY 4x150 SE | 134 | 135 | 0.013808 | 0.208 | 0.08 | 261 | 0 | 0.27 | 1 | 2 | cs | TRUE
137 | LV_564-2_0_3_line_137 | NAYY 4x150 SE | 135 | 136 | 0.028104 | 0.208 | 0.08 | 261 | 0 | 0.27 | 1 | 2 | cs | TRUE
138 | LV_564-2_0_3_line_138 | NAYY 4x150 SE | 136 | 137 | 0.0074712 | 0.208 | 0.08 | 261 | 0 | 0.27 | 1 | 2 | cs | TRUE
139 | LV_564-2_0_3_line_139 | NAYY 4x150 SE | 137 | 138 | 0.022904 | 0.208 | 0.08 | 261 | 0 | 0.27 | 1 | 2 | cs | TRUE
140 | LV_564-2_0_3_line_140 | NAYY 4x150 SE | 138 | 139 | 0.01957 | 0.208 | 0.08 | 261 | 0 | 0.27 | 1 | 2 | cs | TRUE
141 | LV_564-2_0_3_line_141 | NAYY 4x150 SE | 139 | 140 | 0.047277 | 0.208 | 0.08 | 261 | 0 | 0.27 | 1 | 2 | cs | TRUE
142 | LV_564-2_0_3_line_142 | NAYY 4x150 SE | 140 | 141 | 0.0089226 | 0.208 | 0.08 | 261 | 0 | 0.27 | 1 | 2 | cs | TRUE
143 | LV_564-2_0_3_line_143 | NAYY 4x150 SE | 141 | 142 | 0.030923 | 0.208 | 0.08 | 261 | 0 | 0.27 | 1 | 2 | cs | TRUE
144 | LV_564-2_0_3_line_144 | NAYY 4x150 SE | 142 | 143 | 0.018617 | 0.208 | 0.08 | 261 | 0 | 0.27 | 1 | 2 | cs | TRUE
145 | LV_564-2_0_3_line_145 | NAYY 4x150 SE | 143 | 144 | 0.020851 | 0.208 | 0.08 | 261 | 0 | 0.27 | 1 | 2 | cs | TRUE
146 | LV_564-2_0_3_line_146 | NAYY 4x150 SE | 144 | 145 | 0.06048 | 0.208 | 0.08 | 261 | 0 | 0.27 | 1 | 2 | cs | TRUE
147 | LV_564-2_0_3_line_147 | NAYY 4x150 SE | 145 | 146 | 0.024942 | 0.208 | 0.08 | 261 | 0 | 0.27 | 1 | 2 | cs | TRUE
148 | LV_564-2_0_3_line_148 | NAYY 4x150 SE | 146 | 147 | 0.038045 | 0.208 | 0.08 | 261 | 0 | 0.27 | 1 | 2 | cs | TRUE
149 | LV_564-2_0_3_line_149 | NAYY 4x150 SE | 147 | 148 | 0.021393 | 0.208 | 0.08 | 261 | 0 | 0.27 | 1 | 1 | cs | TRUE
150 | LV_564-2_0_3_line_150 | NAYY 4x150 SE | 148 | 157 | 0.021843 | 0.208 | 0.08 | 261 | 0 | 0.27 | 1 | 1 | cs | TRUE
151 | LV_564-2_0_3_line_151 | NAYY 4x150 SE | 149 | 150 | 0.0085487 | 0.208 | 0.08 | 261 | 0 | 0.27 | 1 | 1 | cs | TRUE
152 | LV_564-2_0_3_line_152 | NAYY 4x150 SE | 149 | 151 | 0.010819 | 0.208 | 0.08 | 261 | 0 | 0.27 | 1 | 1 | cs | TRUE
153 | LV_564-2_0_3_line_153 | NAYY 4x150 SE | 150 | 152 | 0.044312 | 0.208 | 0.08 | 261 | 0 | 0.27 | 1 | 1 | cs | TRUE
154 | LV_564-2_0_3_line_154 | NAYY 4x150 SE | 152 | 153 | 0.027674 | 0.208 | 0.08 | 261 | 0 | 0.27 | 1 | 1 | cs | TRUE
155 | LV_564-2_0_3_line_155 | NAYY 4x150 SE | 155 | 156 | 0.0085704 | 0.208 | 0.08 | 261 | 0 | 0.27 | 1 | 1 | cs | TRUE
156 | LV_564-2_0_3_line_156 | NAYY 4x150 SE | 156 | 157 | 0.0021418 | 0.208 | 0.08 | 261 | 0 | 0.27 | 1 | 1 | cs | TRUE

## trafo
| name | std_type | hv_bus | lv_bus | sn_mva | vn_hv_kv | vn_lv_kv | vk_percent | vkr_percent | pfe_kw | i0_percent | shift_degree | tap_side | tap_neutral | tap_min | tap_max | tap_step_percent | tap_step_degree | tap_pos | tap_phase_shifter | parallel | df | in_service
0 | LV_564-2_0_3_trafo_95 | 0.25 MVA 20/0.4 kV | 158 | 68 | 0.25 | 20 | 0.4 | 6 | 1.44 | 0.8 | 0.32 | 150 | hv | 0 | -2 | 2 | 2.5 | 0 | 0 | FALSE | 1 | 1 | TRUE

## line_geodata
| x0 | y0 | x1 | y1 | x2 | y2 | x3 | y3 | x4 | y4 | x5 | y5 | x6 | y6 | x7 | y7
0 | 2617166.6086 | 1156257.7478 | 2617160.6626 | 1156298.4471
1 | 2617166.6086 | 1156257.7478 | 2617168.0958 | 1156247.5685 | 2617178.5822 | 1156203.1652 | 2617178.8588 | 1156189.9276
2 | 2617166.6086 | 1156257.7478 | 2617226.3389 | 1156255.469
3 | 2617101.9111 | 1156140.9174 | 2617178.8588 | 1156189.9276
4 | 2617100.5337 | 1156142.9806 | 2617101.9111 | 1156140.9174
5 | 2617059.9079 | 1156315.8402 | 2617058.0047 | 1156321.4033
6 | 2617049.2061 | 1156347.1215 | 2617058.0047 | 1156321.4033
7 | 2617046.5377 | 1156161.9804 | 2617100.5337 | 1156142.9806
8 | 2616908.6409 | 1157139.4494 | 2616933.007 | 1157141.4991
9 | 2616899.2909 | 1157138.6628 | 2616908.6409 | 1157139.4494
10 | 2616974.4819 | 1157144.9879 | 2616933.007 | 1157141.4991
11 | 2616899.2909 | 1157138.6628 | 2616896.1453 | 1157153.0612 | 2616890.315 | 1157156.9468 | 2616876.0601 | 1157154.1048
12 | 2616899.2909 | 1157138.6628 | 2616898.5843 | 1157123.586
13 | 2616974.4819 | 1157144.9879 | 2616977.0379 | 1157122.1838 | 2616976.7511 | 1157089.8033
14 | 2616974.4819 | 1157144.9879 | 2616970.8256 | 1157167.8264
15 | 2616898.2982 | 1157117.4832 | 2616898.5843 | 1157123.586
16 | 2616976.4734 | 1157058.4507 | 2616976.7511 | 1157089.8033
17 | 2616970.8256 | 1157167.8264 | 2616968.1902 | 1157184.2882
18 | 2616897.7208 | 1157105.1641 | 2616898.2982 | 1157117.4832
19 | 2616976.4734 | 1157058.4507 | 2616992.6982 | 1157047.574
20 | 2616976.4734 | 1157058.4507 | 2616974.964 | 1157040.3922
21 | 2616968.1902 | 1157184.2882 | 2616968.0995 | 1157184.8544
22 | 2616966.9429 | 1157192.079 | 2616968.0995 | 1157184.8544
23 | 2616966.9429 | 1157192.079 | 2616956.9966 | 1157190.0056 | 2616935.5411 | 1157187.1538
24 | 2616966.9429 | 1157192.079 | 2616965.378 | 1157208.1903
25 | 2616928.6307 | 1157186.2352 | 2616935.5411 | 1157187.1538
26 | 2616962.9071 | 1157233.6278 | 2616965.378 | 1157208.1903
27 | 2616992.6982 | 1157047.574 | 2617001.1305 | 1157041.9212
28 | 2616974.964 | 1157040.3922 | 2616973.2689 | 1157020.1116 | 2616967.3078 | 1156983.1432 | 2616957.9722 | 1156944.243
29 | 2616836.3764 | 1157110.2272 | 2616856.2448 | 1157111.8293 | 2616857.8766 | 1157111.4256
30 | 2616831.961 | 1157109.8711 | 2616836.3764 | 1157110.2272
31 | 2616863.338 | 1157110.0746 | 2616857.8766 | 1157111.4256
32 | 2616831.961 | 1157109.8711 | 2616828.5412 | 1157109.5954 | 2616818.2916 | 1157111.7234 | 2616811.4629 | 1157111.1582
33 | 2616893.3463 | 1157081.9959 | 2616893.525 | 1157089.3779 | 2616888.3863 | 1157098.1567 | 2616874.3753 | 1157107.3443 | 2616863.338 | 1157110.0746
34 | 2616804.717 | 1157110.5994 | 2616807.7285 | 1157110.8491 | 2616811.4629 | 1157111.1582
35 | 2616774.9125 | 1157107.9565 | 2616788.0355 | 1157109.2158 | 2616804.717 | 1157110.5994
36 | 2616774.9125 | 1157107.9565 | 2616780.9929 | 1157081.9664
37 | 2616774.9125 | 1157107.9565 | 2616763.1459 | 1157157.936
38 | 2616758.9138 | 1157175.9124 | 2616780.5516 | 1157178.1186
39 | 2616785.9256 | 1157178.6665 | 2616780.5516 | 1157178.1186
40 | 2616758.9138 | 1157175.9124 | 2616763.1459 | 1157157.936
41 | 2616758.9138 | 1157175.9124 | 2616744.3925 | 1157219.9606 | 2616740.1088 | 1157232.944 | 2616718.3586 | 1157226.8141
42 | 2616718.3586 | 1157226.8141 | 2616705.1255 | 1157167.9922
43 | 2616705.1255 | 1157167.9922 | 2616702.7409 | 1157157.3921 | 2616700.7152 | 1157152.5963
44 | 2616785.6704 | 1157061.9728 | 2616780.9929 | 1157081.9664
45 | 2616774.9059 | 1156728.505 | 2616745.324 | 1156732.0326 | 2616721.1234 | 1156731.5696
46 | 2616797.6455 | 1156722.3954 | 2616782.3106 | 1156727.622 | 2616774.9059 | 1156728.505
47 | 2616854.5527 | 1156756.6597 | 2616843.433 | 1156751.6596 | 2616806.2061 | 1156723.9978 | 2616797.6455 | 1156722.3954
48 | 2616797.6455 | 1156722.3954 | 2616788.7708 | 1156720.7365 | 2616785.8443 | 1156712.6212
49 | 2616854.5527 | 1156756.6597 | 2616859.9353 | 1156732.6779
50 | 2616854.5527 | 1156756.6597 | 2616853.511 | 1156761.807
51 | 2616721.314 | 1156653.9881 | 2616726.484 | 1156654.5754 | 2616736.7418 | 1156658.0278 | 2616760.6864 | 1156683.7402 | 2616774.1933 | 1156693.4603 | 2616782.4627 | 1156703.2437 | 2616785.8443 | 1156712.6212
52 | 2616864.41 | 1156712.7409 | 2616859.9353 | 1156732.6779
53 | 2616850.2376 | 1156777.9805 | 2616853.511 | 1156761.807
54 | 2617023.9703 | 1156752.222 | 2617025.5398 | 1156757.6091
55 | 2617023.9703 | 1156752.222 | 2617023.5762 | 1156750.8693
56 | 2617025.5398 | 1156757.6091 | 2617027.9345 | 1156765.8284 | 2617030.2956 | 1156771.0041
57 | 2617023.5762 | 1156750.8693 | 2617022.6185 | 1156747.5821 | 2617018.3477 | 1156732.8137
58 | 2617032.6821 | 1156776.2358 | 2617030.2956 | 1156771.0041
59 | 2617018.3477 | 1156732.8137 | 2617017.4023 | 1156729.5444
60 | 2617032.6821 | 1156776.2358 | 2617035.3105 | 1156771.3964 | 2617043.2526 | 1156769.2955 | 2617051.2259 | 1156769.7293 | 2617061.3181 | 1156768.4332
61 | 2617024.5055 | 1156807.128 | 2617033.6213 | 1156783.0752 | 2617032.6821 | 1156776.2358
62 | 2617013.597 | 1156716.3857 | 2617013.597 | 1156716.3857 | 2617017.4023 | 1156729.5444
63 | 2617024.5055 | 1156807.128 | 2617037.1018 | 1156810.4985 | 2617041.4808 | 1156812.6112
64 | 2617017.9763 | 1156805.8201 | 2617024.5055 | 1156807.128
65 | 2617013.597 | 1156716.3857 | 2617025.3506 | 1156714.4447
66 | 2616948.1625 | 1156787.7337 | 2616962.2813 | 1156790.9005 | 2616965.5515 | 1156791.7765
67 | 2616900.03 | 1156781.488 | 2616915.2343 | 1156781.8418 | 2616934.074 | 1156784.5738 | 2616948.1625 | 1156787.7337
68 | 2616965.5515 | 1156791.7765 | 2616976.7901 | 1156794.7871
69 | 2616850.2376 | 1156777.9805 | 2616900.03 | 1156781.488
70 | 2616900.03 | 1156781.488 | 2616907.6636 | 1156800.8709
71 | 2616976.7901 | 1156794.7871 | 2616989.8031 | 1156798.273
72 | 2616850.2376 | 1156777.9805 | 2616845.7503 | 1156798.3848
73 | 2616926.8624 | 1156849.6199 | 2616907.6636 | 1156800.8709
74 | 2616999.2116 | 1156800.7934 | 2616989.8031 | 1156798.273
75 | 2616841.0112 | 1156819.9336 | 2616845.7503 | 1156798.3848
76 | 2616935.2971 | 1156871.0368 | 2616926.8624 | 1156849.6199
77 | 2616999.2116 | 1156800.7934 | 2617010.969 | 1156803.943
78 | 2616836.0122 | 1156842.6646 | 2616841.0112 | 1156819.9336
79 | 2616952.9156 | 1156923.173 | 2616947.7737 | 1156905.6833 | 2616941.9349 | 1156887.8914 | 2616935.2971 | 1156871.0368
80 | 2617017.9763 | 1156805.8201 | 2617010.969 | 1156803.943
81 | 2617017.9763 | 1156805.8201 | 2617025.5262 | 1156813.6115
82 | 2617039.4323 | 1156837.8298 | 2617038.6291 | 1156829.012 | 2617031.4782 | 1156819.7539 | 2617025.5262 | 1156813.6115
83 | 2617054.8617 | 1156861.5517 | 2617052.376 | 1156856.6089 | 2617051.0438 | 1156850.4799 | 2617050.7332 | 1156830.169 | 2617049.956 | 1156822.9855 | 2617047.9602 | 1156818.3331 | 2617043.1281 | 1156813.4059 | 2617041.4808 | 1156812.6112
84 | 2617054.8617 | 1156861.5517 | 2617050.6205 | 1156870.0551 | 2617048.8355 | 1156877.9466
85 | 2617054.8617 | 1156861.5517 | 2617061.2413 | 1156858.824 | 2617066.0023 | 1156848.1877 | 2617067.1332 | 1156844.7964
86 | 2617067.1332 | 1156844.7964 | 2617076.7129 | 1156816.0687 | 2617089.3316 | 1156774.783
87 | 2617089.3316 | 1156774.783 | 2617096.9251 | 1156749.9384
88 | 2617116.3262 | 1156650.4766 | 2617117.8987 | 1156639.6272
89 | 2617116.3262 | 1156650.4766 | 2617137.6623 | 1156651.8267 | 2617138.2982 | 1156660.1215 | 2617151.2334 | 1156691.418
90 | 2617119.3021 | 1156629.9443 | 2617117.8987 | 1156639.6272
91 | 2617119.3021 | 1156629.9443 | 2617121.9529 | 1156611.655
92 | 2617121.9529 | 1156611.655 | 2617143.0515 | 1156482.0736
93 | 2617147.8028 | 1156441.6245 | 2617145.9227 | 1156456.709 | 2617143.0515 | 1156482.0736
94 | 2617049.2061 | 1156347.1215 | 2617147.8028 | 1156441.6245
95 | 2617049.2061 | 1156347.1215 | 2617047.7838 | 1156351.2791 | 2617043.0113 | 1156352.2661 | 2617026.5537 | 1156347.4713
96 | 2617002.6706 | 1156340.5133 | 2617026.5537 | 1156347.4713
97 | 2617034.5843 | 1155876.071 | 2617038.2147 | 1155878.0956 | 2617062.6244 | 1155889.5176
98 | 2617112.2116 | 1155902.6725 | 2617103.1358 | 1155901.1794 | 2617087.3371 | 1155898.7446 | 2617082.301 | 1155897.9188 | 2617077.9868 | 1155896.706 | 2617062.6244 | 1155889.5176
99 | 2617112.2116 | 1155902.6725 | 2617156.5716 | 1155902.5373
100 | 2617071.8902 | 1156081.0578 | 2617078.6816 | 1156057.7655 | 2617086.7255 | 1156026.9308
101 | 2617086.7255 | 1156026.9308 | 2617161.5005 | 1155933.4718
102 | 2617071.8902 | 1156081.0578 | 2617056.5122 | 1156125.3141 | 2617046.5377 | 1156161.9804
103 | 2617156.5716 | 1155902.5373 | 2617161.5005 | 1155933.4718
104 | 2616819.2787 | 1156030.0648 | 2616827.6718 | 1156029.4248 | 2616843.1671 | 1156030.7663
105 | 2616848.6641 | 1156031.2422 | 2616843.1671 | 1156030.7663
106 | 2616848.6641 | 1156031.2422 | 2616862.4335 | 1156032.4344 | 2616875.4171 | 1156051.4911 | 2616892.9478 | 1156089.8369 | 2616896.0607 | 1156093.8247
107 | 2616896.0607 | 1156093.8247 | 2616908.1845 | 1156109.3559 | 2616912.194 | 1156111.6537
108 | 2616912.194 | 1156111.6537 | 2616914.7536 | 1156113.1205 | 2616923.7011 | 1156113.757 | 2616934.2788 | 1156118.3 | 2616954.311 | 1156139.5334 | 2616960.9232 | 1156144.3099 | 2616965.1338 | 1156145.5984
109 | 2616989.081 | 1156152.9266 | 2616965.1338 | 1156145.5984
110 | 2616965.1338 | 1156145.5984 | 2616877.3034 | 1156225.8696
111 | 2616989.081 | 1156152.9266 | 2617013.4538 | 1156160.3989 | 2617034.0143 | 1156168.1496 | 2617043.9355 | 1156171.5459
112 | 2616785.1799 | 1156282.9988 | 2616877.3034 | 1156225.8696
113 | 2616785.1799 | 1156282.9988 | 2616778.4815 | 1156292.6627
114 | 2617043.9355 | 1156171.5459 | 2617037.8805 | 1156201.1115
115 | 2617043.9355 | 1156171.5459 | 2617046.5377 | 1156161.9804
116 | 2617036.4095 | 1156208.294 | 2617037.8805 | 1156201.1115
117 | 2617036.4095 | 1156208.294 | 2617032.4754 | 1156227.5033
118 | 2616804.5587 | 1156984.6573 | 2616805.0102 | 1156982.8226 | 2616812.3064 | 1156950.036
119 | 2616790.3107 | 1157042.5515 | 2616804.5587 | 1156984.6573
120 | 2616812.3064 | 1156950.036 | 2616818.6388 | 1156921.5808
121 | 2616790.3107 | 1157042.5515 | 2616789.012 | 1157047.8286
122 | 2616818.6388 | 1156921.5808 | 2616820.1903 | 1156914.6088 | 2616824.9522 | 1156892.9559
123 | 2616786.0036 | 1157060.5486 | 2616788.3521 | 1157050.5098 | 2616789.012 | 1157047.8286
124 | 2616824.9522 | 1156892.9559 | 2616836.0122 | 1156842.6646
125 | 2616786.0036 | 1157060.5486 | 2616785.6704 | 1157061.9728
126 | 2616864.41 | 1156712.7409 | 2616865.51 | 1156707.8398
127 | 2616952.9156 | 1156923.173 | 2616957.9722 | 1156944.243
128 | 2616952.9156 | 1156923.173 | 2616971.8052 | 1156916.1671 | 2616976.6313 | 1156917.7703 | 2616980.5207 | 1156924.9466
129 | 2616981.0785 | 1156925.9758 | 2616980.5207 | 1156924.9466
130 | 2617025.3506 | 1156714.4447 | 2617045.1204 | 1156711.18
131 | 2617051.4556 | 1156710.1338 | 2617045.1204 | 1156711.18
132 | 2616865.51 | 1156707.8398 | 2616877.5562 | 1156654.168
133 | 2616877.5562 | 1156654.168 | 2616881.4072 | 1156637.01
134 | 2616881.4072 | 1156637.01 | 2616881.7973 | 1156635.2719
135 | 2616881.7973 | 1156635.2719 | 2616888.4141 | 1156605.7907 | 2616890.9607 | 1156593.997
136 | 2616894.1933 | 1156580.5771 | 2616892.4227 | 1156587.2261 | 2616890.9607 | 1156593.997
137 | 2616894.1933 | 1156580.5771 | 2616897.0492 | 1156569.8526 | 2616902.9435 | 1156553.9007
138 | 2616905.9598 | 1156547.0835 | 2616904.3122 | 1156550.1966 | 2616902.9435 | 1156553.9007
139 | 2616905.9598 | 1156547.0835 | 2616914.0176 | 1156531.8591 | 2616917.0367 | 1156527.0494
140 | 2616917.0367 | 1156527.0494 | 2616927.4412 | 1156510.4741
141 | 2616927.4412 | 1156510.4741 | 2616952.5761 | 1156470.4317
142 | 2616952.5761 | 1156470.4317 | 2616957.3197 | 1156462.8746
143 | 2616957.3197 | 1156462.8746 | 2616959.9635 | 1156458.6628 | 2616969.9046 | 1156438.4474 | 2616971.1839 | 1156435.2726
144 | 2616978.1422 | 1156418.005 | 2616971.1839 | 1156435.2726
145 | 2616985.5834 | 1156398.5272 | 2616978.3526 | 1156417.483 | 2616978.1422 | 1156418.005
146 | 2617002.6706 | 1156340.5133 | 2616991.4653 | 1156379.3232 | 2616985.5834 | 1156398.5272 | 2616985.5834 | 1156398.5272
147 | 2617002.6706 | 1156340.5133 | 2617009.6505 | 1156316.5676
148 | 2617020.1995 | 1156280.0157 | 2617019.2411 | 1156283.6651 | 2617009.6505 | 1156316.5676
149 | 2617025.6335 | 1156259.3243 | 2617020.1995 | 1156280.0157
150 | 2617030.3261 | 1156237.9977 | 2617027.1091 | 1156253.7058 | 2617025.6335 | 1156259.3243
151 | 2616916.3022 | 1157254.4678 | 2616913.6553 | 1157246.8789 | 2616913.7031 | 1157246.3697
152 | 2616914.7143 | 1157235.5985 | 2616913.7031 | 1157246.3697
153 | 2616916.3022 | 1157254.4678 | 2616960.2316 | 1157261.1721
154 | 2616960.2316 | 1157261.1721 | 2616962.9071 | 1157233.6278
155 | 2617032.4754 | 1156227.5033 | 2617030.7558 | 1156235.8994
156 | 2617030.7558 | 1156235.8994 | 2617030.3261 | 1156237.9977

## bus_geodata
| x | y | coords
0 | 2617166.6086 | 1156257.7478
1 | 2617160.6626 | 1156298.4471
2 | 2617178.8588 | 1156189.9276
3 | 2617226.3389 | 1156255.469
4 | 2617101.9111 | 1156140.9174
5 | 2617059.9079 | 1156315.8402
6 | 2617058.0047 | 1156321.4033
7 | 2617100.5337 | 1156142.9806
8 | 2616908.6409 | 1157139.4494
9 | 2616933.007 | 1157141.4991
10 | 2616899.2909 | 1157138.6628
11 | 2616974.4819 | 1157144.9879
12 | 2616876.0601 | 1157154.1048
13 | 2616898.5843 | 1157123.586
14 | 2616976.7511 | 1157089.8033
15 | 2616970.8256 | 1157167.8264
16 | 2616898.2982 | 1157117.4832
17 | 2616976.4734 | 1157058.4507
18 | 2616968.1902 | 1157184.2882
19 | 2616897.7208 | 1157105.1641
20 | 2616968.0995 | 1157184.8544
21 | 2616966.9429 | 1157192.079
22 | 2616935.5411 | 1157187.1538
23 | 2616965.378 | 1157208.1903
24 | 2616992.6981 | 1157047.574
25 | 2616974.964 | 1157040.3922
26 | 2616836.3764 | 1157110.2272
27 | 2616857.8766 | 1157111.4256
28 | 2616831.961 | 1157109.8711
29 | 2616863.338 | 1157110.0746
30 | 2616811.4629 | 1157111.1582
31 | 2616893.3463 | 1157081.9959
32 | 2616804.717 | 1157110.5994
33 | 2616774.9125 | 1157107.9565
34 | 2616780.5516 | 1157178.1186
35 | 2616758.9138 | 1157175.9124
36 | 2616785.9256 | 1157178.6665
37 | 2616763.1459 | 1157157.936
38 | 2616718.3586 | 1157226.8141
39 | 2616705.1255 | 1157167.9922
40 | 2616780.9929 | 1157081.9664
41 | 2616700.7152 | 1157152.5963
42 | 2616721.1234 | 1156731.5696
43 | 2616774.9059 | 1156728.505
44 | 2616797.6455 | 1156722.3954
45 | 2616854.5527 | 1156756.6597
46 | 2616785.8443 | 1156712.6212
47 | 2616859.9353 | 1156732.6779
48 | 2616853.511 | 1156761.807
49 | 2616721.314 | 1156653.9881
50 | 2617023.9703 | 1156752.222
51 | 2617025.5398 | 1156757.6091
52 | 2617023.5762 | 1156750.8693
53 | 2617030.2956 | 1156771.0041
54 | 2617018.3477 | 1156732.8137
55 | 2617032.6821 | 1156776.2358
56 | 2617017.4023 | 1156729.5444
57 | 2617061.3181 | 1156768.4332
58 | 2617024.5055 | 1156807.128
59 | 2617013.597 | 1156716.3857
60 | 2616948.1625 | 1156787.7337
61 | 2616965.5515 | 1156791.7765
62 | 2616900.03 | 1156781.488
63 | 2616976.7901 | 1156794.7871
64 | 2616850.2376 | 1156777.9805
65 | 2616907.6636 | 1156800.8709
66 | 2616989.8031 | 1156798.273
67 | 2616845.7503 | 1156798.3848
68 | 2616926.8624 | 1156849.6199
69 | 2616999.2116 | 1156800.7934
70 | 2616841.0112 | 1156819.9336
71 | 2616935.2971 | 1156871.0368
72 | 2617010.969 | 1156803.943
73 | 2617017.9763 | 1156805.8201
74 | 2617025.5262 | 1156813.6115
75 | 2617041.4808 | 1156812.6112
76 | 2617039.4323 | 1156837.8298
77 | 2617054.8617 | 1156861.5517
78 | 2617048.8355 | 1156877.9466
79 | 2617067.1332 | 1156844.7964
80 | 2617089.3316 | 1156774.783
81 | 2617096.9251 | 1156749.9384
82 | 2617001.1305 | 1157041.9212
83 | 2617116.3262 | 1156650.4766
84 | 2617117.8987 | 1156639.6272
85 | 2617151.2334 | 1156691.418
86 | 2617119.3021 | 1156629.9443
87 | 2617121.9529 | 1156611.655
88 | 2617143.0515 | 1156482.0736
89 | 2617147.8028 | 1156441.6245
90 | 2617049.2061 | 1156347.1215
91 | 2617026.5537 | 1156347.4713
92 | 2617034.5843 | 1155876.071
93 | 2617062.6244 | 1155889.5176
94 | 2617112.2116 | 1155902.6725
95 | 2617086.7255 | 1156026.9308
96 | 2617071.8902 | 1156081.0578
97 | 2617161.5005 | 1155933.4718
98 | 2617156.5716 | 1155902.5373
99 | 2616819.2787 | 1156030.0648
100 | 2616843.1671 | 1156030.7663
101 | 2616848.6641 | 1156031.2422
102 | 2616896.0607 | 1156093.8247
103 | 2616912.194 | 1156111.6537
104 | 2616965.1338 | 1156145.5984
105 | 2616989.081 | 1156152.9266
106 | 2616877.3034 | 1156225.8696
107 | 2616785.1799 | 1156282.9988
108 | 2616778.4815 | 1156292.6627
109 | 2617043.9355 | 1156171.5459
110 | 2617037.8805 | 1156201.1115
111 | 2617046.5377 | 1156161.9804
112 | 2617036.4095 | 1156208.294
113 | 2616804.5587 | 1156984.6573
114 | 2616812.3064 | 1156950.036
115 | 2616790.3107 | 1157042.5515
116 | 2616818.6388 | 1156921.5808
117 | 2616789.012 | 1157047.8286
118 | 2616824.9522 | 1156892.9559
119 | 2616786.0036 | 1157060.5486
120 | 2616836.0122 | 1156842.6646
121 | 2616785.6704 | 1157061.9728
122 | 2616864.41 | 1156712.7409
123 | 2616957.9722 | 1156944.243
124 | 2616952.9156 | 1156923.173
125 | 2616980.5207 | 1156924.9466
126 | 2616981.0785 | 1156925.9758
127 | 2617025.3506 | 1156714.4447
128 | 2617045.1204 | 1156711.18
129 | 2617051.4556 | 1156710.1338
130 | 2616865.51 | 1156707.8398
131 | 2616877.5562 | 1156654.168
132 | 2616881.4072 | 1156637.01
133 | 2616881.7973 | 1156635.2719
134 | 2616890.9607 | 1156593.997
135 | 2616894.1933 | 1156580.5771
136 | 2616902.9435 | 1156553.9007
137 | 2616905.9598 | 1156547.0835
138 | 2616917.0367 | 1156527.0494
139 | 2616927.4412 | 1156510.4741
140 | 2616952.5761 | 1156470.4317
141 | 2616957.3197 | 1156462.8746
142 | 2616971.1839 | 1156435.2726
143 | 2616978.1422 | 1156418.005
144 | 2616985.5834 | 1156398.5272
145 | 2617002.6706 | 1156340.5133
146 | 2617009.6505 | 1156316.5676
147 | 2617020.1995 | 1156280.0157
148 | 2617025.6335 | 1156259.3243
149 | 2616913.7031 | 1157246.3697
150 | 2616916.3022 | 1157254.4678
151 | 2616914.7143 | 1157235.5985
152 | 2616960.2316 | 1157261.1721
153 | 2616962.9071 | 1157233.6278
154 | 2616928.6307 | 1157186.2352
155 | 2617032.4754 | 1156227.5033
156 | 2617030.7559 | 1156235.8994
157 | 2617030.3261 | 1156237.9977
158 | 2616900.03 | 1156781.488

## line_std_types
| c_nf_per_km | r_ohm_per_km | x_ohm_per_km | max_i_ka | type | q_mm2 | alpha | voltage_rating
NAYY 4x50 SE | 210 | 0.642 | 0.083 | 0.142 | cs | 50 | 0.00403 | LV
NAYY 4x120 SE | 264 | 0.225 | 0.08 | 0.242 | cs | 120 | 0.00403 | LV
NAYY 4x150 SE | 261 | 0.208 | 0.08 | 0.27 | cs | 150 | 0.00403 | LV
NA2XS2Y 1x95 RM/25 12/20 kV | 216 | 0.313 | 0.132 | 0.252 | cs | 95 | 0.00403 | MV
NA2XS2Y 1x185 RM/25 12/20 kV | 273 | 0.161 | 0.117 | 0.362 | cs | 185 | 0.00403 | MV
NA2XS2Y 1x240 RM/25 12/20 kV | 304 | 0.122 | 0.112 | 0.421 | cs | 240 | 0.00403 | MV
NA2XS2Y 1x95 RM/25 6/10 kV | 315 | 0.313 | 0.123 | 0.249 | cs | 95 | 0.00403 | MV
NA2XS2Y 1x185 RM/25 6/10 kV | 406 | 0.161 | 0.11 | 0.358 | cs | 185 | 0.00403 | MV
NA2XS2Y 1x240 RM/25 6/10 kV | 456 | 0.122 | 0.105 | 0.416 | cs | 240 | 0.00403 | MV
NA2XS2Y 1x150 RM/25 12/20 kV | 250 | 0.206 | 0.116 | 0.319 | cs | 150 | 0.00403 | MV
NA2XS2Y 1x120 RM/25 12/20 kV | 230 | 0.253 | 0.119 | 0.283 | cs | 120 | 0.00403 | MV
NA2XS2Y 1x70 RM/25 12/20 kV | 190 | 0.443 | 0.132 | 0.22 | cs | 70 | 0.00403 | MV
NA2XS2Y 1x150 RM/25 6/10 kV | 360 | 0.206 | 0.11 | 0.315 | cs | 150 | 0.00403 | MV
NA2XS2Y 1x120 RM/25 6/10 kV | 340 | 0.253 | 0.113 | 0.28 | cs | 120 | 0.00403 | MV
NA2XS2Y 1x70 RM/25 6/10 kV | 280 | 0.443 | 0.123 | 0.217 | cs | 70 | 0.00403 | MV
N2XS(FL)2Y 1x120 RM/35 64/110 kV | 112 | 0.153 | 0.166 | 0.366 | cs | 120 | 0.00393 | HV
N2XS(FL)2Y 1x185 RM/35 64/110 kV | 125 | 0.099 | 0.156 | 0.457 | cs | 185 | 0.00393 | HV
N2XS(FL)2Y 1x240 RM/35 64/110 kV | 135 | 0.075 | 0.149 | 0.526 | cs | 240 | 0.00393 | HV
N2XS(FL)2Y 1x300 RM/35 64/110 kV | 144 | 0.06 | 0.144 | 0.588 | cs | 300 | 0.00393 | HV
15-AL1/3-ST1A 0.4 | 11 | 1.8769 | 0.35 | 0.105 | ol | 16 | 0.00403 | LV
24-AL1/4-ST1A 0.4 | 11.25 | 1.2012 | 0.335 | 0.14 | ol | 24 | 0.00403 | LV
48-AL1/8-ST1A 0.4 | 12.2 | 0.5939 | 0.3 | 0.21 | ol | 48 | 0.00403 | LV
94-AL1/15-ST1A 0.4 | 13.2 | 0.306 | 0.29 | 0.35 | ol | 94 | 0.00403 | LV
34-AL1/6-ST1A 10.0 | 9.7 | 0.8342 | 0.36 | 0.17 | ol | 34 | 0.00403 | MV
48-AL1/8-ST1A 10.0 | 10.1 | 0.5939 | 0.35 | 0.21 | ol | 48 | 0.00403 | MV
70-AL1/11-ST1A 10.0 | 10.4 | 0.4132 | 0.339 | 0.29 | ol | 70 | 0.00403 | MV
94-AL1/15-ST1A 10.0 | 10.75 | 0.306 | 0.33 | 0.35 | ol | 94 | 0.00403 | MV
122-AL1/20-ST1A 10.0 | 11.1 | 0.2376 | 0.323 | 0.41 | ol | 122 | 0.00403 | MV
149-AL1/24-ST1A 10.0 | 11.25 | 0.194 | 0.315 | 0.47 | ol | 149 | 0.00403 | MV
34-AL1/6-ST1A 20.0 | 9.15 | 0.8342 | 0.382 | 0.17 | ol | 34 | 0.00403 | MV
48-AL1/8-ST1A 20.0 | 9.5 | 0.5939 | 0.372 | 0.21 | ol | 48 | 0.00403 | MV
70-AL1/11-ST1A 20.0 | 9.7 | 0.4132 | 0.36 | 0.29 | ol | 70 | 0.00403 | MV
94-AL1/15-ST1A 20.0 | 10 | 0.306 | 0.35 | 0.35 | ol | 94 | 0.00403 | MV
122-AL1/20-ST1A 20.0 | 10.3 | 0.2376 | 0.344 | 0.41 | ol | 122 | 0.00403 | MV
149-AL1/24-ST1A 20.0 | 10.5 | 0.194 | 0.337 | 0.47 | ol | 149 | 0.00403 | MV
184-AL1/30-ST1A 20.0 | 10.75 | 0.1571 | 0.33 | 0.535 | ol | 184 | 0.00403 | MV
243-AL1/39-ST1A 20.0 | 11 | 0.1188 | 0.32 | 0.645 | ol | 243 | 0.00403 | MV
48-AL1/8-ST1A 110.0 | 8 | 0.5939 | 0.46 | 0.21 | ol | 48 | 0.00403 | HV
70-AL1/11-ST1A 110.0 | 8.4 | 0.4132 | 0.45 | 0.29 | ol | 70 | 0.00403 | HV
94-AL1/15-ST1A 110.0 | 8.65 | 0.306 | 0.44 | 0.35 | ol | 94 | 0.00403 | HV
122-AL1/20-ST1A 110.0 | 8.5 | 0.2376 | 0.43 | 0.41 | ol | 122 | 0.00403 | HV
149-AL1/24-ST1A 110.0 | 8.75 | 0.194 | 0.41 | 0.47 | ol | 149 | 0.00403 | HV
184-AL1/30-ST1A 110.0 | 8.8 | 0.1571 | 0.4 | 0.535 | ol | 184 | 0.00403 | HV
243-AL1/39-ST1A 110.0 | 9 | 0.1188 | 0.39 | 0.645 | ol | 243 | 0.00403 | HV
305-AL1/39-ST1A 110.0 | 9.2 | 0.0949 | 0.38 | 0.74 | ol | 305 | 0.00403 | HV
490-AL1/64-ST1A 110.0 | 9.75 | 0.059 | 0.37 | 0.96 | ol | 490 | 0.00403 | HV
679-AL1/86-ST1A 110.0 | 9.95 | 0.042 | 0.36 | 1.15 | ol | 679 | 0.00403 | HV
490-AL1/64-ST1A 220.0 | 10 | 0.059 | 0.285 | 0.96 | ol | 490 | 0.00403 | HV
679-AL1/86-ST1A 220.0 | 11.7 | 0.042 | 0.275 | 1.15 | ol | 679 | 0.00403 | HV
490-AL1/64-ST1A 380.0 | 11 | 0.059 | 0.253 | 0.96 | ol | 490 | 0.00403 | HV
679-AL1/86-ST1A 380.0 | 14.6 | 0.042 | 0.25 | 1.15 | ol | 679 | 0.00403 | HV

## trafo_std_types
| i0_percent | pfe_kw | vkr_percent | sn_mva | vn_lv_kv | vn_hv_kv | vk_percent | shift_degree | vector_group | tap_side | tap_neutral | tap_min | tap_max | tap_step_degree | tap_step_percent | tap_phase_shifter
160 MVA 380/110 kV | 0.06 | 60 | 0.25 | 160 | 110 | 380 | 12.2 | 0 | Yy0 | hv | 0 | -9 | 9 | 0 | 1.5 | FALSE
100 MVA 220/110 kV | 0.06 | 55 | 0.26 | 100 | 110 | 220 | 12 | 0 | Yy0 | hv | 0 | -9 | 9 | 0 | 1.5 | FALSE
63 MVA 110/20 kV | 0.04 | 22 | 0.32 | 63 | 20 | 110 | 18 | 150 | YNd5 | hv | 0 | -9 | 9 | 0 | 1.5 | FALSE
40 MVA 110/20 kV | 0.05 | 18 | 0.34 | 40 | 20 | 110 | 16.2 | 150 | YNd5 | hv | 0 | -9 | 9 | 0 | 1.5 | FALSE
25 MVA 110/20 kV | 0.07 | 14 | 0.41 | 25 | 20 | 110 | 12 | 150 | YNd5 | hv | 0 | -9 | 9 | 0 | 1.5 | FALSE
63 MVA 110/10 kV | 0.04 | 22 | 0.32 | 63 | 10 | 110 | 18 | 150 | YNd5 | hv | 0 | -9 | 9 | 0 | 1.5 | FALSE
40 MVA 110/10 kV | 0.05 | 18 | 0.34 | 40 | 10 | 110 | 16.2 | 150 | YNd5 | hv | 0 | -9 | 9 | 0 | 1.5 | FALSE
25 MVA 110/10 kV | 0.07 | 14 | 0.41 | 25 | 10 | 110 | 12 | 150 | YNd5 | hv | 0 | -9 | 9 | 0 | 1.5 | FALSE
0.25 MVA 20/0.4 kV | 0.32 | 0.8 | 1.44 | 0.25 | 0.4 | 20 | 6 | 150 | Yzn5 | hv | 0 | -2 | 2 | 0 | 2.5 | FALSE
0.4 MVA 20/0.4 kV | 0.3375 | 1.35 | 1.425 | 0.4 | 0.4 | 20 | 6 | 150 | Dyn5 | hv | 0 | -2 | 2 | 0 | 2.5 | FALSE
0.63 MVA 20/0.4 kV | 0.2619 | 1.65 | 1.206 | 0.63 | 0.4 | 20 | 6 | 150 | Dyn5 | hv | 0 | -2 | 2 | 0 | 2.5 | FALSE
0.25 MVA 10/0.4 kV | 0.24 | 0.6 | 1.2 | 0.25 | 0.4 | 10 | 4 | 150 | Dyn5 | hv | 0 | -2 | 2 | 0 | 2.5 | FALSE
0.4 MVA 10/0.4 kV | 0.2375 | 0.95 | 1.325 | 0.4 | 0.4 | 10 | 4 | 150 | Dyn5 | hv | 0 | -2 | 2 | 0 | 2.5 | FALSE
0.63 MVA 10/0.4 kV | 0.1873 | 1.18 | 1.0794 | 0.63 | 0.4 | 10 | 4 | 150 | Dyn5 | hv | 0 | -2 | 2 | 0 | 2.5 | FALSE

## trafo3w_std_types
| sn_hv_mva | sn_mv_mva | sn_lv_mva | vn_hv_kv | vn_mv_kv | vn_lv_kv | vk_hv_percent | vk_mv_percent | vk_lv_percent | vkr_hv_percent | vkr_mv_percent | vkr_lv_percent | pfe_kw | i0_percent | shift_mv_degree | shift_lv_degree | vector_group | tap_side | tap_neutral | tap_min | tap_max | tap_step_percent
63/25/38 MVA 110/20/10 kV | 63 | 25 | 38 | 110 | 20 | 10 | 10.4 | 10.4 | 10.4 | 0.28 | 0.32 | 0.35 | 35 | 0.89 | 0 | 0 | YN0yn0yn0 | hv | 0 | -10 | 10 | 1.2
63/25/38 MVA 110/10/10 kV | 63 | 25 | 38 | 110 | 10 | 10 | 10.4 | 10.4 | 10.4 | 0.28 | 0.32 | 0.35 | 35 | 0.89 | 0 | 0 | YN0yn0yn0 | hv | 0 | -10 | 10 | 1.2

## fuse_std_types
| fuse_type | i_rated_a | t_avg | t_min | t_total | x_avg | x_min | x_total
HV 100A | HV 100A | 100 | 0 | [10.0, 3.64, 0.854, 0.281, 0.1, 0.0531, 0.022, 0.01] | [10.0, 4.267, 1.21, 0.403, 0.1, 0.058, 0.022, 0.01] | 0 | [300.0, 350.0, 450.0, 550.0, 700.0, 850.0, 1200.0, 1752.0] | [600.0, 700.0, 900.0, 1150.0, 1665.0, 2000.0, 3000.0, 4313.0]
HV 10A | HV 10A | 10 | 0 | [10.0, 1675.0, 0.344, 0.156, 0.1, 0.0417, 0.0171, 0.01] | [10.0, 1.3, 0.3, 0.155, 0.1, 0.0555, 0.023, 0.01] | 0 | [30.0, 32.0, 35.0, 37.0, 39.0, 50.0, 70.0, 88.0] | [60.0, 70.0, 80.0, 87.0, 94.0, 110.0, 150.0, 216.0]
HV 125A | HV 125A | 125 | 0 | [10.0, 1.82, 0.344, 0.1, 0.0467, 0.0269, 0.01] | [10.0, 2.478, 0.426, 0.1, 0.0427, 0.0211, 0.01] | 0 | [375.0, 500.0, 700.0, 925.0, 1200.0, 1500.0, 2341.0] | [750.0, 1000.0, 1500.0, 2200.0, 3000.0, 4000.0, 5765.0]
HV 160A | HV 160A | 160 | 0 | [10.0, 4.15, 1.03, 0.198, 0.1, 0.051, 0.0172, 0.01] | [10.0, 2.3, 0.734, 0.274, 0.1, 0.046, 0.0177, 0.01] | 0 | [480.0, 550.0, 700.0, 1000.0, 1260.0, 1600.0, 2500.0, 3227.0] | [960.0, 1300.0, 1700.0, 2200.0, 2996.0, 4000.0, 6000.0, 7946.0]
HV 16A | HV 16A | 16 | 0 | [10.0, 0.352, 0.164, 0.1, 0.0649, 0.0342, 0.01] | [10.0, 2.34, 0.722, 0.181, 0.1, 0.055, 0.0296, 0.01] | 0 | [48.0, 60.0, 65.0, 71.0, 80.0, 100.0, 162.0] | [96.0, 110.0, 125.0, 150.0, 168.0, 200.0, 250.0, 398.0]
HV 200A | HV 200A | 200 | 0 | [10.0, 4.267, 1.21, 0.403, 0.1, 0.058, 0.022, 0.01] | [10.0, 3.73, 1.654, 0.328, 0.1, 0.0531, 0.019, 0.01] | 0 | [600.0, 700.0, 900.0, 1150.0, 1665.0, 2000.0, 3000.0, 4313.0] | [1200.0, 1500.0, 1800.0, 2700.0, 3960.0, 5000.0, 7500.0, 10620.0]
HV 20A | HV 20A | 20 | 0 | [10.0, 1.3, 0.3, 0.155, 0.1, 0.0555, 0.023, 0.01] | [10.0, 1.3, 0.161, 0.1, 0.0611, 0.0399, 0.0141, 0.01] | 0 | [60.0, 70.0, 80.0, 87.0, 94.0, 110.0, 150.0, 216.0] | [120.0, 150.0, 200.0, 223.0, 260.0, 300.0, 450.0, 532.0]
HV 25A | HV 25A | 25 | 0 | [10.0, 2.512, 0.833, 0.299, 0.1, 0.0372, 0.0223, 0.01] | [10.0, 3.125, 0.597, 0.198, 0.1, 0.0378, 0.022, 0.01] | 0 | [75.0, 82.0, 90.0, 100.0, 124.0, 170.0, 200.0, 289.0] | [150.0, 170.0, 210.0, 250.0, 294.0, 400.0, 500.0, 711.0]
HV 31.5A | HV 31.5A | 31.5 | 0 | [10.0, 2.34, 0.722, 0.181, 0.1, 0.055, 0.0296, 0.01] | [10.0, 2.84, 0.368, 0.164, 0.1, 0.0621, 0.0378, 0.0195, 0.01] | 0 | [95.0, 110.0, 125.0, 150.0, 165.0, 200.0, 250.0, 390.0] | [189.0, 220.0, 300.0, 350.0, 393.0, 450.0, 530.0, 700.0, 960.0]
HV 40A | HV 40A | 40 | 0 | [10.0, 1.3, 0.161, 0.1, 0.0611, 0.0399, 0.0141, 0.01] | [10.0, 2.05, 0.369, 0.198, 0.1, 0.051, 0.0298, 0.01] | 0 | [120.0, 150.0, 200.0, 223.0, 260.0, 300.0, 450.0, 532.0] | [240.0, 300.0, 400.0, 450.0, 530.0, 650.0, 800.0, 1311.0]
HV 50A | HV 50A | 50 | 0 | [10.0, 3.215, 0.597, 0.198, 0.1, 0.0378, 0.022, 0.01] | [10.0, 3.64, 0.854, 0.281, 0.1, 0.0531, 0.022, 0.01] | 0 | [150.0, 170.0, 210.0, 250.0, 294.0, 400.0, 500.0, 711.0] | [300.0, 350.0, 450.0, 550.0, 700.0, 850.0, 1200.0, 1752.0]
HV 6.3A | HV 6.3A | 6.3 | 0 | [10.0, 1.39, 0.344, 0.168, 0.1, 0.056, 0.0263, 0.01] | [10.0, 1.711, 0.516, 0.198, 0.1, 0.0634, 0.0303, 0.01] | 0 | [19.0, 19.5, 20.4, 20.8, 22.0, 25.0, 32.0, 48.0] | [38.0, 40.0, 43.0, 48.0, 53.0, 60.0, 75.0, 118.0]
HV 63A | HV 63A | 63 | 0 | [10.0, 2.84, 0.368, 0.164, 0.1, 0.0621, 0.0378, 0.0195, 0.01] | [10.0, 1.82, 0.344, 0.1, 0.0467, 0.0269, 0.01] | 0 | [189.0, 220.0, 300.0, 350.0, 393.0, 450.0, 530.0, 700.0, 961.0] | [378.0, 500.0, 700.0, 934.0, 1200.0, 1500.0, 2366.0]
HV 80A | HV 80A | 80 | 0 | [10.0, 2.05, 0.369, 0.198, 0.1, 0.051, 0.0298, 0.01] | [10.0, 4.15, 1.03, 0.198, 0.1, 0.051, 0.0172, 0.01] | 0 | [240.0, 300.0, 400.0, 450.0, 530.0, 650.0, 800.0, 1311.0] | [480.0, 550.0, 700.0, 1000.0, 1260.0, 1600.0, 2500.0, 3227.0]
Siemens NH-1-100 | Siemens NH-1-100 | 100 | [5400.0, 2000.0, 400.0, 20.0, 1.0, 0.2, 0.012, 0.004] | 0 | 0 | [150.0, 190.0, 250.0, 430.0, 900.0, 1250.0, 2700.0, 3600.0] | 0 | 0
Siemens NH-1-125 | Siemens NH-1-125 | 125 | [4800.0, 120.0, 7.0, 0.1, 0.004] | 0 | 0 | [180.0, 400.0, 740.0, 2000.0, 4250.0] | 0 | 0
Siemens NH-1-16 | Siemens NH-1-16 | 16 | [4000.0, 400.0, 2.0, 0.1, 0.04, 0.01] | 0 | 0 | [26.0, 35.0, 75.0, 150.0, 200.0, 300.0] | 0 | 0
Siemens NH-1-160 | Siemens NH-1-160 | 160 | [4800.0, 120.0, 7.0, 0.1, 0.004] | 0 | 0 | [210.0, 500.0, 900.0, 2300.0, 5000.0] | 0 | 0
Siemens NH-1-25 | Siemens NH-1-25 | 25 | [4000.0, 1000.0, 10.0, 0.2, 0.02, 0.01] | 0 | 0 | [40.0, 50.0, 100.0, 210.0, 400.0, 500.0] | 0 | 0
Siemens NH-1-50 | Siemens NH-1-50 | 50 | [4000.0, 40.0, 4.0, 1.0, 0.02, 0.01] | 0 | 0 | [86.0, 200.0, 300.0, 400.0, 1000.0, 1280.0] | 0 | 0
Siemens NH-1-63 | Siemens NH-1-63 | 63 | [4000.0, 100.0, 10.0, 2.0, 0.04, 0.01] | 0 | 0 | [100.0, 200.0, 300.0, 400.0, 1000.0, 1500.0] | 0 | 0
Siemens NH-1-80 | Siemens NH-1-80 | 80 | [4800.0, 120.0, 7.0, 0.1, 0.01] | 0 | 0 | [150.58, 250.0, 450.0, 1150.0, 2470.0] | 0 | 0
Siemens NH-2-1000 | Siemens NH-2-1000 | 1000 | [4800.0, 120.0, 7.0, 0.1, 0.004] | 0 | 0 | [1900.0, 3500.0, 8400.0, 24000.0, 52000.0] | 0 | 0
Siemens NH-2-200 | Siemens NH-2-200 | 200 | [4800.0, 120.0, 7.0, 0.1, 0.004] | 0 | 0 | [280.0, 650.0, 1200.0, 3000.0, 7000.0] | 0 | 0
Siemens NH-2-224 | Siemens NH-2-224 | 224 | [4800.0, 120.0, 7.0, 0.2, 0.04, 0.004] | 0 | 0 | [400.0, 750.0, 1453.0, 3025.0, 4315.0, 7600.0] | 0 | 0
Siemens NH-2-250 | Siemens NH-2-250 | 250 | [4800.0, 120.0, 7.0, 0.1, 0.004] | 0 | 0 | [450.0, 800.0, 1650.0, 4000.0, 8500.0] | 0 | 0
Siemens NH-2-315 | Siemens NH-2-315 | 315 | [4800.0, 120.0, 7.0, 0.1, 0.004] | 0 | 0 | [550.0, 920.0, 1900.0, 5000.0, 11000.0] | 0 | 0
Siemens NH-2-355 | Siemens NH-2-355 | 355 | [4800.0, 120.0, 6.0, 0.1, 0.004] | 0 | 0 | [650.0, 1116.27, 2350.0, 5840.0, 12790.0] | 0 | 0
Siemens NH-2-400 | Siemens NH-2-400 | 400 | [4800.0, 120.0, 7.0, 0.1, 0.004] | 0 | 0 | [720.0, 1350.0, 2800.0, 6500.0, 15000.0] | 0 | 0
Siemens NH-2-425 | Siemens NH-2-425 | 425 | [4800.0, 120.0, 7.0, 0.1, 0.004] | 0 | 0 | [850.0, 1500.0, 3050.0, 7500.0, 16500.0] | 0 | 0
Siemens NH-2-630 | Siemens NH-2-630 | 630 | [4800.0, 120.0, 7.0, 0.1, 0.004] | 0 | 0 | [1200.0, 2000.0, 4800.0, 12000.0, 26000.0] | 0 | 0

## dtypes
| element | column | dtype
0 | bus | name | object
1 | bus | vn_kv | float64
2 | bus | type | object
3 | bus | zone | object
4 | bus | in_service | bool
5 | load | name | object
6 | load | bus | uint32
7 | load | p_mw | float64
8 | load | q_mvar | float64
9 | load | const_z_percent | float64
10 | load | const_i_percent | float64
11 | load | sn_mva | float64
12 | load | scaling | float64
13 | load | in_service | bool
14 | load | type | object
15 | ext_grid | name | object
16 | ext_grid | bus | uint32
17 | ext_grid | vm_pu | float64
18 | ext_grid | va_degree | float64
19 | ext_grid | slack_weight | float64
20 | ext_grid | in_service | bool
21 | line | name | object
22 | line | std_type | object
23 | line | from_bus | uint32
24 | line | to_bus | uint32
25 | line | length_km | float64
26 | line | r_ohm_per_km | float64
27 | line | x_ohm_per_km | float64
28 | line | c_nf_per_km | float64
29 | line | g_us_per_km | float64
30 | line | max_i_ka | float64
31 | line | df | float64
32 | line | parallel | uint32
33 | line | type | object
34 | line | in_service | bool
35 | trafo | name | object
36 | trafo | std_type | object
37 | trafo | hv_bus | uint32
38 | trafo | lv_bus | uint32
39 | trafo | sn_mva | float64
40 | trafo | vn_hv_kv | float64
41 | trafo | vn_lv_kv | float64
42 | trafo | vk_percent | float64
43 | trafo | vkr_percent | float64
44 | trafo | pfe_kw | float64
45 | trafo | i0_percent | float64
46 | trafo | shift_degree | float64
47 | trafo | tap_side | object
48 | trafo | tap_neutral | int32
49 | trafo | tap_min | int32
50 | trafo | tap_max | int32
51 | trafo | tap_step_percent | float64
52 | trafo | tap_step_degree | float64
53 | trafo | tap_pos | int32
54 | trafo | tap_phase_shifter | bool
55 | trafo | parallel | uint32
56 | trafo | df | float64
57 | trafo | in_service | bool
58 | line_geodata | coords | object
59 | bus_geodata | x | float64
60 | bus_geodata | y | float64
61 | bus_geodata | coords | object

## parameters
| version | format_version | converged | OPF_converged | name | f_hz | sn_mva
0 | 2.14.6 | 2.14.0 | FALSE | FALSE |  | 50 | 1