## bus
| name | vn_kv | type | zone | in_service
0 | bus_LV_564-3_0_3_node_0 | 0.4 | n |  | TRUE
1 | bus_LV_564-3_0_3_node_1 | 0.4 | n |  | TRUE
2 | bus_LV_564-3_0_3_node_2 | 0.4 | n |  | TRUE
3 | bus_LV_564-3_0_3_node_3 | 0.4 | n |  | TRUE
4 | bus_LV_564-3_0_3_node_4 | 0.4 | n |  | TRUE
5 | bus_LV_564-3_0_3_node_41 | 0.4 | n |  | TRUE
6 | bus_LV_564-3_0_3_node_5 | 0.4 | n |  | TRUE
7 | bus_LV_564-3_0_3_node_6 | 0.4 | n |  | TRUE
8 | bus_LV_564-3_0_3_node_58 | 0.4 | n |  | TRUE
9 | bus_LV_564-3_0_3_node_56 | 0.4 | n |  | TRUE
10 | bus_LV_564-3_0_3_node_40 | 0.4 | n |  | TRUE
11 | bus_LV_564-3_0_3_node_7 | 0.4 | n |  | TRUE
12 | bus_LV_564-3_0_3_node_61 | 0.4 | n |  | TRUE
13 | bus_LV_564-3_0_3_node_60 | 0.4 | n |  | TRUE
14 | bus_LV_564-3_0_3_node_57 | 0.4 | n |  | TRUE
15 | bus_LV_564-3_0_3_node_8 | 0.4 | n |  | TRUE
16 | bus_LV_564-3_0_3_node_9 | 0.4 | n |  | TRUE
17 | bus_LV_564-3_0_3_node_13 | 0.4 | n |  | TRUE
18 | bus_LV_564-3_0_3_node_15 | 0.4 | n |  | TRUE
19 | bus_LV_564-3_0_3_node_11 | 0.4 | n |  | TRUE
20 | bus_LV_564-3_0_3_node_16 | 0.4 | n |  | TRUE
21 | bus_LV_564-3_0_3_node_10 | 0.4 | n |  | TRUE
22 | bus_LV_564-3_0_3_node_12 | 0.4 | n |  | TRUE
23 | bus_LV_564-3_0_3_node_17 | 0.4 | n |  | TRUE
24 | bus_LV_564-3_0_3_node_18 | 0.4 | n |  | TRUE
25 | bus_LV_564-3_0_3_node_19 | 0.4 | n |  | TRUE
26 | bus_LV_564-3_0_3_node_20 | 0.4 | n |  | TRUE
27 | bus_LV_564-3_0_3_node_21 | 0.4 | n |  | TRUE
28 | bus_LV_564-3_0_3_node_26 | 0.4 | n |  | TRUE
29 | bus_LV_564-3_0_3_node_27 | 0.4 | n |  | TRUE
30 | bus_LV_564-3_0_3_node_37 | 0.4 | n |  | TRUE
31 | bus_LV_564-3_0_3_node_66 | 0.4 | n |  | TRUE
32 | bus_LV_564-3_0_3_node_65 | 0.4 | n |  | TRUE
33 | bus_LV_564-3_0_3_node_24 | 0.4 | n |  | TRUE
34 | bus_LV_564-3_0_3_node_34 | 0.4 | n |  | TRUE
35 | bus_LV_564-3_0_3_node_22 | 0.4 | n |  | TRUE
36 | bus_LV_564-3_0_3_node_23 | 0.4 | n |  | TRUE
37 | bus_LV_564-3_0_3_node_25 | 0.4 | n |  | TRUE
38 | bus_LV_564-3_0_3_node_35 | 0.4 | n |  | TRUE
39 | bus_LV_564-3_0_3_node_36 | 0.4 | n |  | TRUE
40 | bus_LV_564-3_0_3_node_67 | 0.4 | n |  | TRUE
41 | bus_LV_564-3_0_3_node_64 | 0.4 | n |  | TRUE
42 | bus_LV_564-3_0_3_node_28 | 0.4 | n |  | TRUE
43 | bus_LV_564-3_0_3_node_29 | 0.4 | n |  | TRUE
44 | bus_LV_564-3_0_3_node_30 | 0.4 | n |  | TRUE
45 | bus_LV_564-3_0_3_node_31 | 0.4 | n |  | TRUE
46 | bus_LV_564-3_0_3_node_32 | 0.4 | n |  | TRUE
47 | bus_LV_564-3_0_3_node_33 | 0.4 | n |  | TRUE
48 | bus_LV_564-3_0_3_node_39 | 0.4 | n |  | TRUE
49 | bus_LV_564-3_0_3_node_42 | 0.4 | n |  | TRUE
50 | bus_LV_564-3_0_3_node_43 | 0.4 | n |  | TRUE
51 | bus_LV_564-3_0_3_node_44 | 0.4 | n |  | TRUE
52 | bus_LV_564-3_0_3_node_45 | 0.4 | n |  | TRUE
53 | bus_LV_564-3_0_3_node_46 | 0.4 | n |  | TRUE
54 | bus_LV_564-3_0_3_node_63 | 0.4 | n |  | TRUE
55 | bus_LV_564-3_0_3_node_62 | 0.4 | n |  | TRUE
56 | bus_LV_564-3_0_3_node_47 | 0.4 | n |  | TRUE
57 | bus_LV_564-3_0_3_node_48 | 0.4 | n |  | TRUE
58 | bus_LV_564-3_0_3_node_49 | 0.4 | n |  | TRUE
59 | bus_LV_564-3_0_3_node_50 | 0.4 | n |  | TRUE
60 | bus_LV_564-3_0_3_node_51 | 0.4 | n |  | TRUE
61 | bus_LV_564-3_0_3_node_52 | 0.4 | n |  | TRUE
62 | bus_LV_564-3_0_3_node_53 | 0.4 | n |  | TRUE
63 | bus_LV_564-3_0_3_node_54 | 0.4 | n |  | TRUE
64 | bus_LV_564-3_0_3_node_55 | 0.4 | n |  | TRUE
65 | bus_LV_564-3_0_3_node_130 | 0.4 | n |  | TRUE
66 | bus_LV_564-3_0_3_node_131 | 0.4 | n |  | TRUE
67 | bus_LV_564-3_0_3_node_59 | 0.4 | n |  | TRUE
68 | bus_LV_564-3_0_3_node_68 | 0.4 | n |  | TRUE
69 | bus_LV_564-3_0_3_node_69 | 0.4 | n |  | TRUE
70 | bus_LV_564-3_0_3_node_70 | 0.4 | n |  | TRUE
71 | bus_LV_564-3_0_3_node_72 | 0.4 | n |  | TRUE
72 | bus_LV_564-3_0_3_node_71 | 0.4 | n |  | TRUE
73 | bus_MV_194_0_node_103 | 20 | n |  | TRUE

## load
| name | bus | p_mw | q_mvar | const_z_percent | const_i_percent | sn_mva | scaling | in_service | type
0 | LV_564-3_0_3_load_0 | 0 | 0.00052799 | 0.00013233 | 0 | 0 |  | 1 | TRUE | wye
1 | LV_564-3_0_3_load_2 | 2 | 0.00051458 | 0.00012897 | 0 | 0 |  | 1 | TRUE | wye
2 | LV_564-3_0_3_load_3 | 3 | 0.0020643 | 0.00051736 | 0 | 0 |  | 1 | TRUE | wye
3 | LV_564-3_0_3_load_41 | 5 | 0.0010954 | 0.00027453 | 0 | 0 |  | 1 | TRUE | wye
4 | LV_564-3_0_3_load_6 | 7 | 0.0005284 | 0.00013243 | 0 | 0 |  | 1 | TRUE | wye
5 | LV_564-3_0_3_load_56 | 9 | 0.00164 | 0.00041101 | 0 | 0 |  | 1 | TRUE | wye
6 | LV_564-3_0_3_load_7 | 11 | 0.0004749 | 0.00011902 | 0 | 0 |  | 1 | TRUE | wye
7 | LV_564-3_0_3_load_61 | 12 | 0.0013173 | 0.00033014 | 0 | 0 |  | 1 | TRUE | wye
8 | LV_564-3_0_3_load_60 | 13 | 0.0038624 | 0.00096801 | 0 | 0 |  | 1 | TRUE | wye
9 | LV_564-3_0_3_load_8 | 15 | 0.00044461 | 0.00011143 | 0 | 0 |  | 1 | TRUE | wye
10 | LV_564-3_0_3_load_15 | 18 | 0.00048869 | 0.00012248 | 0 | 0 |  | 1 | TRUE | wye
11 | LV_564-3_0_3_load_11 | 19 | 0.0012006 | 0.00030091 | 0 | 0 |  | 1 | TRUE | wye
12 | LV_564-3_0_3_load_16 | 20 | 0.00077433 | 0.00019407 | 0 | 0 |  | 1 | TRUE | wye
13 | LV_564-3_0_3_load_10 | 21 | 0.0015118 | 0.00037889 | 0 | 0 |  | 1 | TRUE | wye
14 | LV_564-3_0_3_load_12 | 22 | 0.00028359 | 7.1073e-05 | 0 | 0 |  | 1 | TRUE | wye
15 | LV_564-3_0_3_load_17 | 23 | 0.0033386 | 0.00083674 | 0 | 0 |  | 1 | TRUE | wye
16 | LV_564-3_0_3_load_18 | 24 | 0.001165 | 0.00029197 | 0 | 0 |  | 1 | TRUE | wye
17 | LV_564-3_0_3_load_19 | 25 | 0.0014952 | 0.00037473 | 0 | 0 |  | 1 | TRUE | wye
18 | LV_564-3_0_3_load_21 | 27 | 0.0005215 | 0.0001307 | 0 | 0 |  | 1 | TRUE | wye
19 | LV_564-3_0_3_load_27 | 29 | 0.00079445 | 0.00019911 | 0 | 0 |  | 1 | TRUE | wye
20 | LV_564-3_0_3_load_37 | 30 | 0.00062075 | 0.00015557 | 0 | 0 |  | 1 | TRUE | wye
21 | LV_564-3_0_3_load_66 | 31 | 0.00078545 | 0.00019685 | 0 | 0 |  | 1 | TRUE | wye
22 | LV_564-3_0_3_load_65 | 32 | 0.00047494 | 0.00011903 | 0 | 0 |  | 1 | TRUE | wye
23 | LV_564-3_0_3_load_34 | 34 | 0.00042239 | 0.00010586 | 0 | 0 |  | 1 | TRUE | wye
24 | LV_564-3_0_3_load_22 | 35 | 0.0016851 | 0.00042232 | 0 | 0 |  | 1 | TRUE | wye
25 | LV_564-3_0_3_load_25 | 37 | 0.00022407 | 5.6156e-05 | 0 | 0 |  | 1 | TRUE | wye
26 | LV_564-3_0_3_load_35 | 38 | 0.00086126 | 0.00021585 | 0 | 0 |  | 1 | TRUE | wye
27 | LV_564-3_0_3_load_36 | 39 | 0.00078313 | 0.00019627 | 0 | 0 |  | 1 | TRUE | wye
28 | LV_564-3_0_3_load_67 | 40 | 0.00024922 | 6.2461e-05 | 0 | 0 |  | 1 | TRUE | wye
29 | LV_564-3_0_3_load_64 | 41 | 0.00024991 | 6.2633e-05 | 0 | 0 |  | 1 | TRUE | wye
30 | LV_564-3_0_3_load_28 | 42 | 0.00026971 | 6.7595e-05 | 0 | 0 |  | 1 | TRUE | wye
31 | LV_564-3_0_3_load_29 | 43 | 0.00028499 | 7.1425e-05 | 0 | 0 |  | 1 | TRUE | wye
32 | LV_564-3_0_3_load_30 | 44 | 0.00076194 | 0.00019096 | 0 | 0 |  | 1 | TRUE | wye
33 | LV_564-3_0_3_load_32 | 46 | 0.0017933 | 0.00044943 | 0 | 0 |  | 1 | TRUE | wye
34 | LV_564-3_0_3_load_33 | 47 | 0.00066295 | 0.00016615 | 0 | 0 |  | 1 | TRUE | wye
35 | LV_564-3_0_3_load_39 | 48 | 0.00064975 | 0.00016284 | 0 | 0 |  | 1 | TRUE | wye
36 | LV_564-3_0_3_load_42 | 49 | 0.0018253 | 0.00045747 | 0 | 0 |  | 1 | TRUE | wye
37 | LV_564-3_0_3_load_43 | 50 | 0.0014761 | 0.00036995 | 0 | 0 |  | 1 | TRUE | wye
38 | LV_564-3_0_3_load_44 | 51 | 0.00025986 | 6.5127e-05 | 0 | 0 |  | 1 | TRUE | wye
39 | LV_564-3_0_3_load_63 | 54 | 0.00053648 | 0.00013445 | 0 | 0 |  | 1 | TRUE | wye
40 | LV_564-3_0_3_load_62 | 55 | 0.00023333 | 5.8477e-05 | 0 | 0 |  | 1 | TRUE | wye
41 | LV_564-3_0_3_load_47 | 56 | 0.0060543 | 0.0015174 | 0 | 0 |  | 1 | TRUE | wye
42 | LV_564-3_0_3_load_50 | 59 | 0.0002894 | 7.253e-05 | 0 | 0 |  | 1 | TRUE | wye
43 | LV_564-3_0_3_load_51 | 60 | 0.00053707 | 0.0001346 | 0 | 0 |  | 1 | TRUE | wye
44 | LV_564-3_0_3_load_53 | 62 | 0.0003808 | 9.5437e-05 | 0 | 0 |  | 1 | TRUE | wye
45 | LV_564-3_0_3_load_55 | 64 | 0.00068973 | 0.00017286 | 0 | 0 |  | 1 | TRUE | wye
46 | LV_564-3_0_3_load_130 | 65 | 0.00041896 | 0.000105 | 0 | 0 |  | 1 | TRUE | wye
47 | LV_564-3_0_3_load_131 | 66 | 0.074397 | 0.018646 | 0 | 0 |  | 1 | TRUE | wye
48 | LV_564-3_0_3_load_59 | 67 | 0.00085875 | 0.00021522 | 0 | 0 |  | 1 | TRUE | wye
49 | LV_564-3_0_3_load_69 | 69 | 0.00087912 | 0.00022033 | 0 | 0 |  | 1 | TRUE | wye
50 | LV_564-3_0_3_load_70 | 70 | 0.00062712 | 0.00015717 | 0 | 0 |  | 1 | TRUE | wye
51 | LV_564-3_0_3_load_72 | 71 | 0.00042583 | 0.00010672 | 0 | 0 |  | 1 | TRUE | wye
52 | LV_564-3_0_3_load_71 | 72 | 0.00060775 | 0.00015232 | 0 | 0 |  | 1 | TRUE | wye

## ext_grid
| name | bus | vm_pu | va_degree | slack_weight | in_service
0 |  | 63 | 1 | 0 | 1 | TRUE

## line
| name | std_type | from_bus | to_bus | length_km | r_ohm_per_km | x_ohm_per_km | c_nf_per_km | g_us_per_km | max_i_ka | df | parallel | type | in_service
0 | LV_564-3_0_3_line_0 | NAYY 4x150 SE | 0 | 1 | 0.047757 | 0.208 | 0.08 | 261 | 0 | 0.27 | 1 | 1 | cs | TRUE
1 | LV_564-3_0_3_line_1 | NAYY 4x150 SE | 0 | 2 | 0.027089 | 0.208 | 0.08 | 261 | 0 | 0.27 | 1 | 1 | cs | TRUE
2 | LV_564-3_0_3_line_2 | NAYY 4x150 SE | 1 | 3 | 0.0096181 | 0.208 | 0.08 | 261 | 0 | 0.27 | 1 | 1 | cs | TRUE
3 | LV_564-3_0_3_line_3 | NAYY 4x150 SE | 1 | 4 | 0.067988 | 0.208 | 0.08 | 261 | 0 | 0.27 | 1 | 1 | cs | TRUE
4 | LV_564-3_0_3_line_4 | NAYY 4x150 SE | 3 | 5 | 0.0042351 | 0.208 | 0.08 | 261 | 0 | 0.27 | 1 | 1 | cs | TRUE
5 | LV_564-3_0_3_line_5 | NAYY 4x150 SE | 4 | 6 | 0.045521 | 0.208 | 0.08 | 261 | 0 | 0.27 | 1 | 1 | cs | TRUE
6 | LV_564-3_0_3_line_6 | NAYY 4x150 SE | 4 | 7 | 0.019522 | 0.208 | 0.08 | 261 | 0 | 0.27 | 1 | 1 | cs | TRUE
7 | LV_564-3_0_3_line_7 | NAYY 4x150 SE | 5 | 10 | 0.062313 | 0.208 | 0.08 | 261 | 0 | 0.27 | 1 | 1 | cs | TRUE
8 | LV_564-3_0_3_line_8 | NAYY 4x150 SE | 6 | 8 | 0.018669 | 0.208 | 0.08 | 261 | 0 | 0.27 | 1 | 1 | cs | TRUE
9 | LV_564-3_0_3_line_9 | NAYY 4x150 SE | 6 | 9 | 0.037654 | 0.208 | 0.08 | 261 | 0 | 0.27 | 1 | 1 | cs | TRUE
10 | LV_564-3_0_3_line_10 | NAYY 4x150 SE | 7 | 11 | 0.03009 | 0.208 | 0.08 | 261 | 0 | 0.27 | 1 | 1 | cs | TRUE
11 | LV_564-3_0_3_line_11 | NAYY 4x150 SE | 8 | 12 | 0.015395 | 0.208 | 0.08 | 261 | 0 | 0.27 | 1 | 1 | cs | TRUE
12 | LV_564-3_0_3_line_12 | NAYY 4x150 SE | 8 | 13 | 0.068443 | 0.208 | 0.08 | 261 | 0 | 0.27 | 1 | 1 | cs | TRUE
13 | LV_564-3_0_3_line_13 | NAYY 4x150 SE | 9 | 14 | 0.077079 | 0.208 | 0.08 | 261 | 0 | 0.27 | 1 | 1 | cs | TRUE
14 | LV_564-3_0_3_line_14 | NAYY 4x150 SE | 10 | 49 | 0.067974 | 0.208 | 0.08 | 261 | 0 | 0.27 | 1 | 1 | cs | TRUE
15 | LV_564-3_0_3_line_15 | NAYY 4x150 SE | 10 | 48 | 0.024415 | 0.208 | 0.08 | 261 | 0 | 0.27 | 1 | 1 | cs | TRUE
16 | LV_564-3_0_3_line_16 | NAYY 4x150 SE | 11 | 15 | 0.078265 | 0.208 | 0.08 | 261 | 0 | 0.27 | 1 | 1 | cs | TRUE
17 | LV_564-3_0_3_line_17 | NAYY 4x150 SE | 13 | 58 | 0.024578 | 0.208 | 0.08 | 261 | 0 | 0.27 | 1 | 1 | cs | TRUE
18 | LV_564-3_0_3_line_18 | NAYY 4x150 SE | 14 | 67 | 0.038121 | 0.208 | 0.08 | 261 | 0 | 0.27 | 1 | 1 | cs | TRUE
19 | LV_564-3_0_3_line_19 | NAYY 4x150 SE | 14 | 63 | 0.013906 | 0.208 | 0.08 | 261 | 0 | 0.27 | 1 | 1 | cs | TRUE
20 | LV_564-3_0_3_line_20 | NAYY 4x150 SE | 15 | 16 | 0.012144 | 0.208 | 0.08 | 261 | 0 | 0.27 | 1 | 1 | cs | TRUE
21 | LV_564-3_0_3_line_21 | NAYY 4x150 SE | 16 | 17 | 0.055224 | 0.208 | 0.08 | 261 | 0 | 0.27 | 1 | 1 | cs | TRUE
22 | LV_564-3_0_3_line_22 | NAYY 4x150 SE | 16 | 18 | 0.01915 | 0.208 | 0.08 | 261 | 0 | 0.27 | 1 | 1 | cs | TRUE
23 | LV_564-3_0_3_line_23 | NAYY 4x150 SE | 17 | 19 | 0.019551 | 0.208 | 0.08 | 261 | 0 | 0.27 | 1 | 1 | cs | TRUE
24 | LV_564-3_0_3_line_24 | NAYY 4x150 SE | 18 | 20 | 0.014754 | 0.208 | 0.08 | 261 | 0 | 0.27 | 1 | 1 | cs | TRUE
25 | LV_564-3_0_3_line_25 | NAYY 4x150 SE | 19 | 21 | 0.012312 | 0.208 | 0.08 | 261 | 0 | 0.27 | 1 | 1 | cs | TRUE
26 | LV_564-3_0_3_line_26 | NAYY 4x150 SE | 21 | 22 | 0.011599 | 0.208 | 0.08 | 261 | 0 | 0.27 | 1 | 1 | cs | TRUE
27 | LV_564-3_0_3_line_27 | NAYY 4x150 SE | 23 | 24 | 0.0078097 | 0.208 | 0.08 | 261 | 0 | 0.27 | 1 | 1 | cs | TRUE
28 | LV_564-3_0_3_line_28 | NAYY 4x150 SE | 23 | 25 | 0.038427 | 0.208 | 0.08 | 261 | 0 | 0.27 | 1 | 1 | cs | TRUE
29 | LV_564-3_0_3_line_29 | NAYY 4x150 SE | 24 | 26 | 0.012434 | 0.208 | 0.08 | 261 | 0 | 0.27 | 1 | 1 | cs | TRUE
30 | LV_564-3_0_3_line_30 | NAYY 4x150 SE | 25 | 27 | 0.00028408 | 0.208 | 0.08 | 261 | 0 | 0.27 | 1 | 1 | cs | TRUE
31 | LV_564-3_0_3_line_31 | NAYY 4x150 SE | 26 | 28 | 0.018148 | 0.208 | 0.08 | 261 | 0 | 0.27 | 1 | 1 | cs | TRUE
32 | LV_564-3_0_3_line_32 | NAYY 4x150 SE | 26 | 29 | 0.059194 | 0.208 | 0.08 | 261 | 0 | 0.27 | 1 | 1 | cs | TRUE
33 | LV_564-3_0_3_line_33 | NAYY 4x150 SE | 27 | 30 | 0.007777 | 0.208 | 0.08 | 261 | 0 | 0.27 | 1 | 1 | cs | TRUE
34 | LV_564-3_0_3_line_34 | NAYY 4x150 SE | 28 | 31 | 0.061267 | 0.208 | 0.08 | 261 | 0 | 0.27 | 1 | 1 | cs | TRUE
35 | LV_564-3_0_3_line_35 | NAYY 4x150 SE | 28 | 32 | 0.013805 | 0.208 | 0.08 | 261 | 0 | 0.27 | 1 | 1 | cs | TRUE
36 | LV_564-3_0_3_line_36 | NAYY 4x150 SE | 29 | 33 | 0.024481 | 0.208 | 0.08 | 261 | 0 | 0.27 | 1 | 1 | cs | TRUE
37 | LV_564-3_0_3_line_37 | NAYY 4x150 SE | 30 | 34 | 0.041288 | 0.208 | 0.08 | 261 | 0 | 0.27 | 1 | 1 | cs | TRUE
38 | LV_564-3_0_3_line_38 | NAYY 4x150 SE | 31 | 40 | 0.020646 | 0.208 | 0.08 | 261 | 0 | 0.27 | 1 | 1 | cs | TRUE
39 | LV_564-3_0_3_line_39 | NAYY 4x150 SE | 32 | 41 | 0.022712 | 0.208 | 0.08 | 261 | 0 | 0.27 | 1 | 1 | cs | TRUE
40 | LV_564-3_0_3_line_40 | NAYY 4x150 SE | 33 | 36 | 0.047826 | 0.208 | 0.08 | 261 | 0 | 0.27 | 1 | 1 | cs | TRUE
41 | LV_564-3_0_3_line_41 | NAYY 4x150 SE | 34 | 45 | 0.013169 | 0.208 | 0.08 | 261 | 0 | 0.27 | 1 | 1 | cs | TRUE
42 | LV_564-3_0_3_line_42 | NAYY 4x150 SE | 35 | 36 | 0.056074 | 0.208 | 0.08 | 261 | 0 | 0.27 | 1 | 1 | cs | TRUE
43 | LV_564-3_0_3_line_43 | NAYY 4x150 SE | 36 | 37 | 0.03144 | 0.208 | 0.08 | 261 | 0 | 0.27 | 1 | 1 | cs | TRUE
44 | LV_564-3_0_3_line_44 | NAYY 4x150 SE | 37 | 38 | 0.0009888 | 0.208 | 0.08 | 261 | 0 | 0.27 | 1 | 1 | cs | TRUE
45 | LV_564-3_0_3_line_45 | NAYY 4x150 SE | 38 | 39 | 0.099103 | 0.208 | 0.08 | 261 | 0 | 0.27 | 1 | 1 | cs | TRUE
46 | LV_564-3_0_3_line_46 | NAYY 4x150 SE | 40 | 68 | 0.0034155 | 0.208 | 0.08 | 261 | 0 | 0.27 | 1 | 1 | cs | TRUE
47 | LV_564-3_0_3_line_47 | NAYY 4x150 SE | 41 | 55 | 0.01281 | 0.208 | 0.08 | 261 | 0 | 0.27 | 1 | 1 | cs | TRUE
48 | LV_564-3_0_3_line_48 | NAYY 4x150 SE | 42 | 43 | 0.012483 | 0.208 | 0.08 | 261 | 0 | 0.27 | 1 | 1 | cs | TRUE
49 | LV_564-3_0_3_line_49 | NAYY 4x150 SE | 42 | 44 | 0.07952 | 0.208 | 0.08 | 261 | 0 | 0.27 | 1 | 1 | cs | TRUE
50 | LV_564-3_0_3_line_50 | NAYY 4x150 SE | 43 | 45 | 0.015931 | 0.208 | 0.08 | 261 | 0 | 0.27 | 1 | 1 | cs | TRUE
51 | LV_564-3_0_3_line_51 | NAYY 4x150 SE | 44 | 46 | 0.010367 | 0.208 | 0.08 | 261 | 0 | 0.27 | 1 | 1 | cs | TRUE
52 | LV_564-3_0_3_line_52 | NAYY 4x150 SE | 45 | 47 | 0.030767 | 0.208 | 0.08 | 261 | 0 | 0.27 | 1 | 1 | cs | TRUE
53 | LV_564-3_0_3_line_53 | NAYY 4x150 SE | 47 | 48 | 0.00029822 | 0.208 | 0.08 | 261 | 0 | 0.27 | 1 | 1 | cs | TRUE
54 | LV_564-3_0_3_line_54 | NAYY 4x150 SE | 49 | 50 | 0.032926 | 0.208 | 0.08 | 261 | 0 | 0.27 | 1 | 1 | cs | TRUE
55 | LV_564-3_0_3_line_55 | NAYY 4x150 SE | 51 | 52 | 0.0296 | 0.208 | 0.08 | 261 | 0 | 0.27 | 1 | 1 | cs | TRUE
56 | LV_564-3_0_3_line_56 | NAYY 4x150 SE | 52 | 53 | 0.15589 | 0.208 | 0.08 | 261 | 0 | 0.27 | 1 | 1 | cs | TRUE
57 | LV_564-3_0_3_line_57 | NAYY 4x150 SE | 53 | 54 | 0.026858 | 0.208 | 0.08 | 261 | 0 | 0.27 | 1 | 1 | cs | TRUE
58 | LV_564-3_0_3_line_58 | NAYY 4x150 SE | 54 | 55 | 0.040721 | 0.208 | 0.08 | 261 | 0 | 0.27 | 1 | 1 | cs | TRUE
59 | LV_564-3_0_3_line_59 | NAYY 4x150 SE | 56 | 57 | 0.10222 | 0.208 | 0.08 | 261 | 0 | 0.27 | 1 | 1 | cs | TRUE
60 | LV_564-3_0_3_line_60 | NAYY 4x150 SE | 57 | 58 | 0.019426 | 0.208 | 0.08 | 261 | 0 | 0.27 | 1 | 1 | cs | TRUE
61 | LV_564-3_0_3_line_61 | NAYY 4x150 SE | 59 | 60 | 0.015868 | 0.208 | 0.08 | 261 | 0 | 0.27 | 1 | 1 | cs | TRUE
62 | LV_564-3_0_3_line_62 | NAYY 4x150 SE | 59 | 61 | 0.044322 | 0.208 | 0.08 | 261 | 0 | 0.27 | 1 | 1 | cs | TRUE
63 | LV_564-3_0_3_line_63 | NAYY 4x150 SE | 60 | 62 | 0.094404 | 0.208 | 0.08 | 261 | 0 | 0.27 | 1 | 1 | cs | TRUE
64 | LV_564-3_0_3_line_64 | NAYY 4x150 SE | 61 | 63 | 0.055486 | 0.208 | 0.08 | 261 | 0 | 0.27 | 1 | 1 | cs | TRUE
65 | LV_564-3_0_3_line_65 | NAYY 4x150 SE | 61 | 64 | 0.029769 | 0.208 | 0.08 | 261 | 0 | 0.27 | 1 | 1 | cs | TRUE
66 | LV_564-3_0_3_line_66 | NAYY 4x150 SE | 63 | 65 | 0.12979 | 0.208 | 0.08 | 261 | 0 | 0.27 | 1 | 1 | cs | TRUE
67 | LV_564-3_0_3_line_67 | NAYY 4x150 SE | 65 | 66 | 0.04072 | 0.208 | 0.08 | 261 | 0 | 0.27 | 1 | 1 | cs | TRUE
68 | LV_564-3_0_3_line_68 | NAYY 4x150 SE | 68 | 69 | 0.050283 | 0.208 | 0.08 | 261 | 0 | 0.27 | 1 | 1 | cs | TRUE
69 | LV_564-3_0_3_line_69 | NAYY 4x150 SE | 68 | 70 | 0.014302 | 0.208 | 0.08 | 261 | 0 | 0.27 | 1 | 1 | cs | TRUE
70 | LV_564-3_0_3_line_70 | NAYY 4x150 SE | 70 | 71 | 0.040424 | 0.208 | 0.08 | 261 | 0 | 0.27 | 1 | 1 | cs | TRUE
71 | LV_564-3_0_3_line_71 | NAYY 4x150 SE | 71 | 72 | 0.034147 | 0.208 | 0.08 | 261 | 0 | 0.27 | 1 | 1 | cs | TRUE

## trafo
| name | std_type | hv_bus | lv_bus | sn_mva | vn_hv_kv | vn_lv_kv | vk_percent | vkr_percent | pfe_kw | i0_percent | shift_degree | tap_side | tap_neutral | tap_min | tap_max | tap_step_percent | tap_step_degree | tap_pos | tap_phase_shifter | parallel | df | in_service
0 | LV_564-3_0_3_trafo_54 | 0.25 MVA 20/0.4 kV | 73 | 63 | 0.25 | 20 | 0.4 | 6 | 1.44 | 0.8 | 0.32 | 150 | hv | 0 | -2 | 2 | 2.5 | 0 | 0 | FALSE | 1 | 1 | TRUE

## line_geodata
| x0 | y0 | x1 | y1 | x2 | y2 | x3 | y3 | x4 | y4 | x5 | y5 | x6 | y6 | x7 | y7 | x8 | y8 | x9 | y9
0 | 2618218.2591 | 1152737.7863 | 2618177.0865 | 1152719.7867 | 2618174.4284 | 1152718.8384
1 | 2618154.8881 | 1152702.089 | 2618159.1658 | 1152711.0285 | 2618164.7419 | 1152714.2802 | 2618171.7442 | 1152717.8808 | 2618174.4284 | 1152718.8384
2 | 2618218.2591 | 1152737.7863 | 2618213.8309 | 1152746.3243
3 | 2618214.8531 | 1152676.4679 | 2618221.3872 | 1152690.2611 | 2618231.2271 | 1152709.5781 | 2618218.2591 | 1152737.7863
4 | 2618213.8309 | 1152746.3243 | 2618211.881 | 1152750.0838
5 | 2618252.0815 | 1152653.9914 | 2618244.2776 | 1152654.1123 | 2618238.143 | 1152663.0204 | 2618224.6879 | 1152669.5052 | 2618219.2594 | 1152673.2463 | 2618214.8531 | 1152676.4679
6 | 2618214.8531 | 1152676.4679 | 2618206.1264 | 1152664.5357 | 2618203.8076 | 1152660.4029
7 | 2618182.5691 | 1152805.0675 | 2618196.9657 | 1152778.8424 | 2618211.881 | 1152750.0838
8 | 2618252.0815 | 1152653.9914 | 2618255.2719 | 1152644.3518 | 2618257.9819 | 1152636.2782
9 | 2618252.0815 | 1152653.9914 | 2618221.9197 | 1152635.8581 | 2618220.4032 | 1152633.9198
10 | 2618203.8076 | 1152660.4029 | 2618197.2046 | 1152648.6343 | 2618188.1696 | 1152634.7143
11 | 2618257.9819 | 1152636.2782 | 2618244.6267 | 1152628.6211
12 | 2618257.9819 | 1152636.2782 | 2618265.0141 | 1152612.2321 | 2618272.8337 | 1152581.5517 | 2618274.9731 | 1152570.0199
13 | 2618167.3222 | 1152578.3653 | 2618175.796 | 1152585.1274 | 2618183.6928 | 1152592.3881 | 2618189.3625 | 1152597.7523 | 2618206.6019 | 1152616.28 | 2618220.4032 | 1152633.9198
14 | 2618182.5691 | 1152805.0675 | 2618229.9655 | 1152830.1116 | 2618234.4593 | 1152833.4824 | 2618238.7503 | 1152837.9531 | 2618240.0674 | 1152840.141
15 | 2618182.5691 | 1152805.0675 | 2618169.6757 | 1152825.8006
16 | 2618188.1696 | 1152634.7143 | 2618183.136 | 1152626.9591 | 2618176.3732 | 1152617.723 | 2618169.1542 | 1152612.1541 | 2618161.0417 | 1152610.251 | 2618139.7223 | 1152611.432 | 2618130.0602 | 1152611.9699 | 2618126.9751 | 1152612.1386 | 2618120.9891 | 1152612.5966
17 | 2618279.4563 | 1152545.854 | 2618274.9731 | 1152570.0199
18 | 2618189.2845 | 1152547.2048 | 2618174.9856 | 1152566.3157 | 2618169.9982 | 1152573.8933 | 2618167.3222 | 1152578.3653
19 | 2618167.3222 | 1152578.3653 | 2618164.2758 | 1152575.8771 | 2618156.1289 | 1152570.0831
20 | 2618108.9684 | 1152614.0077 | 2618109.9364 | 1152613.6326 | 2618112.7152 | 1152613.2297 | 2618120.9891 | 1152612.5966
21 | 2618108.9684 | 1152614.0077 | 2618105.9615 | 1152616.2665 | 2618103.3889 | 1152619.5048 | 2618101.9815 | 1152623.158 | 2618101.3812 | 1152628.8812 | 2618102.8195 | 1152640.5357 | 2618103.2531 | 1152646.8957 | 2618100.5465 | 1152653.9133 | 2618097.4425 | 1152665.532
22 | 2618108.9684 | 1152614.0077 | 2618102.6941 | 1152610.6761 | 2618091.2423 | 1152606.9386
23 | 2618097.4425 | 1152665.532 | 2618089.9429 | 1152663.9754 | 2618078.1005 | 1152662.8996
24 | 2618077.1661 | 1152602.8514 | 2618081.615 | 1152603.3428 | 2618090.4905 | 1152606.6932 | 2618091.2423 | 1152606.9386
25 | 2618065.8311 | 1152662.4581 | 2618065.8311 | 1152662.4581 | 2618070.0751 | 1152662.1706 | 2618078.1005 | 1152662.8996
26 | 2618065.8311 | 1152662.4581 | 2618059.294 | 1152664.8953 | 2618056.7623 | 1152668.7631
27 | 2618090.5223 | 1152940.9761 | 2618095.3579 | 1152934.8435
28 | 2618117.8559 | 1152903.6975 | 2618105.8235 | 1152920.7831 | 2618098.1269 | 1152931.332 | 2618095.3579 | 1152934.8435
29 | 2618082.8231 | 1152950.7402 | 2618090.5223 | 1152940.9761
30 | 2618118.0194 | 1152903.4652 | 2618117.8559 | 1152903.6975
31 | 2618082.8231 | 1152950.7402 | 2618092.1542 | 1152958.0606 | 2618097.199 | 1152961.8665
32 | 2618082.8231 | 1152950.7402 | 2618046.2607 | 1152997.2927
33 | 2618118.0194 | 1152903.4652 | 2618122.4973 | 1152897.1067
34 | 2618097.199 | 1152961.8665 | 2618068.6311 | 1152996.0868 | 2618059.3772 | 1153009.9763
35 | 2618097.199 | 1152961.8665 | 2618110.4108 | 1152965.8705
36 | 2618031.7707 | 1153017.0203 | 2618043.1117 | 1153001.302 | 2618046.2607 | 1152997.2927
37 | 2618145.8881 | 1152863.0858 | 2618131.7913 | 1152883.9095 | 2618122.4973 | 1152897.1067
38 | 2618050.9396 | 1153028.7489 | 2618057.2553 | 1153013.1612 | 2618059.3772 | 1153009.9763
39 | 2618132.1467 | 1152972.4579 | 2618110.4108 | 1152965.8705
40 | 2617988.3621 | 1153016.0349 | 2617991.8197 | 1153011.8209 | 2617997.9973 | 1153008.849 | 2618008.8414 | 1153007.9364 | 2618015.5499 | 1153009.6127 | 2618024.5294 | 1153013.9194 | 2618031.7707 | 1153017.0203
41 | 2618153.2706 | 1152852.1805 | 2618145.8881 | 1152863.0858
42 | 2617988.3621 | 1153016.0349 | 2617983.3003 | 1153007.6046 | 2617983.0135 | 1152995.6867 | 2617984.8834 | 1152986.1543 | 2617989.4714 | 1152981.0654 | 2617993.9443 | 1152975.9873 | 2617994.6014 | 1152965.0201
43 | 2617988.3621 | 1153016.0349 | 2617986.7391 | 1153019.9876 | 2617982.6333 | 1153028.0349 | 2617980.9414 | 1153034.5331 | 2617980.4016 | 1153045.9385
44 | 2617980.3549 | 1153046.9262 | 2617980.4016 | 1153045.9385
45 | 2617912.3963 | 1153108.9885 | 2617926.7445 | 1153106.1963 | 2617941.3026 | 1153099.8586 | 2617956.4518 | 1153088.309 | 2617971.4589 | 1153072.9238 | 2617975.9501 | 1153066.8564 | 2617978.1488 | 1153060.2375 | 2617980.1308 | 1153051.6614 | 2617980.3549 | 1153046.9262
46 | 2618049.657 | 1153031.9144 | 2618050.9396 | 1153028.7489
47 | 2618144.4065 | 1152976.1734 | 2618132.1467 | 1152972.4579
48 | 2618130.749 | 1152834.8549 | 2618140.6433 | 1152842.4664
49 | 2618130.749 | 1152834.8549 | 2618108.7483 | 1152817.93 | 2618101.804 | 1152812.9289 | 2618096.159 | 1152809.6549 | 2618088.1192 | 1152809.1972 | 2618078.7608 | 1152810.9034 | 2618070.9262 | 1152813.7036 | 2618063.5205 | 1152816.7162 | 2618060.8577 | 1152815.8551
50 | 2618153.2706 | 1152852.1805 | 2618140.6433 | 1152842.4664
51 | 2618051.0404 | 1152812.5334 | 2618053.6321 | 1152813.5184 | 2618060.8577 | 1152815.8551
52 | 2618153.2706 | 1152852.1805 | 2618169.5182 | 1152826.0539
53 | 2618169.6757 | 1152825.8006 | 2618169.5182 | 1152826.0539
54 | 2618240.9369 | 1152871.0316 | 2618243.5734 | 1152866.9153 | 2618244.9691 | 1152862.0616 | 2618245.1833 | 1152854.6586 | 2618243.7789 | 1152847.1284 | 2618241.888 | 1152843.1652 | 2618240.0674 | 1152840.141
55 | 2618176.9577 | 1153122.0295 | 2618158.2568 | 1153144.9736
56 | 2618176.9577 | 1153122.0295 | 2618189.4131 | 1153105.7367 | 2618186.3984 | 1153103.0152 | 2618164.7602 | 1153085.7526 | 2618161.7755 | 1153083.2313 | 2618181.2081 | 1153053.2638 | 2618190.5268 | 1153034.0379 | 2618209.1181 | 1152995.6528
57 | 2618209.1181 | 1152995.6528 | 2618183.3959 | 1152987.9235
58 | 2618144.4065 | 1152976.1734 | 2618157.7349 | 1152980.2127 | 2618183.3959 | 1152987.9235
59 | 2618298.4419 | 1152550.2137 | 2618302.541 | 1152552.216 | 2618305.3869 | 1152555.0149 | 2618308.1064 | 1152559.0473 | 2618309.8354 | 1152563.2657 | 2618310.7553 | 1152568.6267 | 2618310.4371 | 1152574.8511 | 2618297.5527 | 1152646.2711
60 | 2618279.4563 | 1152545.854 | 2618298.4419 | 1152550.2137
61 | 2618069.9838 | 1152520.0171 | 2618055.2484 | 1152514.1304
62 | 2618109.9372 | 1152539.1514 | 2618077.9033 | 1152523.1809 | 2618069.9838 | 1152520.0171
63 | 2618055.2484 | 1152514.1304 | 2618047.1474 | 1152510.8941 | 2618009.2222 | 1152494.2505 | 2617970.0912 | 1152477.8926 | 2617968.3313 | 1152477.317
64 | 2618109.9372 | 1152539.1514 | 2618113.3445 | 1152541.5739 | 2618153.2264 | 1152568.2068 | 2618156.1289 | 1152570.0831
65 | 2618109.9372 | 1152539.1514 | 2618099.0039 | 1152525.9899 | 2618091.0457 | 1152516.1057
66 | 2618131.8331 | 1152458.4884 | 2618141.8084 | 1152463.5875 | 2618146.527 | 1152466.3252 | 2618151.5686 | 1152481.5479 | 2618155.4955 | 1152502.5701 | 2618168.8556 | 1152530.3128 | 2618172.2644 | 1152544.9859 | 2618167.1509 | 1152553.6637 | 2618157.8514 | 1152566.3086 | 2618156.1289 | 1152570.0831
67 | 2618131.8331 | 1152458.4884 | 2618149.4769 | 1152421.7899
68 | 2618049.657 | 1153031.9144 | 2618074.0495 | 1153054.5541 | 2618086.6131 | 1153066.1196
69 | 2618049.657 | 1153031.9144 | 2618048.6522 | 1153034.3904 | 2618043.1341 | 1153044.6275
70 | 2618022.9961 | 1153079.6554 | 2618029.0475 | 1153068.2264 | 2618039.9416 | 1153050.5502 | 2618043.1341 | 1153044.6275
71 | 2618009.4866 | 1153110.9141 | 2618011.151 | 1153108.215 | 2618018.6927 | 1153087.783 | 2618022.9961 | 1153079.6554

## bus_geodata
| x | y | coords
0 | 2618174.4284 | 1152718.8384
1 | 2618218.2591 | 1152737.7863
2 | 2618154.8881 | 1152702.089
3 | 2618213.8309 | 1152746.3243
4 | 2618214.8531 | 1152676.4679
5 | 2618211.881 | 1152750.0838
6 | 2618252.0815 | 1152653.9914
7 | 2618203.8076 | 1152660.4029
8 | 2618257.9819 | 1152636.2782
9 | 2618220.4032 | 1152633.9198
10 | 2618182.5691 | 1152805.0675
11 | 2618188.1696 | 1152634.7143
12 | 2618244.6267 | 1152628.6211
13 | 2618274.9731 | 1152570.0199
14 | 2618167.3222 | 1152578.3653
15 | 2618120.9891 | 1152612.5966
16 | 2618108.9684 | 1152614.0077
17 | 2618097.4425 | 1152665.532
18 | 2618091.2423 | 1152606.9386
19 | 2618078.1005 | 1152662.8996
20 | 2618077.1661 | 1152602.8514
21 | 2618065.8311 | 1152662.4581
22 | 2618056.7623 | 1152668.7631
23 | 2618095.3579 | 1152934.8435
24 | 2618090.5223 | 1152940.9761
25 | 2618117.8559 | 1152903.6975
26 | 2618082.8231 | 1152950.7402
27 | 2618118.0194 | 1152903.4652
28 | 2618097.199 | 1152961.8665
29 | 2618046.2607 | 1152997.2927
30 | 2618122.4973 | 1152897.1067
31 | 2618059.3772 | 1153009.9763
32 | 2618110.4108 | 1152965.8705
33 | 2618031.7707 | 1153017.0203
34 | 2618145.8881 | 1152863.0858
35 | 2617994.6014 | 1152965.0201
36 | 2617988.3621 | 1153016.0349
37 | 2617980.4016 | 1153045.9385
38 | 2617980.3549 | 1153046.9262
39 | 2617912.3963 | 1153108.9885
40 | 2618050.9396 | 1153028.7489
41 | 2618132.1467 | 1152972.4579
42 | 2618130.749 | 1152834.8549
43 | 2618140.6433 | 1152842.4664
44 | 2618060.8577 | 1152815.8551
45 | 2618153.2706 | 1152852.1805
46 | 2618051.0404 | 1152812.5334
47 | 2618169.5182 | 1152826.0539
48 | 2618169.6757 | 1152825.8006
49 | 2618240.0674 | 1152840.141
50 | 2618240.9369 | 1152871.0316
51 | 2618158.2568 | 1153144.9736
52 | 2618176.9577 | 1153122.0295
53 | 2618209.1181 | 1152995.6528
54 | 2618183.3959 | 1152987.9235
55 | 2618144.4065 | 1152976.1734
56 | 2618297.5527 | 1152646.2711
57 | 2618298.4419 | 1152550.2137
58 | 2618279.4563 | 1152545.8541
59 | 2618069.9838 | 1152520.0171
60 | 2618055.2484 | 1152514.1304
61 | 2618109.9372 | 1152539.1514
62 | 2617968.3313 | 1152477.317
63 | 2618156.1289 | 1152570.0831
64 | 2618091.0457 | 1152516.1057
65 | 2618131.8331 | 1152458.4884
66 | 2618149.4769 | 1152421.7899
67 | 2618189.2845 | 1152547.2048
68 | 2618049.657 | 1153031.9144
69 | 2618086.6131 | 1153066.1196
70 | 2618043.1341 | 1153044.6275
71 | 2618022.9961 | 1153079.6554
72 | 2618009.4866 | 1153110.9141
73 | 2618167.3222 | 1152578.3653

## line_std_types
| c_nf_per_km | r_ohm_per_km | x_ohm_per_km | max_i_ka | type | q_mm2 | alpha | voltage_rating
NAYY 4x50 SE | 210 | 0.642 | 0.083 | 0.142 | cs | 50 | 0.00403 | LV
NAYY 4x120 SE | 264 | 0.225 | 0.08 | 0.242 | cs | 120 | 0.00403 | LV
NAYY 4x150 SE | 261 | 0.208 | 0.08 | 0.27 | cs | 150 | 0.00403 | LV
NA2XS2Y 1x95 RM/25 12/20 kV | 216 | 0.313 | 0.132 | 0.252 | cs | 95 | 0.00403 | MV
NA2XS2Y 1x185 RM/25 12/20 kV | 273 | 0.161 | 0.117 | 0.362 | cs | 185 | 0.00403 | MV
NA2XS2Y 1x240 RM/25 12/20 kV | 304 | 0.122 | 0.112 | 0.421 | cs | 240 | 0.00403 | MV
NA2XS2Y 1x95 RM/25 6/10 kV | 315 | 0.313 | 0.123 | 0.249 | cs | 95 | 0.00403 | MV
NA2XS2Y 1x185 RM/25 6/10 kV | 406 | 0.161 | 0.11 | 0.358 | cs | 185 | 0.00403 | MV
NA2XS2Y 1x240 RM/25 6/10 kV | 456 | 0.122 | 0.105 | 0.416 | cs | 240 | 0.00403 | MV
NA2XS2Y 1x150 RM/25 12/20 kV | 250 | 0.206 | 0.116 | 0.319 | cs | 150 | 0.00403 | MV
NA2XS2Y 1x120 RM/25 12/20 kV | 230 | 0.253 | 0.119 | 0.283 | cs | 120 | 0.00403 | MV
NA2XS2Y 1x70 RM/25 12/20 kV | 190 | 0.443 | 0.132 | 0.22 | cs | 70 | 0.00403 | MV
NA2XS2Y 1x150 RM/25 6/10 kV | 360 | 0.206 | 0.11 | 0.315 | cs | 150 | 0.00403 | MV
NA2XS2Y 1x120 RM/25 6/10 kV | 340 | 0.253 | 0.113 | 0.28 | cs | 120 | 0.00403 | MV
NA2XS2Y 1x70 RM/25 6/10 kV | 280 | 0.443 | 0.123 | 0.217 | cs | 70 | 0.00403 | MV
N2XS(FL)2Y 1x120 RM/35 64/110 kV | 112 | 0.153 | 0.166 | 0.366 | cs | 120 | 0.00393 | HV
N2XS(FL)2Y 1x185 RM/35 64/110 kV | 125 | 0.099 | 0.156 | 0.457 | cs | 185 | 0.00393 | HV
N2XS(FL)2Y 1x240 RM/35 64/110 kV | 135 | 0.075 | 0.149 | 0.526 | cs | 240 | 0.00393 | HV
N2XS(FL)2Y 1x300 RM/35 64/110 kV | 144 | 0.06 | 0.144 | 0.588 | cs | 300 | 0.00393 | HV
15-AL1/3-ST1A 0.4 | 11 | 1.8769 | 0.35 | 0.105 | ol | 16 | 0.00403 | LV
24-AL1/4-ST1A 0.4 | 11.25 | 1.2012 | 0.335 | 0.14 | ol | 24 | 0.00403 | LV
48-AL1/8-ST1A 0.4 | 12.2 | 0.5939 | 0.3 | 0.21 | ol | 48 | 0.00403 | LV
94-AL1/15-ST1A 0.4 | 13.2 | 0.306 | 0.29 | 0.35 | ol | 94 | 0.00403 | LV
34-AL1/6-ST1A 10.0 | 9.7 | 0.8342 | 0.36 | 0.17 | ol | 34 | 0.00403 | MV
48-AL1/8-ST1A 10.0 | 10.1 | 0.5939 | 0.35 | 0.21 | ol | 48 | 0.00403 | MV
70-AL1/11-ST1A 10.0 | 10.4 | 0.4132 | 0.339 | 0.29 | ol | 70 | 0.00403 | MV
94-AL1/15-ST1A 10.0 | 10.75 | 0.306 | 0.33 | 0.35 | ol | 94 | 0.00403 | MV
122-AL1/20-ST1A 10.0 | 11.1 | 0.2376 | 0.323 | 0.41 | ol | 122 | 0.00403 | MV
149-AL1/24-ST1A 10.0 | 11.25 | 0.194 | 0.315 | 0.47 | ol | 149 | 0.00403 | MV
34-AL1/6-ST1A 20.0 | 9.15 | 0.8342 | 0.382 | 0.17 | ol | 34 | 0.00403 | MV
48-AL1/8-ST1A 20.0 | 9.5 | 0.5939 | 0.372 | 0.21 | ol | 48 | 0.00403 | MV
70-AL1/11-ST1A 20.0 | 9.7 | 0.4132 | 0.36 | 0.29 | ol | 70 | 0.00403 | MV
94-AL1/15-ST1A 20.0 | 10 | 0.306 | 0.35 | 0.35 | ol | 94 | 0.00403 | MV
122-AL1/20-ST1A 20.0 | 10.3 | 0.2376 | 0.344 | 0.41 | ol | 122 | 0.00403 | MV
149-AL1/24-ST1A 20.0 | 10.5 | 0.194 | 0.337 | 0.47 | ol | 149 | 0.00403 | MV
184-AL1/30-ST1A 20.0 | 10.75 | 0.1571 | 0.33 | 0.535 | ol | 184 | 0.00403 | MV
243-AL1/39-ST1A 20.0 | 11 | 0.1188 | 0.32 | 0.645 | ol | 243 | 0.00403 | MV
48-AL1/8-ST1A 110.0 | 8 | 0.5939 | 0.46 | 0.21 | ol | 48 | 0.00403 | HV
70-AL1/11-ST1A 110.0 | 8.4 | 0.4132 | 0.45 | 0.29 | ol | 70 | 0.00403 | HV
94-AL1/15-ST1A 110.0 | 8.65 | 0.306 | 0.44 | 0.35 | ol | 94 | 0.00403 | HV
122-AL1/20-ST1A 110.0 | 8.5 | 0.2376 | 0.43 | 0.41 | ol | 122 | 0.00403 | HV
149-AL1/24-ST1A 110.0 | 8.75 | 0.194 | 0.41 | 0.47 | ol | 149 | 0.00403 | HV
184-AL1/30-ST1A 110.0 | 8.8 | 0.1571 | 0.4 | 0.535 | ol | 184 | 0.00403 | HV
243-AL1/39-ST1A 110.0 | 9 | 0.1188 | 0.39 | 0.645 | ol | 243 | 0.00403 | HV
305-AL1/39-ST1A 110.0 | 9.2 | 0.0949 | 0.38 | 0.74 | ol | 305 | 0.00403 | HV
490-AL1/64-ST1A 110.0 | 9.75 | 0.059 | 0.37 | 0.96 | ol | 490 | 0.00403 | HV
679-AL1/86-ST1A 110.0 | 9.95 | 0.042 | 0.36 | 1.15 | ol | 679 | 0.00403 | HV
490-AL1/64-ST1A 220.0 | 10 | 0.059 | 0.285 | 0.96 | ol | 490 | 0.00403 | HV
679-AL1/86-ST1A 220.0 | 11.7 | 0.042 | 0.275 | 1.15 | ol | 679 | 0.00403 | HV
490-AL1/64-ST1A 380.0 | 11 | 0.059 | 0.253 | 0.96 | ol | 490 | 0.00403 | HV
679-AL1/86-ST1A 380.0 | 14.6 | 0.042 | 0.25 | 1.15 | ol | 679 | 0.00403 | HV

## trafo_std_types
| i0_percent | pfe_kw | vkr_percent | sn_mva | vn_lv_kv | vn_hv_kv | vk_percent | shift_degree | vector_group | tap_side | tap_neutral | tap_min | tap_max | tap_step_degree | tap_step_percent | tap_phase_shifter
160 MVA 380/110 kV | 0.06 | 60 | 0.25 | 160 | 110 | 380 | 12.2 | 0 | Yy0 | hv | 0 | -9 | 9 | 0 | 1.5 | FALSE
100 MVA 220/110 kV | 0.06 | 55 | 0.26 | 100 | 110 | 220 | 12 | 0 | Yy0 | hv | 0 | -9 | 9 | 0 | 1.5 | FALSE
63 MVA 110/20 kV | 0.04 | 22 | 0.32 | 63 | 20 | 110 | 18 | 150 | YNd5 | hv | 0 | -9 | 9 | 0 | 1.5 | FALSE
40 MVA 110/20 kV | 0.05 | 18 | 0.34 | 40 | 20 | 110 | 16.2 | 150 | YNd5 | hv | 0 | -9 | 9 | 0 | 1.5 | FALSE
25 MVA 110/20 kV | 0.07 | 14 | 0.41 | 25 | 20 | 110 | 12 | 150 | YNd5 | hv | 0 | -9 | 9 | 0 | 1.5 | FALSE
63 MVA 110/10 kV | 0.04 | 22 | 0.32 | 63 | 10 | 110 | 18 | 150 | YNd5 | hv | 0 | -9 | 9 | 0 | 1.5 | FALSE
40 MVA 110/10 kV | 0.05 | 18 | 0.34 | 40 | 10 | 110 | 16.2 | 150 | YNd5 | hv | 0 | -9 | 9 | 0 | 1.5 | FALSE
25 MVA 110/10 kV | 0.07 | 14 | 0.41 | 25 | 10 | 110 | 12 | 150 | YNd5 | hv | 0 | -9 | 9 | 0 | 1.5 | FALSE
0.25 MVA 20/0.4 kV | 0.32 | 0.8 | 1.44 | 0.25 | 0.4 | 20 | 6 | 150 | Yzn5 | hv | 0 | -2 | 2 | 0 | 2.5 | FALSE
0.4 MVA 20/0.4 kV | 0.3375 | 1.35 | 1.425 | 0.4 | 0.4 | 20 | 6 | 150 | Dyn5 | hv | 0 | -2 | 2 | 0 | 2.5 | FALSE
0.63 MVA 20/0.4 kV | 0.2619 | 1.65 | 1.206 | 0.63 | 0.4 | 20 | 6 | 150 | Dyn5 | hv | 0 | -2 | 2 | 0 | 2.5 | FALSE
0.25 MVA 10/0.4 kV | 0.24 | 0.6 | 1.2 | 0.25 | 0.4 | 10 | 4 | 150 | Dyn5 | hv | 0 | -2 | 2 | 0 | 2.5 | FALSE
0.4 MVA 10/0.4 kV | 0.2375 | 0.95 | 1.325 | 0.4 | 0.4 | 10 | 4 | 150 | Dyn5 | hv | 0 | -2 | 2 | 0 | 2.5 | FALSE
0.63 MVA 10/0.4 kV | 0.1873 | 1.18 | 1.0794 | 0.63 | 0.4 | 10 | 4 | 150 | Dyn5 | hv | 0 | -2 | 2 | 0 | 2.5 | FALSE

## trafo3w_std_types
| sn_hv_mva | sn_mv_mva | sn_lv_mva | vn_hv_kv | vn_mv_kv | vn_lv_kv | vk_hv_percent | vk_mv_percent | vk_lv_percent | vkr_hv_percent | vkr_mv_percent | vkr_lv_percent | pfe_kw | i0_percent | shift_mv_degree | shift_lv_degree | vector_group | tap_side | tap_neutral | tap_min | tap_max | tap_step_percent
63/25/38 MVA 110/20/10 kV | 63 | 25 | 38 | 110 | 20 | 10 | 10.4 | 10.4 | 10.4 | 0.28 | 0.32 | 0.35 | 35 | 0.89 | 0 | 0 | YN0yn0yn0 | hv | 0 | -10 | 10 | 1.2
63/25/38 MVA 110/10/10 kV | 63 | 25 | 38 | 110 | 10 | 10 | 10.4 | 10.4 | 10.4 | 0.28 | 0.32 | 0.35 | 35 | 0.89 | 0 | 0 | YN0yn0yn0 | hv | 0 | -10 | 10 | 1.2

## fuse_std_types
| fuse_type | i_rated_a | t_avg | t_min | t_total | x_avg | x_min | x_total
HV 100A | HV 100A | 100 | 0 | [10.0, 3.64, 0.854, 0.281, 0.1, 0.0531, 0.022, 0.01] | [10.0, 4.267, 1.21, 0.403, 0.1, 0.058, 0.022, 0.01] | 0 | [300.0, 350.0, 450.0, 550.0, 700.0, 850.0, 1200.0, 1752.0] | [600.0, 700.0, 900.0, 1150.0, 1665.0, 2000.0, 3000.0, 4313.0]
HV 10A | HV 10A | 10 | 0 | [10.0, 1675.0, 0.344, 0.156, 0.1, 0.0417, 0.0171, 0.01] | [10.0, 1.3, 0.3, 0.155, 0.1, 0.0555, 0.023, 0.01] | 0 | [30.0, 32.0, 35.0, 37.0, 39.0, 50.0, 70.0, 88.0] | [60.0, 70.0, 80.0, 87.0, 94.0, 110.0, 150.0, 216.0]
HV 125A | HV 125A | 125 | 0 | [10.0, 1.82, 0.344, 0.1, 0.0467, 0.0269, 0.01] | [10.0, 2.478, 0.426, 0.1, 0.0427, 0.0211, 0.01] | 0 | [375.0, 500.0, 700.0, 925.0, 1200.0, 1500.0, 2341.0] | [750.0, 1000.0, 1500.0, 2200.0, 3000.0, 4000.0, 5765.0]
HV 160A | HV 160A | 160 | 0 | [10.0, 4.15, 1.03, 0.198, 0.1, 0.051, 0.0172, 0.01] | [10.0, 2.3, 0.734, 0.274, 0.1, 0.046, 0.0177, 0.01] | 0 | [480.0, 550.0, 700.0, 1000.0, 1260.0, 1600.0, 2500.0, 3227.0] | [960.0, 1300.0, 1700.0, 2200.0, 2996.0, 4000.0, 6000.0, 7946.0]
HV 16A | HV 16A | 16 | 0 | [10.0, 0.352, 0.164, 0.1, 0.0649, 0.0342, 0.01] | [10.0, 2.34, 0.722, 0.181, 0.1, 0.055, 0.0296, 0.01] | 0 | [48.0, 60.0, 65.0, 71.0, 80.0, 100.0, 162.0] | [96.0, 110.0, 125.0, 150.0, 168.0, 200.0, 250.0, 398.0]
HV 200A | HV 200A | 200 | 0 | [10.0, 4.267, 1.21, 0.403, 0.1, 0.058, 0.022, 0.01] | [10.0, 3.73, 1.654, 0.328, 0.1, 0.0531, 0.019, 0.01] | 0 | [600.0, 700.0, 900.0, 1150.0, 1665.0, 2000.0, 3000.0, 4313.0] | [1200.0, 1500.0, 1800.0, 2700.0, 3960.0, 5000.0, 7500.0, 10620.0]
HV 20A | HV 20A | 20 | 0 | [10.0, 1.3, 0.3, 0.155, 0.1, 0.0555, 0.023, 0.01] | [10.0, 1.3, 0.161, 0.1, 0.0611, 0.0399, 0.0141, 0.01] | 0 | [60.0, 70.0, 80.0, 87.0, 94.0, 110.0, 150.0, 216.0] | [120.0, 150.0, 200.0, 223.0, 260.0, 300.0, 450.0, 532.0]
HV 25A | HV 25A | 25 | 0 | [10.0, 2.512, 0.833, 0.299, 0.1, 0.0372, 0.0223, 0.01] | [10.0, 3.125, 0.597, 0.198, 0.1, 0.0378, 0.022, 0.01] | 0 | [75.0, 82.0, 90.0, 100.0, 124.0, 170.0, 200.0, 289.0] | [150.0, 170.0, 210.0, 250.0, 294.0, 400.0, 500.0, 711.0]
HV 31.5A | HV 31.5A | 31.5 | 0 | [10.0, 2.34, 0.722, 0.181, 0.1, 0.055, 0.0296, 0.01] | [10.0, 2.84, 0.368, 0.164, 0.1, 0.0621, 0.0378, 0.0195, 0.01] | 0 | [95.0, 110.0, 125.0, 150.0, 165.0, 200.0, 250.0, 390.0] | [189.0, 220.0, 300.0, 350.0, 393.0, 450.0, 530.0, 700.0, 960.0]
HV 40A | HV 40A | 40 | 0 | [10.0, 1.3, 0.161, 0.1, 0.0611, 0.0399, 0.0141, 0.01] | [10.0, 2.05, 0.369, 0.198, 0.1, 0.051, 0.0298, 0.01] | 0 | [120.0, 150.0, 200.0, 223.0, 260.0, 300.0, 450.0, 532.0] | [240.0, 300.0, 400.0, 450.0, 530.0, 650.0, 800.0, 1311.0]
HV 50A | HV 50A | 50 | 0 | [10.0, 3.215, 0.597, 0.198, 0.1, 0.0378, 0.022, 0.01] | [10.0, 3.64, 0.854, 0.281, 0.1, 0.0531, 0.022, 0.01] | 0 | [150.0, 170.0, 210.0, 250.0, 294.0, 400.0, 500.0, 711.0] | [300.0, 350.0, 450.0, 550.0, 700.0, 850.0, 1200.0, 1752.0]
HV 6.3A | HV 6.3A | 6.3 | 0 | [10.0, 1.39, 0.344, 0.168, 0.1, 0.056, 0.0263, 0.01] | [10.0, 1.711, 0.516, 0.198, 0.1, 0.0634, 0.0303, 0.01] | 0 | [19.0, 19.5, 20.4, 20.8, 22.0, 25.0, 32.0, 48.0] | [38.0, 40.0, 43.0, 48.0, 53.0, 60.0, 75.0, 118.0]
HV 63A | HV 63A | 63 | 0 | [10.0, 2.84, 0.368, 0.164, 0.1, 0.0621, 0.0378, 0.0195, 0.01] | [10.0, 1.82, 0.344, 0.1, 0.0467, 0.0269, 0.01] | 0 | [189.0, 220.0, 300.0, 350.0, 393.0, 450.0, 530.0, 700.0, 961.0] | [378.0, 500.0, 700.0, 934.0, 1200.0, 1500.0, 2366.0]
HV 80A | HV 80A | 80 | 0 | [10.0, 2.05, 0.369, 0.198, 0.1, 0.051, 0.0298, 0.01] | [10.0, 4.15, 1.03, 0.198, 0.1, 0.051, 0.0172, 0.01] | 0 | [240.0, 300.0, 400.0, 450.0, 530.0, 650.0, 800.0, 1311.0] | [480.0, 550.0, 700.0, 1000.0, 1260.0, 1600.0, 2500.0, 3227.0]
Siemens NH-1-100 | Siemens NH-1-100 | 100 | [5400.0, 2000.0, 400.0, 20.0, 1.0, 0.2, 0.012, 0.004] | 0 | 0 | [150.0, 190.0, 250.0, 430.0, 900.0, 1250.0, 2700.0, 3600.0] | 0 | 0
Siemens NH-1-125 | Siemens NH-1-125 | 125 | [4800.0, 120.0, 7.0, 0.1, 0.004] | 0 | 0 | [180.0, 400.0, 740.0, 2000.0, 4250.0] | 0 | 0
Siemens NH-1-16 | Siemens NH-1-16 | 16 | [4000.0, 400.0, 2.0, 0.1, 0.04, 0.01] | 0 | 0 | [26.0, 35.0, 75.0, 150.0, 200.0, 300.0] | 0 | 0
Siemens NH-1-160 | Siemens NH-1-160 | 160 | [4800.0, 120.0, 7.0, 0.1, 0.004] | 0 | 0 | [210.0, 500.0, 900.0, 2300.0, 5000.0] | 0 | 0
Siemens NH-1-25 | Siemens NH-1-25 | 25 | [4000.0, 1000.0, 10.0, 0.2, 0.02, 0.01] | 0 | 0 | [40.0, 50.0, 100.0, 210.0, 400.0, 500.0] | 0 | 0
Siemens NH-1-50 | Siemens NH-1-50 | 50 | [4000.0, 40.0, 4.0, 1.0, 0.02, 0.01] | 0 | 0 | [86.0, 200.0, 300.0, 400.0, 1000.0, 1280.0] | 0 | 0
Siemens NH-1-63 | Siemens NH-1-63 | 63 | [4000.0, 100.0, 10.0, 2.0, 0.04, 0.01] | 0 | 0 | [100.0, 200.0, 300.0, 400.0, 1000.0, 1500.0] | 0 | 0
Siemens NH-1-80 | Siemens NH-1-80 | 80 | [4800.0, 120.0, 7.0, 0.1, 0.01] | 0 | 0 | [150.58, 250.0, 450.0, 1150.0, 2470.0] | 0 | 0
Siemens NH-2-1000 | Siemens NH-2-1000 | 1000 | [4800.0, 120.0, 7.0, 0.1, 0.004] | 0 | 0 | [1900.0, 3500.0, 8400.0, 24000.0, 52000.0] | 0 | 0
Siemens NH-2-200 | Siemens NH-2-200 | 200 | [4800.0, 120.0, 7.0, 0.1, 0.004] | 0 | 0 | [280.0, 650.0, 1200.0, 3000.0, 7000.0] | 0 | 0
Siemens NH-2-224 | Siemens NH-2-224 | 224 | [4800.0, 120.0, 7.0, 0.2, 0.04, 0.004] | 0 | 0 | [400.0, 750.0, 1453.0, 3025.0, 4315.0, 7600.0] | 0 | 0
Siemens NH-2-250 | Siemens NH-2-250 | 250 | [4800.0, 120.0, 7.0, 0.1, 0.004] | 0 | 0 | [450.0, 800.0, 1650.0, 4000.0, 8500.0] | 0 | 0
Siemens NH-2-315 | Siemens NH-2-315 | 315 | [4800.0, 120.0, 7.0, 0.1, 0.004] | 0 | 0 | [550.0, 920.0, 1900.0, 5000.0, 11000.0] | 0 | 0
Siemens NH-2-355 | Siemens NH-2-355 | 355 | [4800.0, 120.0, 6.0, 0.1, 0.004] | 0 | 0 | [650.0, 1116.27, 2350.0, 5840.0, 12790.0] | 0 | 0
Siemens NH-2-400 | Siemens NH-2-400 | 400 | [4800.0, 120.0, 7.0, 0.1, 0.004] | 0 | 0 | [720.0, 1350.0, 2800.0, 6500.0, 15000.0] | 0 | 0
Siemens NH-2-425 | Siemens NH-2-425 | 425 | [4800.0, 120.0, 7.0, 0.1, 0.004] | 0 | 0 | [850.0, 1500.0, 3050.0, 7500.0, 16500.0] | 0 | 0
Siemens NH-2-630 | Siemens NH-2-630 | 630 | [4800.0, 120.0, 7.0, 0.1, 0.004] | 0 | 0 | [1200.0, 2000.0, 4800.0, 12000.0, 26000.0] | 0 | 0

## dtypes
| element | column | dtype
0 | bus | name | object
1 | bus | vn_kv | float64
2 | bus | type | object
3 | bus | zone | object
4 | bus | in_service | bool
5 | load | name | object
6 | load | bus | uint32
7 | load | p_mw | float64
8 | load | q_mvar | float64
9 | load | const_z_percent | float64
10 | load | const_i_percent | float64
11 | load | sn_mva | float64
12 | load | scaling | float64
13 | load | in_service | bool
14 | load | type | object
15 | ext_grid | name | object
16 | ext_grid | bus | uint32
17 | ext_grid | vm_pu | float64
18 | ext_grid | va_degree | float64
19 | ext_grid | slack_weight | float64
20 | ext_grid | in_service | bool
21 | line | name | object
22 | line | std_type | object
23 | line | from_bus | uint32
24 | line | to_bus | uint32
25 | line | length_km | float64
26 | line | r_ohm_per_km | float64
27 | line | x_ohm_per_km | float64
28 | line | c_nf_per_km | float64
29 | line | g_us_per_km | float64
30 | line | max_i_ka | float64
31 | line | df | float64
32 | line | parallel | uint32
33 | line | type | object
34 | line | in_service | bool
35 | trafo | name | object
36 | trafo | std_type | object
37 | trafo | hv_bus | uint32
38 | trafo | lv_bus | uint32
39 | trafo | sn_mva | float64
40 | trafo | vn_hv_kv | float64
41 | trafo | vn_lv_kv | float64
42 | trafo | vk_percent | float64
43 | trafo | vkr_percent | float64
44 | trafo | pfe_kw | float64
45 | trafo | i0_percent | float64
46 | trafo | shift_degree | float64
47 | trafo | tap_side | object
48 | trafo | tap_neutral | int32
49 | trafo | tap_min | int32
50 | trafo | tap_max | int32
51 | trafo | tap_step_percent | float64
52 | trafo | tap_step_degree | float64
53 | trafo | tap_pos | int32
54 | trafo | tap_phase_shifter | bool
55 | trafo | parallel | uint32
56 | trafo | df | float64
57 | trafo | in_service | bool
58 | line_geodata | coords | object
59 | bus_geodata | x | float64
60 | bus_geodata | y | float64
61 | bus_geodata | coords | object

## parameters
| version | format_version | converged | OPF_converged | name | f_hz | sn_mva
0 | 2.14.6 | 2.14.0 | FALSE | FALSE |  | 50 | 1