## bus
| name | vn_kv | type | zone | in_service
0 | bus_LV_564-3_1_2_node_128 | 0.4 | n |  | TRUE
1 | bus_LV_564-3_1_2_node_77 | 0.4 | n |  | TRUE
2 | bus_LV_564-3_1_2_node_129 | 0.4 | n |  | TRUE
3 | bus_LV_564-3_1_2_node_99 | 0.4 | n |  | TRUE
4 | bus_LV_564-3_1_2_node_73 | 0.4 | n |  | TRUE
5 | bus_LV_564-3_1_2_node_74 | 0.4 | n |  | TRUE
6 | bus_LV_564-3_1_2_node_75 | 0.4 | n |  | TRUE
7 | bus_LV_564-3_1_2_node_76 | 0.4 | n |  | TRUE
8 | bus_LV_564-3_1_2_node_78 | 0.4 | n |  | TRUE
9 | bus_LV_564-3_1_2_node_80 | 0.4 | n |  | TRUE
10 | bus_LV_564-3_1_2_node_88 | 0.4 | n |  | TRUE
11 | bus_LV_564-3_1_2_node_87 | 0.4 | n |  | TRUE
12 | bus_LV_564-3_1_2_node_79 | 0.4 | n |  | TRUE
13 | bus_LV_564-3_1_2_node_81 | 0.4 | n |  | TRUE
14 | bus_LV_564-3_1_2_node_111 | 0.4 | n |  | TRUE
15 | bus_LV_564-3_1_2_node_82 | 0.4 | n |  | TRUE
16 | bus_LV_564-3_1_2_node_83 | 0.4 | n |  | TRUE
17 | bus_LV_564-3_1_2_node_85 | 0.4 | n |  | TRUE
18 | bus_LV_564-3_1_2_node_86 | 0.4 | n |  | TRUE
19 | bus_LV_564-3_1_2_node_89 | 0.4 | n |  | TRUE
20 | bus_LV_564-3_1_2_node_90 | 0.4 | n |  | TRUE
21 | bus_LV_564-3_1_2_node_91 | 0.4 | n |  | TRUE
22 | bus_LV_564-3_1_2_node_92 | 0.4 | n |  | TRUE
23 | bus_LV_564-3_1_2_node_93 | 0.4 | n |  | TRUE
24 | bus_LV_564-3_1_2_node_119 | 0.4 | n |  | TRUE
25 | bus_LV_564-3_1_2_node_125 | 0.4 | n |  | TRUE
26 | bus_LV_564-3_1_2_node_94 | 0.4 | n |  | TRUE
27 | bus_LV_564-3_1_2_node_95 | 0.4 | n |  | TRUE
28 | bus_LV_564-3_1_2_node_96 | 0.4 | n |  | TRUE
29 | bus_LV_564-3_1_2_node_97 | 0.4 | n |  | TRUE
30 | bus_LV_564-3_1_2_node_98 | 0.4 | n |  | TRUE
31 | bus_LV_564-3_1_2_node_117 | 0.4 | n |  | TRUE
32 | bus_LV_564-3_1_2_node_101 | 0.4 | n |  | TRUE
33 | bus_LV_564-3_1_2_node_115 | 0.4 | n |  | TRUE
34 | bus_LV_564-3_1_2_node_120 | 0.4 | n |  | TRUE
35 | bus_LV_564-3_1_2_node_100 | 0.4 | n |  | TRUE
36 | bus_LV_564-3_1_2_node_102 | 0.4 | n |  | TRUE
37 | bus_LV_564-3_1_2_node_103 | 0.4 | n |  | TRUE
38 | bus_LV_564-3_1_2_node_104 | 0.4 | n |  | TRUE
39 | bus_LV_564-3_1_2_node_105 | 0.4 | n |  | TRUE
40 | bus_LV_564-3_1_2_node_121 | 0.4 | n |  | TRUE
41 | bus_LV_564-3_1_2_node_108 | 0.4 | n |  | TRUE
42 | bus_LV_564-3_1_2_node_112 | 0.4 | n |  | TRUE
43 | bus_LV_564-3_1_2_node_106 | 0.4 | n |  | TRUE
44 | bus_LV_564-3_1_2_node_107 | 0.4 | n |  | TRUE
45 | bus_LV_564-3_1_2_node_109 | 0.4 | n |  | TRUE
46 | bus_LV_564-3_1_2_node_110 | 0.4 | n |  | TRUE
47 | bus_LV_564-3_1_2_node_113 | 0.4 | n |  | TRUE
48 | bus_LV_564-3_1_2_node_122 | 0.4 | n |  | TRUE
49 | bus_LV_564-3_1_2_node_114 | 0.4 | n |  | TRUE
50 | bus_LV_564-3_1_2_node_116 | 0.4 | n |  | TRUE
51 | bus_LV_564-3_1_2_node_127 | 0.4 | n |  | TRUE
52 | bus_LV_564-3_1_2_node_118 | 0.4 | n |  | TRUE
53 | bus_LV_564-3_1_2_node_123 | 0.4 | n |  | TRUE
54 | bus_LV_564-3_1_2_node_124 | 0.4 | n |  | TRUE
55 | bus_MV_0_node_119 | 20 | n |  | TRUE

## load
| name | bus | p_mw | q_mvar | const_z_percent | const_i_percent | sn_mva | scaling | in_service | type
0 | LV_564-3_1_2_load_128 | 0 | 0.0011158 | 0.00027965 | 0 | 0 |  | 1 | TRUE | wye
1 | LV_564-3_1_2_load_129 | 2 | 0.0003668 | 9.193e-05 | 0 | 0 |  | 1 | TRUE | wye
2 | LV_564-3_1_2_load_73 | 4 | 0.00071268 | 0.00017862 | 0 | 0 |  | 1 | TRUE | wye
3 | LV_564-3_1_2_load_74 | 5 | 0.00095118 | 0.00023839 | 0 | 0 |  | 1 | TRUE | wye
4 | LV_564-3_1_2_load_75 | 6 | 0.00074107 | 0.00018573 | 0 | 0 |  | 1 | TRUE | wye
5 | LV_564-3_1_2_load_88 | 10 | 0.00022945 | 5.7506e-05 | 0 | 0 |  | 1 | TRUE | wye
6 | LV_564-3_1_2_load_87 | 11 | 0.00073389 | 0.00018393 | 0 | 0 |  | 1 | TRUE | wye
7 | LV_564-3_1_2_load_79 | 12 | 0.00039095 | 9.7981e-05 | 0 | 0 |  | 1 | TRUE | wye
8 | LV_564-3_1_2_load_111 | 14 | 0.00069751 | 0.00017481 | 0 | 0 |  | 1 | TRUE | wye
9 | LV_564-3_1_2_load_82 | 15 | 0.00085599 | 0.00021453 | 0 | 0 |  | 1 | TRUE | wye
10 | LV_564-3_1_2_load_85 | 17 | 0.00031723 | 7.9505e-05 | 0 | 0 |  | 1 | TRUE | wye
11 | LV_564-3_1_2_load_86 | 18 | 0.00070996 | 0.00017793 | 0 | 0 |  | 1 | TRUE | wye
12 | LV_564-3_1_2_load_89 | 19 | 0.020922 | 0.0052436 | 0 | 0 |  | 1 | TRUE | wye
13 | LV_564-3_1_2_load_90 | 20 | 0.0026176 | 0.00065602 | 0 | 0 |  | 1 | TRUE | wye
14 | LV_564-3_1_2_load_125 | 25 | 0.0068407 | 0.0017144 | 0 | 0 |  | 1 | TRUE | wye
15 | LV_564-3_1_2_load_94 | 26 | 0.0006197 | 0.00015531 | 0 | 0 |  | 1 | TRUE | wye
16 | LV_564-3_1_2_load_97 | 29 | 0.00093323 | 0.00023389 | 0 | 0 |  | 1 | TRUE | wye
17 | LV_564-3_1_2_load_117 | 31 | 0.00038977 | 9.7685e-05 | 0 | 0 |  | 1 | TRUE | wye
18 | LV_564-3_1_2_load_101 | 32 | 0.00083646 | 0.00020964 | 0 | 0 |  | 1 | TRUE | wye
19 | LV_564-3_1_2_load_100 | 35 | 0.0010389 | 0.00026037 | 0 | 0 |  | 1 | TRUE | wye
20 | LV_564-3_1_2_load_103 | 37 | 0.00028734 | 7.2015e-05 | 0 | 0 |  | 1 | TRUE | wye
21 | LV_564-3_1_2_load_105 | 39 | 0.00028148 | 7.0545e-05 | 0 | 0 |  | 1 | TRUE | wye
22 | LV_564-3_1_2_load_121 | 40 | 0.0018135 | 0.0004545 | 0 | 0 |  | 1 | TRUE | wye
23 | LV_564-3_1_2_load_108 | 41 | 0.00076844 | 0.00019259 | 0 | 0 |  | 1 | TRUE | wye
24 | LV_564-3_1_2_load_106 | 43 | 0.0016869 | 0.00042277 | 0 | 0 |  | 1 | TRUE | wye
25 | LV_564-3_1_2_load_107 | 44 | 0.0018416 | 0.00046154 | 0 | 0 |  | 1 | TRUE | wye
26 | LV_564-3_1_2_load_110 | 46 | 0.0014199 | 0.00035586 | 0 | 0 |  | 1 | TRUE | wye
27 | LV_564-3_1_2_load_113 | 47 | 0.00068873 | 0.00017261 | 0 | 0 |  | 1 | TRUE | wye
28 | LV_564-3_1_2_load_122 | 48 | 0.00071844 | 0.00018006 | 0 | 0 |  | 1 | TRUE | wye
29 | LV_564-3_1_2_load_114 | 49 | 0.00085646 | 0.00021465 | 0 | 0 |  | 1 | TRUE | wye
30 | LV_564-3_1_2_load_127 | 51 | 0.0010979 | 0.00027515 | 0 | 0 |  | 1 | TRUE | wye
31 | LV_564-3_1_2_load_118 | 52 | 0.00056374 | 0.00014129 | 0 | 0 |  | 1 | TRUE | wye
32 | LV_564-3_1_2_load_123 | 53 | 0.0018815 | 0.00047154 | 0 | 0 |  | 1 | TRUE | wye
33 | LV_564-3_1_2_load_124 | 54 | 0.0029623 | 0.00074242 | 0 | 0 |  | 1 | TRUE | wye

## ext_grid
| name | bus | vm_pu | va_degree | slack_weight | in_service
0 |  | 24 | 1 | 0 | 1 | TRUE

## line
| name | std_type | from_bus | to_bus | length_km | r_ohm_per_km | x_ohm_per_km | c_nf_per_km | g_us_per_km | max_i_ka | df | parallel | type | in_service
0 | LV_564-3_1_2_line_0 | NAYY 4x150 SE | 0 | 1 | 0.012877 | 0.208 | 0.08 | 261 | 0 | 0.27 | 1 | 1 | cs | TRUE
1 | LV_564-3_1_2_line_1 | NAYY 4x150 SE | 1 | 9 | 0.043656 | 0.208 | 0.08 | 261 | 0 | 0.27 | 1 | 1 | cs | TRUE
2 | LV_564-3_1_2_line_2 | NAYY 4x150 SE | 1 | 7 | 0.021428 | 0.208 | 0.08 | 261 | 0 | 0.27 | 1 | 1 | cs | TRUE
3 | LV_564-3_1_2_line_3 | NAYY 4x150 SE | 2 | 3 | 0.03514 | 0.208 | 0.08 | 261 | 0 | 0.27 | 1 | 1 | cs | TRUE
4 | LV_564-3_1_2_line_4 | NAYY 4x150 SE | 3 | 34 | 0.031334 | 0.208 | 0.08 | 261 | 0 | 0.27 | 1 | 1 | cs | TRUE
5 | LV_564-3_1_2_line_5 | NAYY 4x150 SE | 3 | 28 | 0.055906 | 0.208 | 0.08 | 261 | 0 | 0.27 | 1 | 1 | cs | TRUE
6 | LV_564-3_1_2_line_6 | NAYY 4x150 SE | 4 | 5 | 0.04972 | 0.208 | 0.08 | 261 | 0 | 0.27 | 1 | 1 | cs | TRUE
7 | LV_564-3_1_2_line_7 | NAYY 4x150 SE | 5 | 6 | 0.06616 | 0.208 | 0.08 | 261 | 0 | 0.27 | 1 | 1 | cs | TRUE
8 | LV_564-3_1_2_line_8 | NAYY 4x150 SE | 6 | 7 | 0.15345 | 0.208 | 0.08 | 261 | 0 | 0.27 | 1 | 1 | cs | TRUE
9 | LV_564-3_1_2_line_9 | NAYY 4x150 SE | 7 | 8 | 0.041426 | 0.208 | 0.08 | 261 | 0 | 0.27 | 1 | 1 | cs | TRUE
10 | LV_564-3_1_2_line_10 | NAYY 4x150 SE | 8 | 10 | 0.051608 | 0.208 | 0.08 | 261 | 0 | 0.27 | 1 | 1 | cs | TRUE
11 | LV_564-3_1_2_line_11 | NAYY 4x150 SE | 8 | 11 | 0.017039 | 0.208 | 0.08 | 261 | 0 | 0.27 | 1 | 1 | cs | TRUE
12 | LV_564-3_1_2_line_12 | NAYY 4x150 SE | 9 | 13 | 0.025709 | 0.208 | 0.08 | 261 | 0 | 0.27 | 1 | 1 | cs | TRUE
13 | LV_564-3_1_2_line_13 | NAYY 4x150 SE | 9 | 12 | 0.02239 | 0.208 | 0.08 | 261 | 0 | 0.27 | 1 | 1 | cs | TRUE
14 | LV_564-3_1_2_line_14 | NAYY 4x150 SE | 10 | 18 | 0.16769 | 0.208 | 0.08 | 261 | 0 | 0.27 | 1 | 1 | cs | TRUE
15 | LV_564-3_1_2_line_15 | NAYY 4x150 SE | 13 | 14 | 0.12636 | 0.208 | 0.08 | 261 | 0 | 0.27 | 1 | 1 | cs | TRUE
16 | LV_564-3_1_2_line_16 | NAYY 4x150 SE | 14 | 42 | 0.098022 | 0.208 | 0.08 | 261 | 0 | 0.27 | 1 | 1 | cs | TRUE
17 | LV_564-3_1_2_line_17 | NAYY 4x150 SE | 15 | 16 | 0.044593 | 0.208 | 0.08 | 261 | 0 | 0.27 | 1 | 1 | cs | TRUE
18 | LV_564-3_1_2_line_18 | NAYY 4x150 SE | 16 | 17 | 0.060614 | 0.208 | 0.08 | 261 | 0 | 0.27 | 1 | 1 | cs | TRUE
19 | LV_564-3_1_2_line_19 | NAYY 4x150 SE | 17 | 18 | 0.021519 | 0.208 | 0.08 | 261 | 0 | 0.27 | 1 | 1 | cs | TRUE
20 | LV_564-3_1_2_line_20 | NAYY 4x150 SE | 19 | 20 | 0.019307 | 0.208 | 0.08 | 261 | 0 | 0.27 | 1 | 1 | cs | TRUE
21 | LV_564-3_1_2_line_21 | NAYY 4x150 SE | 19 | 21 | 0.023118 | 0.208 | 0.08 | 261 | 0 | 0.27 | 1 | 1 | cs | TRUE
22 | LV_564-3_1_2_line_22 | NAYY 4x150 SE | 20 | 22 | 0.0029982 | 0.208 | 0.08 | 261 | 0 | 0.27 | 1 | 1 | cs | TRUE
23 | LV_564-3_1_2_line_23 | NAYY 4x150 SE | 21 | 23 | 0.089536 | 0.208 | 0.08 | 261 | 0 | 0.27 | 1 | 1 | cs | TRUE
24 | LV_564-3_1_2_line_24 | NAYY 4x150 SE | 22 | 24 | 0.16277 | 0.208 | 0.08 | 261 | 0 | 0.27 | 1 | 1 | cs | TRUE
25 | LV_564-3_1_2_line_25 | NAYY 4x150 SE | 23 | 25 | 0.0065507 | 0.208 | 0.08 | 261 | 0 | 0.27 | 1 | 1 | cs | TRUE
26 | LV_564-3_1_2_line_26 | NAYY 4x150 SE | 24 | 52 | 0.022448 | 0.208 | 0.08 | 261 | 0 | 0.27 | 1 | 1 | cs | TRUE
27 | LV_564-3_1_2_line_27 | NAYY 4x150 SE | 25 | 54 | 0.0075758 | 0.208 | 0.08 | 261 | 0 | 0.27 | 1 | 1 | cs | TRUE
28 | LV_564-3_1_2_line_28 | NAYY 4x150 SE | 26 | 27 | 0.012947 | 0.208 | 0.08 | 261 | 0 | 0.27 | 1 | 1 | cs | TRUE
29 | LV_564-3_1_2_line_29 | NAYY 4x150 SE | 26 | 28 | 0.020389 | 0.208 | 0.08 | 261 | 0 | 0.27 | 1 | 1 | cs | TRUE
30 | LV_564-3_1_2_line_30 | NAYY 4x150 SE | 27 | 29 | 0.021441 | 0.208 | 0.08 | 261 | 0 | 0.27 | 1 | 1 | cs | TRUE
31 | LV_564-3_1_2_line_31 | NAYY 4x150 SE | 27 | 30 | 0.034059 | 0.208 | 0.08 | 261 | 0 | 0.27 | 1 | 1 | cs | TRUE
32 | LV_564-3_1_2_line_32 | NAYY 4x150 SE | 29 | 31 | 0.020497 | 0.208 | 0.08 | 261 | 0 | 0.27 | 1 | 1 | cs | TRUE
33 | LV_564-3_1_2_line_33 | NAYY 4x150 SE | 30 | 32 | 0.12241 | 0.208 | 0.08 | 261 | 0 | 0.27 | 1 | 1 | cs | TRUE
34 | LV_564-3_1_2_line_34 | NAYY 4x150 SE | 30 | 33 | 0.099815 | 0.208 | 0.08 | 261 | 0 | 0.27 | 1 | 1 | cs | TRUE
35 | LV_564-3_1_2_line_35 | NAYY 4x150 SE | 32 | 35 | 0.0011499 | 0.208 | 0.08 | 261 | 0 | 0.27 | 1 | 1 | cs | TRUE
36 | LV_564-3_1_2_line_36 | NAYY 4x150 SE | 33 | 50 | 0.026866 | 0.208 | 0.08 | 261 | 0 | 0.27 | 1 | 1 | cs | TRUE
37 | LV_564-3_1_2_line_37 | NAYY 4x150 SE | 33 | 49 | 0.026628 | 0.208 | 0.08 | 261 | 0 | 0.27 | 1 | 1 | cs | TRUE
38 | LV_564-3_1_2_line_38 | NAYY 4x150 SE | 34 | 52 | 0.0080042 | 0.208 | 0.08 | 261 | 0 | 0.27 | 1 | 1 | cs | TRUE
39 | LV_564-3_1_2_line_39 | NAYY 4x150 SE | 35 | 36 | 0.037801 | 0.208 | 0.08 | 261 | 0 | 0.27 | 1 | 1 | cs | TRUE
40 | LV_564-3_1_2_line_40 | NAYY 4x150 SE | 36 | 37 | 0.0071903 | 0.208 | 0.08 | 261 | 0 | 0.27 | 1 | 1 | cs | TRUE
41 | LV_564-3_1_2_line_41 | NAYY 4x150 SE | 36 | 38 | 0.00878 | 0.208 | 0.08 | 261 | 0 | 0.27 | 1 | 1 | cs | TRUE
42 | LV_564-3_1_2_line_42 | NAYY 4x150 SE | 37 | 39 | 0.040431 | 0.208 | 0.08 | 261 | 0 | 0.27 | 1 | 1 | cs | TRUE
43 | LV_564-3_1_2_line_43 | NAYY 4x150 SE | 38 | 40 | 0.044308 | 0.208 | 0.08 | 261 | 0 | 0.27 | 1 | 1 | cs | TRUE
44 | LV_564-3_1_2_line_44 | NAYY 4x150 SE | 38 | 41 | 0.031454 | 0.208 | 0.08 | 261 | 0 | 0.27 | 1 | 1 | cs | TRUE
45 | LV_564-3_1_2_line_45 | NAYY 4x150 SE | 38 | 42 | 0.078542 | 0.208 | 0.08 | 261 | 0 | 0.27 | 1 | 1 | cs | TRUE
46 | LV_564-3_1_2_line_46 | NAYY 4x150 SE | 39 | 43 | 0.017568 | 0.208 | 0.08 | 261 | 0 | 0.27 | 1 | 1 | cs | TRUE
47 | LV_564-3_1_2_line_47 | NAYY 4x150 SE | 41 | 44 | 0.037665 | 0.208 | 0.08 | 261 | 0 | 0.27 | 1 | 1 | cs | TRUE
48 | LV_564-3_1_2_line_48 | NAYY 4x150 SE | 42 | 47 | 0.016746 | 0.208 | 0.08 | 261 | 0 | 0.27 | 1 | 1 | cs | TRUE
49 | LV_564-3_1_2_line_49 | NAYY 4x150 SE | 44 | 45 | 0.13187 | 0.208 | 0.08 | 261 | 0 | 0.27 | 1 | 1 | cs | TRUE
50 | LV_564-3_1_2_line_50 | NAYY 4x150 SE | 45 | 46 | 0.0335 | 0.208 | 0.08 | 261 | 0 | 0.27 | 1 | 1 | cs | TRUE
51 | LV_564-3_1_2_line_51 | NAYY 4x150 SE | 47 | 48 | 0.0041936 | 0.208 | 0.08 | 261 | 0 | 0.27 | 1 | 1 | cs | TRUE
52 | LV_564-3_1_2_line_52 | NAYY 4x150 SE | 50 | 51 | 0.040782 | 0.208 | 0.08 | 261 | 0 | 0.27 | 1 | 1 | cs | TRUE
53 | LV_564-3_1_2_line_53 | NAYY 4x150 SE | 53 | 54 | 0.083081 | 0.208 | 0.08 | 261 | 0 | 0.27 | 1 | 1 | cs | TRUE

## trafo
| name | std_type | hv_bus | lv_bus | sn_mva | vn_hv_kv | vn_lv_kv | vk_percent | vkr_percent | pfe_kw | i0_percent | shift_degree | tap_side | tap_neutral | tap_min | tap_max | tap_step_percent | tap_step_degree | tap_pos | tap_phase_shifter | parallel | df | in_service
0 | LV_564-3_1_2_trafo_119 | 0.25 MVA 20/0.4 kV | 55 | 24 | 0.25 | 20 | 0.4 | 6 | 1.44 | 0.8 | 0.32 | 150 | hv | 0 | -2 | 2 | 2.5 | 0 | 0 | FALSE | 1 | 1 | TRUE

## line_geodata
| x0 | y0 | x1 | y1 | x2 | y2 | x3 | y3 | x4 | y4 | x5 | y5 | x6 | y6 | x7 | y7 | x8 | y8 | x9 | y9 | x10 | y10 | x11 | y11
0 | 2617826.3903 | 1153284.9211 | 2617815.4391 | 1153278.0965
1 | 2617829.4957 | 1153241.3865 | 2617826.3903 | 1153284.9211
2 | 2617827.0791 | 1153306.3003 | 2617826.0543 | 1153289.6002 | 2617826.3903 | 1153284.9211
3 | 2617539.4334 | 1153678.3979 | 2617539.965 | 1153643.271
4 | 2617511.9345 | 1153629.2716 | 2617526.7651 | 1153636.8851 | 2617539.965 | 1153643.271
5 | 2617539.965 | 1153643.271 | 2617546.5305 | 1153646.4472 | 2617556.2573 | 1153652.0782 | 2617561.473 | 1153655.0948 | 2617571.991 | 1153665.664 | 2617574.194 | 1153667.8715 | 2617584.6881 | 1153676.0727
6 | 2617961.7918 | 1153182.7244 | 2617947.5093 | 1153198.0811 | 2617940.8522 | 1153210.1673 | 2617937.2875 | 1153224.6862
7 | 2617905.3012 | 1153282.5847 | 2617909.5484 | 1153275.0621 | 2617928.3357 | 1153242.146 | 2617937.2875 | 1153224.6862 | 2617937.2875 | 1153224.6862
8 | 2617827.0791 | 1153306.3003 | 2617837.4356 | 1153306.6533 | 2617846.3178 | 1153307.391 | 2617849.6428 | 1153309.0016 | 2617850.8982 | 1153312.5737 | 2617851.6312 | 1153326.7273 | 2617850.5566 | 1153339.8862 | 2617853.2695 | 1153348.6875 | 2617861.4873 | 1153350.9684 | 2617871.53 | 1153340.6597 | 2617885.3999 | 1153317.8339 | 2617905.3012 | 1153282.5847
9 | 2617827.0791 | 1153306.3003 | 2617829.1528 | 1153328.9398 | 2617831.1848 | 1153347.5106
10 | 2617831.1848 | 1153347.5106 | 2617831.879 | 1153374.8483 | 2617827.2312 | 1153398.6605
11 | 2617831.1848 | 1153347.5106 | 2617821.7845 | 1153361.7223
12 | 2617829.4957 | 1153241.3865 | 2617804.534 | 1153247.8272
13 | 2617829.4957 | 1153241.3865 | 2617851.0937 | 1153235.4836
14 | 2617827.2312 | 1153398.6605 | 2617992.4107 | 1153427.5886
15 | 2617804.534 | 1153247.8272 | 2617774.7228 | 1153259.7453 | 2617761.0188 | 1153268.0202 | 2617748.4302 | 1153277.9214 | 2617737.4169 | 1153292.2184 | 2617730.1216 | 1153310.1725 | 2617725.2339 | 1153331.2575 | 2617724.9421 | 1153334.406
16 | 2617720.4109 | 1153432.2599 | 2617722.0232 | 1153416.1678 | 2617723.1453 | 1153365.8462 | 2617723.364 | 1153351.4397 | 2617724.9421 | 1153334.406
17 | 2618052.043 | 1153406.729 | 2618060.7477 | 1153400.0739 | 2618069.0186 | 1153367.4706
18 | 2618052.043 | 1153406.729 | 2618026.4439 | 1153423.8166 | 2618018.2249 | 1153432.274 | 2618013.8788 | 1153430.9493 | 2618011.7306 | 1153420.6822 | 2618008.8648 | 1153419.7613
19 | 2618008.8648 | 1153419.7613 | 2618001.3602 | 1153417.3497 | 2617993.4864 | 1153425.8082 | 2617992.4107 | 1153427.5886
20 | 2617310.0672 | 1153554.8497 | 2617327.9408 | 1153562.1496
21 | 2617287.7273 | 1153551.0874 | 2617305.428 | 1153555.8738 | 2617309.9115 | 1153554.7861 | 2617310.0672 | 1153554.8497
22 | 2617330.7164 | 1153563.2833 | 2617327.9408 | 1153562.1496
23 | 2617311.4267 | 1153625.7366 | 2617319.7124 | 1153617.6452 | 2617322.3484 | 1153608.0258 | 2617320.6227 | 1153597.1933 | 2617307.7075 | 1153576.9685 | 2617291.4403 | 1153559.2132 | 2617287.7273 | 1153551.0874
24 | 2617484.2973 | 1153617.1968 | 2617330.7164 | 1153563.2833
25 | 2617311.4267 | 1153625.7366 | 2617308.9699 | 1153631.8091
26 | 2617484.2973 | 1153617.1968 | 2617498.1341 | 1153620.9498 | 2617505.0717 | 1153625.1527
27 | 2617306.1287 | 1153638.8319 | 2617308.9699 | 1153631.8091
28 | 2617612.9998 | 1153693.486 | 2617601.6887 | 1153687.1858
29 | 2617584.6881 | 1153676.0727 | 2617590.9104 | 1153681.1823 | 2617601.6887 | 1153687.1858
30 | 2617612.9998 | 1153693.486 | 2617605.4042 | 1153713.5366
31 | 2617612.9998 | 1153693.486 | 2617617.2947 | 1153683.3824 | 2617626.4246 | 1153662.1764
32 | 2617598.558 | 1153732.8556 | 2617604.2712 | 1153716.5275 | 2617605.4042 | 1153713.5366
33 | 2617626.4246 | 1153662.1764 | 2617669.0074 | 1153563.6076 | 2617674.9716 | 1153549.8022
34 | 2617626.4246 | 1153662.1764 | 2617664.1188 | 1153676.9604 | 2617680.7943 | 1153664.8254 | 2617692.6986 | 1153662.9816 | 2617701.0864 | 1153662.1279 | 2617706.7142 | 1153663.2561 | 2617715.9416 | 1153671.6651
35 | 2617675.4276 | 1153548.7467 | 2617674.9716 | 1153549.8022
36 | 2617715.9416 | 1153671.6651 | 2617741.6579 | 1153663.6477
37 | 2617715.9416 | 1153671.6651 | 2617707.4754 | 1153675.7312 | 2617697.3488 | 1153683.572 | 2617693.9498 | 1153686.4117
38 | 2617511.9345 | 1153629.2716 | 2617510.3032 | 1153628.322 | 2617505.0717 | 1153625.1527
39 | 2617690.4191 | 1153514.0457 | 2617675.4276 | 1153548.7467
40 | 2617690.4191 | 1153514.0457 | 2617694.5267 | 1153519.9473
41 | 2617693.8261 | 1153505.9517 | 2617690.4191 | 1153514.0457
42 | 2617724.7352 | 1153544.1561 | 2617721.9539 | 1153541.763 | 2617705.5688 | 1153535.812 | 2617694.5267 | 1153519.9473
43 | 2617693.8261 | 1153505.9517 | 2617682.2494 | 1153503.261 | 2617669.1239 | 1153489.7047 | 2617665.2263 | 1153476.6647
44 | 2617693.8261 | 1153505.9517 | 2617685.91 | 1153497.6244 | 2617682.0086 | 1153483.2948 | 2617681.4937 | 1153478.2075
45 | 2617693.8261 | 1153505.9517 | 2617708.9807 | 1153471.1011 | 2617716.0443 | 1153450.9897 | 2617720.4109 | 1153432.2599
46 | 2617727.3679 | 1153560.8772 | 2617726.5301 | 1153545.7006 | 2617724.7352 | 1153544.1561
47 | 2617676.0458 | 1153441.0639 | 2617678.5861 | 1153449.4792 | 2617681.4937 | 1153478.2075
48 | 2617720.4109 | 1153432.2599 | 2617703.8146 | 1153430.0242
49 | 2617599.3779 | 1153334.3689 | 2617646.5161 | 1153394.6584 | 2617669.2964 | 1153425.4958 | 2617675.0225 | 1153437.6741 | 2617676.0458 | 1153441.0639
50 | 2617599.3779 | 1153334.3689 | 2617593.098 | 1153325.2239 | 2617588.9325 | 1153303.208
51 | 2617699.6585 | 1153429.4644 | 2617703.8146 | 1153430.0242
52 | 2617724.5872 | 1153700.5825 | 2617730.9904 | 1153688.4286 | 2617737.5323 | 1153670.8502 | 2617741.6579 | 1153663.6477
53 | 2617305.2418 | 1153716.1578 | 2617302.836 | 1153713.4887 | 2617299.2255 | 1153707.153 | 2617297.1911 | 1153699.5879 | 2617296.2884 | 1153685.3227 | 2617295.4067 | 1153677.0716 | 2617293.6127 | 1153671.3081 | 2617293.2972 | 1153663.6145 | 2617299.3629 | 1153651.1257 | 2617303.2598 | 1153645.9232 | 2617306.1287 | 1153638.8319

## bus_geodata
| x | y | coords
0 | 2617815.4391 | 1153278.0965
1 | 2617826.3903 | 1153284.9211
2 | 2617539.4334 | 1153678.3979
3 | 2617539.965 | 1153643.271
4 | 2617961.7918 | 1153182.7244
5 | 2617937.2875 | 1153224.6862
6 | 2617905.3012 | 1153282.5847
7 | 2617827.0791 | 1153306.3003
8 | 2617831.1848 | 1153347.5106
9 | 2617829.4957 | 1153241.3865
10 | 2617827.2312 | 1153398.6605
11 | 2617821.7845 | 1153361.7223
12 | 2617851.0937 | 1153235.4836
13 | 2617804.534 | 1153247.8272
14 | 2617724.9421 | 1153334.406
15 | 2618069.0186 | 1153367.4706
16 | 2618052.043 | 1153406.729
17 | 2618008.8648 | 1153419.7613
18 | 2617992.4107 | 1153427.5886
19 | 2617310.0672 | 1153554.8497
20 | 2617327.9408 | 1153562.1496
21 | 2617287.7273 | 1153551.0874
22 | 2617330.7164 | 1153563.2833
23 | 2617311.4267 | 1153625.7366
24 | 2617484.2973 | 1153617.1968
25 | 2617308.9699 | 1153631.8091
26 | 2617601.6887 | 1153687.1858
27 | 2617612.9998 | 1153693.486
28 | 2617584.6881 | 1153676.0727
29 | 2617605.4042 | 1153713.5366
30 | 2617626.4246 | 1153662.1764
31 | 2617598.558 | 1153732.8556
32 | 2617674.9716 | 1153549.8022
33 | 2617715.9416 | 1153671.6651
34 | 2617511.9345 | 1153629.2716
35 | 2617675.4276 | 1153548.7467
36 | 2617690.4191 | 1153514.0457
37 | 2617694.5267 | 1153519.9473
38 | 2617693.8261 | 1153505.9517
39 | 2617724.7352 | 1153544.1561
40 | 2617665.2263 | 1153476.6647
41 | 2617681.4937 | 1153478.2075
42 | 2617720.4109 | 1153432.2599
43 | 2617727.3679 | 1153560.8772
44 | 2617676.0458 | 1153441.0639
45 | 2617599.3779 | 1153334.3689
46 | 2617588.9325 | 1153303.208
47 | 2617703.8146 | 1153430.0242
48 | 2617699.6585 | 1153429.4644
49 | 2617693.9498 | 1153686.4117
50 | 2617741.6579 | 1153663.6477
51 | 2617724.5872 | 1153700.5825
52 | 2617505.0717 | 1153625.1527
53 | 2617305.2418 | 1153716.1578
54 | 2617306.1287 | 1153638.8319
55 | 2617484.2973 | 1153617.1968

## line_std_types
| c_nf_per_km | r_ohm_per_km | x_ohm_per_km | max_i_ka | type | q_mm2 | alpha | voltage_rating
NAYY 4x50 SE | 210 | 0.642 | 0.083 | 0.142 | cs | 50 | 0.00403 | LV
NAYY 4x120 SE | 264 | 0.225 | 0.08 | 0.242 | cs | 120 | 0.00403 | LV
NAYY 4x150 SE | 261 | 0.208 | 0.08 | 0.27 | cs | 150 | 0.00403 | LV
NA2XS2Y 1x95 RM/25 12/20 kV | 216 | 0.313 | 0.132 | 0.252 | cs | 95 | 0.00403 | MV
NA2XS2Y 1x185 RM/25 12/20 kV | 273 | 0.161 | 0.117 | 0.362 | cs | 185 | 0.00403 | MV
NA2XS2Y 1x240 RM/25 12/20 kV | 304 | 0.122 | 0.112 | 0.421 | cs | 240 | 0.00403 | MV
NA2XS2Y 1x95 RM/25 6/10 kV | 315 | 0.313 | 0.123 | 0.249 | cs | 95 | 0.00403 | MV
NA2XS2Y 1x185 RM/25 6/10 kV | 406 | 0.161 | 0.11 | 0.358 | cs | 185 | 0.00403 | MV
NA2XS2Y 1x240 RM/25 6/10 kV | 456 | 0.122 | 0.105 | 0.416 | cs | 240 | 0.00403 | MV
NA2XS2Y 1x150 RM/25 12/20 kV | 250 | 0.206 | 0.116 | 0.319 | cs | 150 | 0.00403 | MV
NA2XS2Y 1x120 RM/25 12/20 kV | 230 | 0.253 | 0.119 | 0.283 | cs | 120 | 0.00403 | MV
NA2XS2Y 1x70 RM/25 12/20 kV | 190 | 0.443 | 0.132 | 0.22 | cs | 70 | 0.00403 | MV
NA2XS2Y 1x150 RM/25 6/10 kV | 360 | 0.206 | 0.11 | 0.315 | cs | 150 | 0.00403 | MV
NA2XS2Y 1x120 RM/25 6/10 kV | 340 | 0.253 | 0.113 | 0.28 | cs | 120 | 0.00403 | MV
NA2XS2Y 1x70 RM/25 6/10 kV | 280 | 0.443 | 0.123 | 0.217 | cs | 70 | 0.00403 | MV
N2XS(FL)2Y 1x120 RM/35 64/110 kV | 112 | 0.153 | 0.166 | 0.366 | cs | 120 | 0.00393 | HV
N2XS(FL)2Y 1x185 RM/35 64/110 kV | 125 | 0.099 | 0.156 | 0.457 | cs | 185 | 0.00393 | HV
N2XS(FL)2Y 1x240 RM/35 64/110 kV | 135 | 0.075 | 0.149 | 0.526 | cs | 240 | 0.00393 | HV
N2XS(FL)2Y 1x300 RM/35 64/110 kV | 144 | 0.06 | 0.144 | 0.588 | cs | 300 | 0.00393 | HV
15-AL1/3-ST1A 0.4 | 11 | 1.8769 | 0.35 | 0.105 | ol | 16 | 0.00403 | LV
24-AL1/4-ST1A 0.4 | 11.25 | 1.2012 | 0.335 | 0.14 | ol | 24 | 0.00403 | LV
48-AL1/8-ST1A 0.4 | 12.2 | 0.5939 | 0.3 | 0.21 | ol | 48 | 0.00403 | LV
94-AL1/15-ST1A 0.4 | 13.2 | 0.306 | 0.29 | 0.35 | ol | 94 | 0.00403 | LV
34-AL1/6-ST1A 10.0 | 9.7 | 0.8342 | 0.36 | 0.17 | ol | 34 | 0.00403 | MV
48-AL1/8-ST1A 10.0 | 10.1 | 0.5939 | 0.35 | 0.21 | ol | 48 | 0.00403 | MV
70-AL1/11-ST1A 10.0 | 10.4 | 0.4132 | 0.339 | 0.29 | ol | 70 | 0.00403 | MV
94-AL1/15-ST1A 10.0 | 10.75 | 0.306 | 0.33 | 0.35 | ol | 94 | 0.00403 | MV
122-AL1/20-ST1A 10.0 | 11.1 | 0.2376 | 0.323 | 0.41 | ol | 122 | 0.00403 | MV
149-AL1/24-ST1A 10.0 | 11.25 | 0.194 | 0.315 | 0.47 | ol | 149 | 0.00403 | MV
34-AL1/6-ST1A 20.0 | 9.15 | 0.8342 | 0.382 | 0.17 | ol | 34 | 0.00403 | MV
48-AL1/8-ST1A 20.0 | 9.5 | 0.5939 | 0.372 | 0.21 | ol | 48 | 0.00403 | MV
70-AL1/11-ST1A 20.0 | 9.7 | 0.4132 | 0.36 | 0.29 | ol | 70 | 0.00403 | MV
94-AL1/15-ST1A 20.0 | 10 | 0.306 | 0.35 | 0.35 | ol | 94 | 0.00403 | MV
122-AL1/20-ST1A 20.0 | 10.3 | 0.2376 | 0.344 | 0.41 | ol | 122 | 0.00403 | MV
149-AL1/24-ST1A 20.0 | 10.5 | 0.194 | 0.337 | 0.47 | ol | 149 | 0.00403 | MV
184-AL1/30-ST1A 20.0 | 10.75 | 0.1571 | 0.33 | 0.535 | ol | 184 | 0.00403 | MV
243-AL1/39-ST1A 20.0 | 11 | 0.1188 | 0.32 | 0.645 | ol | 243 | 0.00403 | MV
48-AL1/8-ST1A 110.0 | 8 | 0.5939 | 0.46 | 0.21 | ol | 48 | 0.00403 | HV
70-AL1/11-ST1A 110.0 | 8.4 | 0.4132 | 0.45 | 0.29 | ol | 70 | 0.00403 | HV
94-AL1/15-ST1A 110.0 | 8.65 | 0.306 | 0.44 | 0.35 | ol | 94 | 0.00403 | HV
122-AL1/20-ST1A 110.0 | 8.5 | 0.2376 | 0.43 | 0.41 | ol | 122 | 0.00403 | HV
149-AL1/24-ST1A 110.0 | 8.75 | 0.194 | 0.41 | 0.47 | ol | 149 | 0.00403 | HV
184-AL1/30-ST1A 110.0 | 8.8 | 0.1571 | 0.4 | 0.535 | ol | 184 | 0.00403 | HV
243-AL1/39-ST1A 110.0 | 9 | 0.1188 | 0.39 | 0.645 | ol | 243 | 0.00403 | HV
305-AL1/39-ST1A 110.0 | 9.2 | 0.0949 | 0.38 | 0.74 | ol | 305 | 0.00403 | HV
490-AL1/64-ST1A 110.0 | 9.75 | 0.059 | 0.37 | 0.96 | ol | 490 | 0.00403 | HV
679-AL1/86-ST1A 110.0 | 9.95 | 0.042 | 0.36 | 1.15 | ol | 679 | 0.00403 | HV
490-AL1/64-ST1A 220.0 | 10 | 0.059 | 0.285 | 0.96 | ol | 490 | 0.00403 | HV
679-AL1/86-ST1A 220.0 | 11.7 | 0.042 | 0.275 | 1.15 | ol | 679 | 0.00403 | HV
490-AL1/64-ST1A 380.0 | 11 | 0.059 | 0.253 | 0.96 | ol | 490 | 0.00403 | HV
679-AL1/86-ST1A 380.0 | 14.6 | 0.042 | 0.25 | 1.15 | ol | 679 | 0.00403 | HV

## trafo_std_types
| i0_percent | pfe_kw | vkr_percent | sn_mva | vn_lv_kv | vn_hv_kv | vk_percent | shift_degree | vector_group | tap_side | tap_neutral | tap_min | tap_max | tap_step_degree | tap_step_percent | tap_phase_shifter
160 MVA 380/110 kV | 0.06 | 60 | 0.25 | 160 | 110 | 380 | 12.2 | 0 | Yy0 | hv | 0 | -9 | 9 | 0 | 1.5 | FALSE
100 MVA 220/110 kV | 0.06 | 55 | 0.26 | 100 | 110 | 220 | 12 | 0 | Yy0 | hv | 0 | -9 | 9 | 0 | 1.5 | FALSE
63 MVA 110/20 kV | 0.04 | 22 | 0.32 | 63 | 20 | 110 | 18 | 150 | YNd5 | hv | 0 | -9 | 9 | 0 | 1.5 | FALSE
40 MVA 110/20 kV | 0.05 | 18 | 0.34 | 40 | 20 | 110 | 16.2 | 150 | YNd5 | hv | 0 | -9 | 9 | 0 | 1.5 | FALSE
25 MVA 110/20 kV | 0.07 | 14 | 0.41 | 25 | 20 | 110 | 12 | 150 | YNd5 | hv | 0 | -9 | 9 | 0 | 1.5 | FALSE
63 MVA 110/10 kV | 0.04 | 22 | 0.32 | 63 | 10 | 110 | 18 | 150 | YNd5 | hv | 0 | -9 | 9 | 0 | 1.5 | FALSE
40 MVA 110/10 kV | 0.05 | 18 | 0.34 | 40 | 10 | 110 | 16.2 | 150 | YNd5 | hv | 0 | -9 | 9 | 0 | 1.5 | FALSE
25 MVA 110/10 kV | 0.07 | 14 | 0.41 | 25 | 10 | 110 | 12 | 150 | YNd5 | hv | 0 | -9 | 9 | 0 | 1.5 | FALSE
0.25 MVA 20/0.4 kV | 0.32 | 0.8 | 1.44 | 0.25 | 0.4 | 20 | 6 | 150 | Yzn5 | hv | 0 | -2 | 2 | 0 | 2.5 | FALSE
0.4 MVA 20/0.4 kV | 0.3375 | 1.35 | 1.425 | 0.4 | 0.4 | 20 | 6 | 150 | Dyn5 | hv | 0 | -2 | 2 | 0 | 2.5 | FALSE
0.63 MVA 20/0.4 kV | 0.2619 | 1.65 | 1.206 | 0.63 | 0.4 | 20 | 6 | 150 | Dyn5 | hv | 0 | -2 | 2 | 0 | 2.5 | FALSE
0.25 MVA 10/0.4 kV | 0.24 | 0.6 | 1.2 | 0.25 | 0.4 | 10 | 4 | 150 | Dyn5 | hv | 0 | -2 | 2 | 0 | 2.5 | FALSE
0.4 MVA 10/0.4 kV | 0.2375 | 0.95 | 1.325 | 0.4 | 0.4 | 10 | 4 | 150 | Dyn5 | hv | 0 | -2 | 2 | 0 | 2.5 | FALSE
0.63 MVA 10/0.4 kV | 0.1873 | 1.18 | 1.0794 | 0.63 | 0.4 | 10 | 4 | 150 | Dyn5 | hv | 0 | -2 | 2 | 0 | 2.5 | FALSE

## trafo3w_std_types
| sn_hv_mva | sn_mv_mva | sn_lv_mva | vn_hv_kv | vn_mv_kv | vn_lv_kv | vk_hv_percent | vk_mv_percent | vk_lv_percent | vkr_hv_percent | vkr_mv_percent | vkr_lv_percent | pfe_kw | i0_percent | shift_mv_degree | shift_lv_degree | vector_group | tap_side | tap_neutral | tap_min | tap_max | tap_step_percent
63/25/38 MVA 110/20/10 kV | 63 | 25 | 38 | 110 | 20 | 10 | 10.4 | 10.4 | 10.4 | 0.28 | 0.32 | 0.35 | 35 | 0.89 | 0 | 0 | YN0yn0yn0 | hv | 0 | -10 | 10 | 1.2
63/25/38 MVA 110/10/10 kV | 63 | 25 | 38 | 110 | 10 | 10 | 10.4 | 10.4 | 10.4 | 0.28 | 0.32 | 0.35 | 35 | 0.89 | 0 | 0 | YN0yn0yn0 | hv | 0 | -10 | 10 | 1.2

## fuse_std_types
| fuse_type | i_rated_a | t_avg | t_min | t_total | x_avg | x_min | x_total
HV 100A | HV 100A | 100 | 0 | [10.0, 3.64, 0.854, 0.281, 0.1, 0.0531, 0.022, 0.01] | [10.0, 4.267, 1.21, 0.403, 0.1, 0.058, 0.022, 0.01] | 0 | [300.0, 350.0, 450.0, 550.0, 700.0, 850.0, 1200.0, 1752.0] | [600.0, 700.0, 900.0, 1150.0, 1665.0, 2000.0, 3000.0, 4313.0]
HV 10A | HV 10A | 10 | 0 | [10.0, 1675.0, 0.344, 0.156, 0.1, 0.0417, 0.0171, 0.01] | [10.0, 1.3, 0.3, 0.155, 0.1, 0.0555, 0.023, 0.01] | 0 | [30.0, 32.0, 35.0, 37.0, 39.0, 50.0, 70.0, 88.0] | [60.0, 70.0, 80.0, 87.0, 94.0, 110.0, 150.0, 216.0]
HV 125A | HV 125A | 125 | 0 | [10.0, 1.82, 0.344, 0.1, 0.0467, 0.0269, 0.01] | [10.0, 2.478, 0.426, 0.1, 0.0427, 0.0211, 0.01] | 0 | [375.0, 500.0, 700.0, 925.0, 1200.0, 1500.0, 2341.0] | [750.0, 1000.0, 1500.0, 2200.0, 3000.0, 4000.0, 5765.0]
HV 160A | HV 160A | 160 | 0 | [10.0, 4.15, 1.03, 0.198, 0.1, 0.051, 0.0172, 0.01] | [10.0, 2.3, 0.734, 0.274, 0.1, 0.046, 0.0177, 0.01] | 0 | [480.0, 550.0, 700.0, 1000.0, 1260.0, 1600.0, 2500.0, 3227.0] | [960.0, 1300.0, 1700.0, 2200.0, 2996.0, 4000.0, 6000.0, 7946.0]
HV 16A | HV 16A | 16 | 0 | [10.0, 0.352, 0.164, 0.1, 0.0649, 0.0342, 0.01] | [10.0, 2.34, 0.722, 0.181, 0.1, 0.055, 0.0296, 0.01] | 0 | [48.0, 60.0, 65.0, 71.0, 80.0, 100.0, 162.0] | [96.0, 110.0, 125.0, 150.0, 168.0, 200.0, 250.0, 398.0]
HV 200A | HV 200A | 200 | 0 | [10.0, 4.267, 1.21, 0.403, 0.1, 0.058, 0.022, 0.01] | [10.0, 3.73, 1.654, 0.328, 0.1, 0.0531, 0.019, 0.01] | 0 | [600.0, 700.0, 900.0, 1150.0, 1665.0, 2000.0, 3000.0, 4313.0] | [1200.0, 1500.0, 1800.0, 2700.0, 3960.0, 5000.0, 7500.0, 10620.0]
HV 20A | HV 20A | 20 | 0 | [10.0, 1.3, 0.3, 0.155, 0.1, 0.0555, 0.023, 0.01] | [10.0, 1.3, 0.161, 0.1, 0.0611, 0.0399, 0.0141, 0.01] | 0 | [60.0, 70.0, 80.0, 87.0, 94.0, 110.0, 150.0, 216.0] | [120.0, 150.0, 200.0, 223.0, 260.0, 300.0, 450.0, 532.0]
HV 25A | HV 25A | 25 | 0 | [10.0, 2.512, 0.833, 0.299, 0.1, 0.0372, 0.0223, 0.01] | [10.0, 3.125, 0.597, 0.198, 0.1, 0.0378, 0.022, 0.01] | 0 | [75.0, 82.0, 90.0, 100.0, 124.0, 170.0, 200.0, 289.0] | [150.0, 170.0, 210.0, 250.0, 294.0, 400.0, 500.0, 711.0]
HV 31.5A | HV 31.5A | 31.5 | 0 | [10.0, 2.34, 0.722, 0.181, 0.1, 0.055, 0.0296, 0.01] | [10.0, 2.84, 0.368, 0.164, 0.1, 0.0621, 0.0378, 0.0195, 0.01] | 0 | [95.0, 110.0, 125.0, 150.0, 165.0, 200.0, 250.0, 390.0] | [189.0, 220.0, 300.0, 350.0, 393.0, 450.0, 530.0, 700.0, 960.0]
HV 40A | HV 40A | 40 | 0 | [10.0, 1.3, 0.161, 0.1, 0.0611, 0.0399, 0.0141, 0.01] | [10.0, 2.05, 0.369, 0.198, 0.1, 0.051, 0.0298, 0.01] | 0 | [120.0, 150.0, 200.0, 223.0, 260.0, 300.0, 450.0, 532.0] | [240.0, 300.0, 400.0, 450.0, 530.0, 650.0, 800.0, 1311.0]
HV 50A | HV 50A | 50 | 0 | [10.0, 3.215, 0.597, 0.198, 0.1, 0.0378, 0.022, 0.01] | [10.0, 3.64, 0.854, 0.281, 0.1, 0.0531, 0.022, 0.01] | 0 | [150.0, 170.0, 210.0, 250.0, 294.0, 400.0, 500.0, 711.0] | [300.0, 350.0, 450.0, 550.0, 700.0, 850.0, 1200.0, 1752.0]
HV 6.3A | HV 6.3A | 6.3 | 0 | [10.0, 1.39, 0.344, 0.168, 0.1, 0.056, 0.0263, 0.01] | [10.0, 1.711, 0.516, 0.198, 0.1, 0.0634, 0.0303, 0.01] | 0 | [19.0, 19.5, 20.4, 20.8, 22.0, 25.0, 32.0, 48.0] | [38.0, 40.0, 43.0, 48.0, 53.0, 60.0, 75.0, 118.0]
HV 63A | HV 63A | 63 | 0 | [10.0, 2.84, 0.368, 0.164, 0.1, 0.0621, 0.0378, 0.0195, 0.01] | [10.0, 1.82, 0.344, 0.1, 0.0467, 0.0269, 0.01] | 0 | [189.0, 220.0, 300.0, 350.0, 393.0, 450.0, 530.0, 700.0, 961.0] | [378.0, 500.0, 700.0, 934.0, 1200.0, 1500.0, 2366.0]
HV 80A | HV 80A | 80 | 0 | [10.0, 2.05, 0.369, 0.198, 0.1, 0.051, 0.0298, 0.01] | [10.0, 4.15, 1.03, 0.198, 0.1, 0.051, 0.0172, 0.01] | 0 | [240.0, 300.0, 400.0, 450.0, 530.0, 650.0, 800.0, 1311.0] | [480.0, 550.0, 700.0, 1000.0, 1260.0, 1600.0, 2500.0, 3227.0]
Siemens NH-1-100 | Siemens NH-1-100 | 100 | [5400.0, 2000.0, 400.0, 20.0, 1.0, 0.2, 0.012, 0.004] | 0 | 0 | [150.0, 190.0, 250.0, 430.0, 900.0, 1250.0, 2700.0, 3600.0] | 0 | 0
Siemens NH-1-125 | Siemens NH-1-125 | 125 | [4800.0, 120.0, 7.0, 0.1, 0.004] | 0 | 0 | [180.0, 400.0, 740.0, 2000.0, 4250.0] | 0 | 0
Siemens NH-1-16 | Siemens NH-1-16 | 16 | [4000.0, 400.0, 2.0, 0.1, 0.04, 0.01] | 0 | 0 | [26.0, 35.0, 75.0, 150.0, 200.0, 300.0] | 0 | 0
Siemens NH-1-160 | Siemens NH-1-160 | 160 | [4800.0, 120.0, 7.0, 0.1, 0.004] | 0 | 0 | [210.0, 500.0, 900.0, 2300.0, 5000.0] | 0 | 0
Siemens NH-1-25 | Siemens NH-1-25 | 25 | [4000.0, 1000.0, 10.0, 0.2, 0.02, 0.01] | 0 | 0 | [40.0, 50.0, 100.0, 210.0, 400.0, 500.0] | 0 | 0
Siemens NH-1-50 | Siemens NH-1-50 | 50 | [4000.0, 40.0, 4.0, 1.0, 0.02, 0.01] | 0 | 0 | [86.0, 200.0, 300.0, 400.0, 1000.0, 1280.0] | 0 | 0
Siemens NH-1-63 | Siemens NH-1-63 | 63 | [4000.0, 100.0, 10.0, 2.0, 0.04, 0.01] | 0 | 0 | [100.0, 200.0, 300.0, 400.0, 1000.0, 1500.0] | 0 | 0
Siemens NH-1-80 | Siemens NH-1-80 | 80 | [4800.0, 120.0, 7.0, 0.1, 0.01] | 0 | 0 | [150.58, 250.0, 450.0, 1150.0, 2470.0] | 0 | 0
Siemens NH-2-1000 | Siemens NH-2-1000 | 1000 | [4800.0, 120.0, 7.0, 0.1, 0.004] | 0 | 0 | [1900.0, 3500.0, 8400.0, 24000.0, 52000.0] | 0 | 0
Siemens NH-2-200 | Siemens NH-2-200 | 200 | [4800.0, 120.0, 7.0, 0.1, 0.004] | 0 | 0 | [280.0, 650.0, 1200.0, 3000.0, 7000.0] | 0 | 0
Siemens NH-2-224 | Siemens NH-2-224 | 224 | [4800.0, 120.0, 7.0, 0.2, 0.04, 0.004] | 0 | 0 | [400.0, 750.0, 1453.0, 3025.0, 4315.0, 7600.0] | 0 | 0
Siemens NH-2-250 | Siemens NH-2-250 | 250 | [4800.0, 120.0, 7.0, 0.1, 0.004] | 0 | 0 | [450.0, 800.0, 1650.0, 4000.0, 8500.0] | 0 | 0
Siemens NH-2-315 | Siemens NH-2-315 | 315 | [4800.0, 120.0, 7.0, 0.1, 0.004] | 0 | 0 | [550.0, 920.0, 1900.0, 5000.0, 11000.0] | 0 | 0
Siemens NH-2-355 | Siemens NH-2-355 | 355 | [4800.0, 120.0, 6.0, 0.1, 0.004] | 0 | 0 | [650.0, 1116.27, 2350.0, 5840.0, 12790.0] | 0 | 0
Siemens NH-2-400 | Siemens NH-2-400 | 400 | [4800.0, 120.0, 7.0, 0.1, 0.004] | 0 | 0 | [720.0, 1350.0, 2800.0, 6500.0, 15000.0] | 0 | 0
Siemens NH-2-425 | Siemens NH-2-425 | 425 | [4800.0, 120.0, 7.0, 0.1, 0.004] | 0 | 0 | [850.0, 1500.0, 3050.0, 7500.0, 16500.0] | 0 | 0
Siemens NH-2-630 | Siemens NH-2-630 | 630 | [4800.0, 120.0, 7.0, 0.1, 0.004] | 0 | 0 | [1200.0, 2000.0, 4800.0, 12000.0, 26000.0] | 0 | 0

## dtypes
| element | column | dtype
0 | bus | name | object
1 | bus | vn_kv | float64
2 | bus | type | object
3 | bus | zone | object
4 | bus | in_service | bool
5 | load | name | object
6 | load | bus | uint32
7 | load | p_mw | float64
8 | load | q_mvar | float64
9 | load | const_z_percent | float64
10 | load | const_i_percent | float64
11 | load | sn_mva | float64
12 | load | scaling | float64
13 | load | in_service | bool
14 | load | type | object
15 | ext_grid | name | object
16 | ext_grid | bus | uint32
17 | ext_grid | vm_pu | float64
18 | ext_grid | va_degree | float64
19 | ext_grid | slack_weight | float64
20 | ext_grid | in_service | bool
21 | line | name | object
22 | line | std_type | object
23 | line | from_bus | uint32
24 | line | to_bus | uint32
25 | line | length_km | float64
26 | line | r_ohm_per_km | float64
27 | line | x_ohm_per_km | float64
28 | line | c_nf_per_km | float64
29 | line | g_us_per_km | float64
30 | line | max_i_ka | float64
31 | line | df | float64
32 | line | parallel | uint32
33 | line | type | object
34 | line | in_service | bool
35 | trafo | name | object
36 | trafo | std_type | object
37 | trafo | hv_bus | uint32
38 | trafo | lv_bus | uint32
39 | trafo | sn_mva | float64
40 | trafo | vn_hv_kv | float64
41 | trafo | vn_lv_kv | float64
42 | trafo | vk_percent | float64
43 | trafo | vkr_percent | float64
44 | trafo | pfe_kw | float64
45 | trafo | i0_percent | float64
46 | trafo | shift_degree | float64
47 | trafo | tap_side | object
48 | trafo | tap_neutral | int32
49 | trafo | tap_min | int32
50 | trafo | tap_max | int32
51 | trafo | tap_step_percent | float64
52 | trafo | tap_step_degree | float64
53 | trafo | tap_pos | int32
54 | trafo | tap_phase_shifter | bool
55 | trafo | parallel | uint32
56 | trafo | df | float64
57 | trafo | in_service | bool
58 | line_geodata | coords | object
59 | bus_geodata | x | float64
60 | bus_geodata | y | float64
61 | bus_geodata | coords | object

## parameters
| version | format_version | converged | OPF_converged | name | f_hz | sn_mva
0 | 2.14.6 | 2.14.0 | FALSE | FALSE |  | 50 | 1