## bus
| name | vn_kv | type | zone | in_service
0 | bus_LV_565-10_0_3_node_0 | 0.4 | n |  | TRUE
1 | bus_LV_565-10_0_3_node_1 | 0.4 | n |  | TRUE
2 | bus_LV_565-10_0_3_node_2 | 0.4 | n |  | TRUE
3 | bus_LV_565-10_0_3_node_3 | 0.4 | n |  | TRUE
4 | bus_LV_565-10_0_3_node_4 | 0.4 | n |  | TRUE
5 | bus_LV_565-10_0_3_node_5 | 0.4 | n |  | TRUE
6 | bus_LV_565-10_0_3_node_12 | 0.4 | n |  | TRUE
7 | bus_LV_565-10_0_3_node_14 | 0.4 | n |  | TRUE
8 | bus_LV_565-10_0_3_node_13 | 0.4 | n |  | TRUE
9 | bus_LV_565-10_0_3_node_15 | 0.4 | n |  | TRUE
10 | bus_LV_565-10_0_3_node_6 | 0.4 | n |  | TRUE
11 | bus_LV_565-10_0_3_node_31 | 0.4 | n |  | TRUE
12 | bus_LV_565-10_0_3_node_29 | 0.4 | n |  | TRUE
13 | bus_LV_565-10_0_3_node_7 | 0.4 | n |  | TRUE
14 | bus_LV_565-10_0_3_node_8 | 0.4 | n |  | TRUE
15 | bus_LV_565-10_0_3_node_9 | 0.4 | n |  | TRUE
16 | bus_LV_565-10_0_3_node_10 | 0.4 | n |  | TRUE
17 | bus_LV_565-10_0_3_node_11 | 0.4 | n |  | TRUE
18 | bus_LV_565-10_0_3_node_36 | 0.4 | n |  | TRUE
19 | bus_LV_565-10_0_3_node_34 | 0.4 | n |  | TRUE
20 | bus_LV_565-10_0_3_node_62 | 0.4 | n |  | TRUE
21 | bus_LV_565-10_0_3_node_16 | 0.4 | n |  | TRUE
22 | bus_LV_565-10_0_3_node_32 | 0.4 | n |  | TRUE
23 | bus_LV_565-10_0_3_node_61 | 0.4 | n |  | TRUE
24 | bus_LV_565-10_0_3_node_60 | 0.4 | n |  | TRUE
25 | bus_LV_565-10_0_3_node_58 | 0.4 | n |  | TRUE
26 | bus_LV_565-10_0_3_node_17 | 0.4 | n |  | TRUE
27 | bus_LV_565-10_0_3_node_18 | 0.4 | n |  | TRUE
28 | bus_LV_565-10_0_3_node_19 | 0.4 | n |  | TRUE
29 | bus_LV_565-10_0_3_node_20 | 0.4 | n |  | TRUE
30 | bus_LV_565-10_0_3_node_21 | 0.4 | n |  | TRUE
31 | bus_LV_565-10_0_3_node_22 | 0.4 | n |  | TRUE
32 | bus_LV_565-10_0_3_node_23 | 0.4 | n |  | TRUE
33 | bus_LV_565-10_0_3_node_24 | 0.4 | n |  | TRUE
34 | bus_LV_565-10_0_3_node_25 | 0.4 | n |  | TRUE
35 | bus_LV_565-10_0_3_node_26 | 0.4 | n |  | TRUE
36 | bus_LV_565-10_0_3_node_27 | 0.4 | n |  | TRUE
37 | bus_LV_565-10_0_3_node_28 | 0.4 | n |  | TRUE
38 | bus_LV_565-10_0_3_node_44 | 0.4 | n |  | TRUE
39 | bus_LV_565-10_0_3_node_49 | 0.4 | n |  | TRUE
40 | bus_LV_565-10_0_3_node_42 | 0.4 | n |  | TRUE
41 | bus_LV_565-10_0_3_node_43 | 0.4 | n |  | TRUE
42 | bus_LV_565-10_0_3_node_47 | 0.4 | n |  | TRUE
43 | bus_LV_565-10_0_3_node_41 | 0.4 | n |  | TRUE
44 | bus_LV_565-10_0_3_node_33 | 0.4 | n |  | TRUE
45 | bus_LV_565-10_0_3_node_35 | 0.4 | n |  | TRUE
46 | bus_LV_565-10_0_3_node_63 | 0.4 | n |  | TRUE
47 | bus_LV_565-10_0_3_node_37 | 0.4 | n |  | TRUE
48 | bus_LV_565-10_0_3_node_38 | 0.4 | n |  | TRUE
49 | bus_LV_565-10_0_3_node_40 | 0.4 | n |  | TRUE
50 | bus_LV_565-10_0_3_node_45 | 0.4 | n |  | TRUE
51 | bus_LV_565-10_0_3_node_46 | 0.4 | n |  | TRUE
52 | bus_LV_565-10_0_3_node_89 | 0.4 | n |  | TRUE
53 | bus_LV_565-10_0_3_node_48 | 0.4 | n |  | TRUE
54 | bus_LV_565-10_0_3_node_50 | 0.4 | n |  | TRUE
55 | bus_LV_565-10_0_3_node_51 | 0.4 | n |  | TRUE
56 | bus_LV_565-10_0_3_node_52 | 0.4 | n |  | TRUE
57 | bus_LV_565-10_0_3_node_53 | 0.4 | n |  | TRUE
58 | bus_LV_565-10_0_3_node_54 | 0.4 | n |  | TRUE
59 | bus_LV_565-10_0_3_node_55 | 0.4 | n |  | TRUE
60 | bus_LV_565-10_0_3_node_56 | 0.4 | n |  | TRUE
61 | bus_LV_565-10_0_3_node_57 | 0.4 | n |  | TRUE
62 | bus_LV_565-10_0_3_node_59 | 0.4 | n |  | TRUE
63 | bus_LV_565-10_0_3_node_77 | 0.4 | n |  | TRUE
64 | bus_LV_565-10_0_3_node_64 | 0.4 | n |  | TRUE
65 | bus_LV_565-10_0_3_node_65 | 0.4 | n |  | TRUE
66 | bus_LV_565-10_0_3_node_66 | 0.4 | n |  | TRUE
67 | bus_LV_565-10_0_3_node_67 | 0.4 | n |  | TRUE
68 | bus_LV_565-10_0_3_node_71 | 0.4 | n |  | TRUE
69 | bus_LV_565-10_0_3_node_73 | 0.4 | n |  | TRUE
70 | bus_LV_565-10_0_3_node_69 | 0.4 | n |  | TRUE
71 | bus_LV_565-10_0_3_node_68 | 0.4 | n |  | TRUE
72 | bus_LV_565-10_0_3_node_70 | 0.4 | n |  | TRUE
73 | bus_LV_565-10_0_3_node_72 | 0.4 | n |  | TRUE
74 | bus_LV_565-10_0_3_node_86 | 0.4 | n |  | TRUE
75 | bus_LV_565-10_0_3_node_74 | 0.4 | n |  | TRUE
76 | bus_LV_565-10_0_3_node_85 | 0.4 | n |  | TRUE
77 | bus_LV_565-10_0_3_node_75 | 0.4 | n |  | TRUE
78 | bus_LV_565-10_0_3_node_76 | 0.4 | n |  | TRUE
79 | bus_LV_565-10_0_3_node_87 | 0.4 | n |  | TRUE
80 | bus_LV_565-10_0_3_node_88 | 0.4 | n |  | TRUE
81 | bus_LV_565-10_0_3_node_78 | 0.4 | n |  | TRUE
82 | bus_LV_565-10_0_3_node_79 | 0.4 | n |  | TRUE
83 | bus_LV_565-10_0_3_node_80 | 0.4 | n |  | TRUE
84 | bus_LV_565-10_0_3_node_81 | 0.4 | n |  | TRUE
85 | bus_LV_565-10_0_3_node_82 | 0.4 | n |  | TRUE
86 | bus_LV_565-10_0_3_node_83 | 0.4 | n |  | TRUE
87 | bus_LV_565-10_0_3_node_84 | 0.4 | n |  | TRUE
88 | bus_MV_194_0_node_67 | 20 | n |  | TRUE

## load
| name | bus | p_mw | q_mvar | const_z_percent | const_i_percent | sn_mva | scaling | in_service | type
0 | LV_565-10_0_3_load_0 | 0 | 0.0027778 | 0.00069619 | 0 | 0 |  | 1 | TRUE | wye
1 | LV_565-10_0_3_load_1 | 1 | 0.0045869 | 0.0011496 | 0 | 0 |  | 1 | TRUE | wye
2 | LV_565-10_0_3_load_2 | 2 | 0.044753 | 0.011216 | 0 | 0 |  | 1 | TRUE | wye
3 | LV_565-10_0_3_load_4 | 4 | 0.001618 | 0.00040552 | 0 | 0 |  | 1 | TRUE | wye
4 | LV_565-10_0_3_load_5 | 5 | 0.00076337 | 0.00019132 | 0 | 0 |  | 1 | TRUE | wye
5 | LV_565-10_0_3_load_14 | 7 | 0.00067878 | 0.00017012 | 0 | 0 |  | 1 | TRUE | wye
6 | LV_565-10_0_3_load_13 | 8 | 0.0014874 | 0.00037278 | 0 | 0 |  | 1 | TRUE | wye
7 | LV_565-10_0_3_load_6 | 10 | 0.0062993 | 0.0015787 | 0 | 0 |  | 1 | TRUE | wye
8 | LV_565-10_0_3_load_29 | 12 | 0.0034278 | 0.0008591 | 0 | 0 |  | 1 | TRUE | wye
9 | LV_565-10_0_3_load_7 | 13 | 0.0040465 | 0.0010141 | 0 | 0 |  | 1 | TRUE | wye
10 | LV_565-10_0_3_load_8 | 14 | 0.0006803 | 0.0001705 | 0 | 0 |  | 1 | TRUE | wye
11 | LV_565-10_0_3_load_11 | 17 | 0.00089068 | 0.00022323 | 0 | 0 |  | 1 | TRUE | wye
12 | LV_565-10_0_3_load_36 | 18 | 0.0016825 | 0.00042166 | 0 | 0 |  | 1 | TRUE | wye
13 | LV_565-10_0_3_load_62 | 20 | 0.0020862 | 0.00052286 | 0 | 0 |  | 1 | TRUE | wye
14 | LV_565-10_0_3_load_32 | 22 | 0.0014675 | 0.0003678 | 0 | 0 |  | 1 | TRUE | wye
15 | LV_565-10_0_3_load_61 | 23 | 0.0019821 | 0.00049675 | 0 | 0 |  | 1 | TRUE | wye
16 | LV_565-10_0_3_load_60 | 24 | 0.0027703 | 0.00069431 | 0 | 0 |  | 1 | TRUE | wye
17 | LV_565-10_0_3_load_58 | 25 | 0.0023256 | 0.00058286 | 0 | 0 |  | 1 | TRUE | wye
18 | LV_565-10_0_3_load_17 | 26 | 0.0013435 | 0.00033672 | 0 | 0 |  | 1 | TRUE | wye
19 | LV_565-10_0_3_load_18 | 27 | 0.0015347 | 0.00038463 | 0 | 0 |  | 1 | TRUE | wye
20 | LV_565-10_0_3_load_19 | 28 | 0.0026922 | 0.00067473 | 0 | 0 |  | 1 | TRUE | wye
21 | LV_565-10_0_3_load_20 | 29 | 0.0023481 | 0.00058848 | 0 | 0 |  | 1 | TRUE | wye
22 | LV_565-10_0_3_load_21 | 30 | 0.0019367 | 0.00048538 | 0 | 0 |  | 1 | TRUE | wye
23 | LV_565-10_0_3_load_22 | 31 | 0.0061983 | 0.0015534 | 0 | 0 |  | 1 | TRUE | wye
24 | LV_565-10_0_3_load_23 | 32 | 0.0057453 | 0.0014399 | 0 | 0 |  | 1 | TRUE | wye
25 | LV_565-10_0_3_load_24 | 33 | 0.0016303 | 0.00040859 | 0 | 0 |  | 1 | TRUE | wye
26 | LV_565-10_0_3_load_25 | 34 | 0.0035533 | 0.00089054 | 0 | 0 |  | 1 | TRUE | wye
27 | LV_565-10_0_3_load_28 | 37 | 0.0020669 | 0.00051801 | 0 | 0 |  | 1 | TRUE | wye
28 | LV_565-10_0_3_load_44 | 38 | 0.00083627 | 0.00020959 | 0 | 0 |  | 1 | TRUE | wye
29 | LV_565-10_0_3_load_49 | 39 | 0.00071076 | 0.00017813 | 0 | 0 |  | 1 | TRUE | wye
30 | LV_565-10_0_3_load_42 | 40 | 0.00093994 | 0.00023557 | 0 | 0 |  | 1 | TRUE | wye
31 | LV_565-10_0_3_load_43 | 41 | 0.0018251 | 0.00045741 | 0 | 0 |  | 1 | TRUE | wye
32 | LV_565-10_0_3_load_47 | 42 | 0.0024781 | 0.00062107 | 0 | 0 |  | 1 | TRUE | wye
33 | LV_565-10_0_3_load_41 | 43 | 0.0025322 | 0.00063462 | 0 | 0 |  | 1 | TRUE | wye
34 | LV_565-10_0_3_load_33 | 44 | 0.0016443 | 0.0004121 | 0 | 0 |  | 1 | TRUE | wye
35 | LV_565-10_0_3_load_35 | 45 | 0.0037351 | 0.00093612 | 0 | 0 |  | 1 | TRUE | wye
36 | LV_565-10_0_3_load_63 | 46 | 0.00048995 | 0.00012279 | 0 | 0 |  | 1 | TRUE | wye
37 | LV_565-10_0_3_load_37 | 47 | 0.0028912 | 0.00072459 | 0 | 0 |  | 1 | TRUE | wye
38 | LV_565-10_0_3_load_38 | 48 | 0.0032345 | 0.00081064 | 0 | 0 |  | 1 | TRUE | wye
39 | LV_565-10_0_3_load_40 | 49 | 0.0014366 | 0.00036005 | 0 | 0 |  | 1 | TRUE | wye
40 | LV_565-10_0_3_load_89 | 52 | 0.0010413 | 0.00026097 | 0 | 0 |  | 1 | TRUE | wye
41 | LV_565-10_0_3_load_48 | 53 | 0.0037943 | 0.00095095 | 0 | 0 |  | 1 | TRUE | wye
42 | LV_565-10_0_3_load_50 | 54 | 0.0018262 | 0.00045768 | 0 | 0 |  | 1 | TRUE | wye
43 | LV_565-10_0_3_load_51 | 55 | 0.0017994 | 0.00045098 | 0 | 0 |  | 1 | TRUE | wye
44 | LV_565-10_0_3_load_52 | 56 | 0.0010234 | 0.00025648 | 0 | 0 |  | 1 | TRUE | wye
45 | LV_565-10_0_3_load_53 | 57 | 0.00097809 | 0.00024513 | 0 | 0 |  | 1 | TRUE | wye
46 | LV_565-10_0_3_load_54 | 58 | 0.00085839 | 0.00021513 | 0 | 0 |  | 1 | TRUE | wye
47 | LV_565-10_0_3_load_55 | 59 | 0.0014538 | 0.00036436 | 0 | 0 |  | 1 | TRUE | wye
48 | LV_565-10_0_3_load_56 | 60 | 0.0007718 | 0.00019343 | 0 | 0 |  | 1 | TRUE | wye
49 | LV_565-10_0_3_load_57 | 61 | 0.00091968 | 0.00023049 | 0 | 0 |  | 1 | TRUE | wye
50 | LV_565-10_0_3_load_59 | 62 | 0.00666 | 0.0016691 | 0 | 0 |  | 1 | TRUE | wye
51 | LV_565-10_0_3_load_77 | 63 | 0.0016997 | 0.00042598 | 0 | 0 |  | 1 | TRUE | wye
52 | LV_565-10_0_3_load_64 | 64 | 0.00096117 | 0.00024089 | 0 | 0 |  | 1 | TRUE | wye
53 | LV_565-10_0_3_load_65 | 65 | 0.00047098 | 0.00011804 | 0 | 0 |  | 1 | TRUE | wye
54 | LV_565-10_0_3_load_66 | 66 | 0.0012662 | 0.00031734 | 0 | 0 |  | 1 | TRUE | wye
55 | LV_565-10_0_3_load_67 | 67 | 0.0061462 | 0.0015404 | 0 | 0 |  | 1 | TRUE | wye
56 | LV_565-10_0_3_load_73 | 69 | 0.0013721 | 0.00034388 | 0 | 0 |  | 1 | TRUE | wye
57 | LV_565-10_0_3_load_69 | 70 | 0.0018071 | 0.0004529 | 0 | 0 |  | 1 | TRUE | wye
58 | LV_565-10_0_3_load_68 | 71 | 0.00085578 | 0.00021448 | 0 | 0 |  | 1 | TRUE | wye
59 | LV_565-10_0_3_load_70 | 72 | 0.00047292 | 0.00011852 | 0 | 0 |  | 1 | TRUE | wye
60 | LV_565-10_0_3_load_72 | 73 | 0.0021774 | 0.0005457 | 0 | 0 |  | 1 | TRUE | wye
61 | LV_565-10_0_3_load_86 | 74 | 0.0012832 | 0.0003216 | 0 | 0 |  | 1 | TRUE | wye
62 | LV_565-10_0_3_load_74 | 75 | 0.0027353 | 0.00068554 | 0 | 0 |  | 1 | TRUE | wye
63 | LV_565-10_0_3_load_85 | 76 | 0.0011552 | 0.00028951 | 0 | 0 |  | 1 | TRUE | wye
64 | LV_565-10_0_3_load_75 | 77 | 0.0013246 | 0.00033199 | 0 | 0 |  | 1 | TRUE | wye
65 | LV_565-10_0_3_load_87 | 79 | 0.0012642 | 0.00031683 | 0 | 0 |  | 1 | TRUE | wye
66 | LV_565-10_0_3_load_88 | 80 | 0.0027819 | 0.00069721 | 0 | 0 |  | 1 | TRUE | wye
67 | LV_565-10_0_3_load_78 | 81 | 0.0016799 | 0.00042101 | 0 | 0 |  | 1 | TRUE | wye
68 | LV_565-10_0_3_load_79 | 82 | 0.0005934 | 0.00014872 | 0 | 0 |  | 1 | TRUE | wye
69 | LV_565-10_0_3_load_80 | 83 | 0.00052869 | 0.0001325 | 0 | 0 |  | 1 | TRUE | wye
70 | LV_565-10_0_3_load_81 | 84 | 0.0083159 | 0.0020842 | 0 | 0 |  | 1 | TRUE | wye
71 | LV_565-10_0_3_load_82 | 85 | 0.0018182 | 0.00045567 | 0 | 0 |  | 1 | TRUE | wye
72 | LV_565-10_0_3_load_83 | 86 | 0.00061882 | 0.00015509 | 0 | 0 |  | 1 | TRUE | wye
73 | LV_565-10_0_3_load_84 | 87 | 0.00098833 | 0.0002477 | 0 | 0 |  | 1 | TRUE | wye

## ext_grid
| name | bus | vm_pu | va_degree | slack_weight | in_service
0 |  | 5 | 1 | 0 | 1 | TRUE

## line
| name | std_type | from_bus | to_bus | length_km | r_ohm_per_km | x_ohm_per_km | c_nf_per_km | g_us_per_km | max_i_ka | df | parallel | type | in_service
0 | LV_565-10_0_3_line_0 | NAYY 4x150 SE | 0 | 1 | 0.037717 | 0.208 | 0.08 | 261 | 0 | 0.27 | 1 | 1 | cs | TRUE
1 | LV_565-10_0_3_line_1 | NAYY 4x150 SE | 0 | 2 | 0.042448 | 0.208 | 0.08 | 261 | 0 | 0.27 | 1 | 1 | cs | TRUE
2 | LV_565-10_0_3_line_2 | NAYY 4x150 SE | 2 | 3 | 0.077219 | 0.208 | 0.08 | 261 | 0 | 0.27 | 1 | 1 | cs | TRUE
3 | LV_565-10_0_3_line_3 | NAYY 4x150 SE | 3 | 4 | 0.12094 | 0.208 | 0.08 | 261 | 0 | 0.27 | 1 | 1 | cs | TRUE
4 | LV_565-10_0_3_line_4 | NAYY 4x150 SE | 3 | 5 | 0.14816 | 0.208 | 0.08 | 261 | 0 | 0.27 | 1 | 1 | cs | TRUE
5 | LV_565-10_0_3_line_5 | NAYY 4x150 SE | 4 | 6 | 0.054407 | 0.208 | 0.08 | 261 | 0 | 0.27 | 1 | 1 | cs | TRUE
6 | LV_565-10_0_3_line_6 | NAYY 4x150 SE | 5 | 7 | 0.020064 | 0.208 | 0.08 | 261 | 0 | 0.27 | 1 | 2 | cs | TRUE
7 | LV_565-10_0_3_line_7 | NAYY 4x150 SE | 6 | 8 | 0.010422 | 0.208 | 0.08 | 261 | 0 | 0.27 | 1 | 1 | cs | TRUE
8 | LV_565-10_0_3_line_8 | NAYY 4x150 SE | 7 | 9 | 0.074835 | 0.208 | 0.08 | 261 | 0 | 0.27 | 1 | 2 | cs | TRUE
9 | LV_565-10_0_3_line_9 | NAYY 4x150 SE | 8 | 10 | 0.48628 | 0.208 | 0.08 | 261 | 0 | 0.27 | 1 | 1 | cs | TRUE
10 | LV_565-10_0_3_line_10 | NAYY 4x150 SE | 9 | 21 | 0.030816 | 0.208 | 0.08 | 261 | 0 | 0.27 | 1 | 2 | cs | TRUE
11 | LV_565-10_0_3_line_11 | NAYY 4x150 SE | 9 | 16 | 0.025424 | 0.208 | 0.08 | 261 | 0 | 0.27 | 1 | 1 | cs | TRUE
12 | LV_565-10_0_3_line_12 | NAYY 4x150 SE | 10 | 11 | 0.45029 | 0.208 | 0.08 | 261 | 0 | 0.27 | 1 | 1 | cs | TRUE
13 | LV_565-10_0_3_line_13 | NAYY 4x150 SE | 11 | 12 | 0.083169 | 0.208 | 0.08 | 261 | 0 | 0.27 | 1 | 1 | cs | TRUE
14 | LV_565-10_0_3_line_14 | NAYY 4x150 SE | 13 | 14 | 0.0098438 | 0.208 | 0.08 | 261 | 0 | 0.27 | 1 | 1 | cs | TRUE
15 | LV_565-10_0_3_line_15 | NAYY 4x150 SE | 13 | 15 | 0.022098 | 0.208 | 0.08 | 261 | 0 | 0.27 | 1 | 1 | cs | TRUE
16 | LV_565-10_0_3_line_16 | NAYY 4x150 SE | 14 | 16 | 0.081659 | 0.208 | 0.08 | 261 | 0 | 0.27 | 1 | 1 | cs | TRUE
17 | LV_565-10_0_3_line_17 | NAYY 4x150 SE | 15 | 17 | 0.090401 | 0.208 | 0.08 | 261 | 0 | 0.27 | 1 | 1 | cs | TRUE
18 | LV_565-10_0_3_line_18 | NAYY 4x150 SE | 16 | 18 | 0.060833 | 0.208 | 0.08 | 261 | 0 | 0.27 | 1 | 1 | cs | TRUE
19 | LV_565-10_0_3_line_19 | NAYY 4x150 SE | 17 | 19 | 0.03134 | 0.208 | 0.08 | 261 | 0 | 0.27 | 1 | 1 | cs | TRUE
20 | LV_565-10_0_3_line_20 | NAYY 4x150 SE | 18 | 20 | 0.003608 | 0.208 | 0.08 | 261 | 0 | 0.27 | 1 | 1 | cs | TRUE
21 | LV_565-10_0_3_line_21 | NAYY 4x150 SE | 19 | 22 | 0.030939 | 0.208 | 0.08 | 261 | 0 | 0.27 | 1 | 1 | cs | TRUE
22 | LV_565-10_0_3_line_22 | NAYY 4x150 SE | 20 | 46 | 0.0018851 | 0.208 | 0.08 | 261 | 0 | 0.27 | 1 | 1 | cs | TRUE
23 | LV_565-10_0_3_line_23 | NAYY 4x150 SE | 21 | 23 | 0.048552 | 0.208 | 0.08 | 261 | 0 | 0.27 | 1 | 1 | cs | TRUE
24 | LV_565-10_0_3_line_24 | NAYY 4x150 SE | 21 | 24 | 0.044844 | 0.208 | 0.08 | 261 | 0 | 0.27 | 1 | 2 | cs | TRUE
25 | LV_565-10_0_3_line_25 | NAYY 4x150 SE | 22 | 44 | 0.0045794 | 0.208 | 0.08 | 261 | 0 | 0.27 | 1 | 1 | cs | TRUE
26 | LV_565-10_0_3_line_26 | NAYY 4x150 SE | 24 | 25 | 0.020585 | 0.208 | 0.08 | 261 | 0 | 0.27 | 1 | 2 | cs | TRUE
27 | LV_565-10_0_3_line_27 | NAYY 4x150 SE | 25 | 62 | 0.044255 | 0.208 | 0.08 | 261 | 0 | 0.27 | 1 | 1 | cs | TRUE
28 | LV_565-10_0_3_line_28 | NAYY 4x150 SE | 25 | 61 | 0.04153 | 0.208 | 0.08 | 261 | 0 | 0.27 | 1 | 2 | cs | TRUE
29 | LV_565-10_0_3_line_29 | NAYY 4x150 SE | 26 | 27 | 0.019889 | 0.208 | 0.08 | 261 | 0 | 0.27 | 1 | 1 | cs | TRUE
30 | LV_565-10_0_3_line_30 | NAYY 4x150 SE | 26 | 28 | 0.027461 | 0.208 | 0.08 | 261 | 0 | 0.27 | 1 | 1 | cs | TRUE
31 | LV_565-10_0_3_line_31 | NAYY 4x150 SE | 27 | 29 | 0.034117 | 0.208 | 0.08 | 261 | 0 | 0.27 | 1 | 1 | cs | TRUE
32 | LV_565-10_0_3_line_32 | NAYY 4x150 SE | 28 | 30 | 0.023448 | 0.208 | 0.08 | 261 | 0 | 0.27 | 1 | 1 | cs | TRUE
33 | LV_565-10_0_3_line_33 | NAYY 4x150 SE | 30 | 31 | 0.019328 | 0.208 | 0.08 | 261 | 0 | 0.27 | 1 | 1 | cs | TRUE
34 | LV_565-10_0_3_line_34 | NAYY 4x150 SE | 31 | 32 | 0.011457 | 0.208 | 0.08 | 261 | 0 | 0.27 | 1 | 1 | cs | TRUE
35 | LV_565-10_0_3_line_35 | NAYY 4x150 SE | 32 | 33 | 0.0026089 | 0.208 | 0.08 | 261 | 0 | 0.27 | 1 | 1 | cs | TRUE
36 | LV_565-10_0_3_line_36 | NAYY 4x150 SE | 33 | 34 | 0.012744 | 0.208 | 0.08 | 261 | 0 | 0.27 | 1 | 1 | cs | TRUE
37 | LV_565-10_0_3_line_37 | NAYY 4x150 SE | 34 | 35 | 0.059091 | 0.208 | 0.08 | 261 | 0 | 0.27 | 1 | 1 | cs | TRUE
38 | LV_565-10_0_3_line_38 | NAYY 4x150 SE | 35 | 36 | 0.002813 | 0.208 | 0.08 | 261 | 0 | 0.27 | 1 | 1 | cs | TRUE
39 | LV_565-10_0_3_line_39 | NAYY 4x150 SE | 35 | 37 | 0.022493 | 0.208 | 0.08 | 261 | 0 | 0.27 | 1 | 1 | cs | TRUE
40 | LV_565-10_0_3_line_40 | NAYY 4x150 SE | 36 | 38 | 0.014967 | 0.208 | 0.08 | 261 | 0 | 0.27 | 1 | 1 | cs | TRUE
41 | LV_565-10_0_3_line_41 | NAYY 4x150 SE | 36 | 39 | 0.016145 | 0.208 | 0.08 | 261 | 0 | 0.27 | 1 | 1 | cs | TRUE
42 | LV_565-10_0_3_line_42 | NAYY 4x150 SE | 37 | 40 | 0.00056579 | 0.208 | 0.08 | 261 | 0 | 0.27 | 1 | 1 | cs | TRUE
43 | LV_565-10_0_3_line_43 | NAYY 4x150 SE | 38 | 41 | 0.0080048 | 0.208 | 0.08 | 261 | 0 | 0.27 | 1 | 1 | cs | TRUE
44 | LV_565-10_0_3_line_44 | NAYY 4x150 SE | 39 | 42 | 0.0082878 | 0.208 | 0.08 | 261 | 0 | 0.27 | 1 | 1 | cs | TRUE
45 | LV_565-10_0_3_line_45 | NAYY 4x150 SE | 40 | 43 | 0.026053 | 0.208 | 0.08 | 261 | 0 | 0.27 | 1 | 1 | cs | TRUE
46 | LV_565-10_0_3_line_46 | NAYY 4x150 SE | 41 | 50 | 0.051581 | 0.208 | 0.08 | 261 | 0 | 0.27 | 1 | 1 | cs | TRUE
47 | LV_565-10_0_3_line_47 | NAYY 4x150 SE | 42 | 53 | 0.011248 | 0.208 | 0.08 | 261 | 0 | 0.27 | 1 | 1 | cs | TRUE
48 | LV_565-10_0_3_line_48 | NAYY 4x150 SE | 43 | 49 | 0.0093859 | 0.208 | 0.08 | 261 | 0 | 0.27 | 1 | 1 | cs | TRUE
49 | LV_565-10_0_3_line_49 | NAYY 4x150 SE | 44 | 45 | 0.0072619 | 0.208 | 0.08 | 261 | 0 | 0.27 | 1 | 1 | cs | TRUE
50 | LV_565-10_0_3_line_50 | NAYY 4x150 SE | 46 | 64 | 0.0039794 | 0.208 | 0.08 | 261 | 0 | 0.27 | 1 | 1 | cs | TRUE
51 | LV_565-10_0_3_line_51 | NAYY 4x150 SE | 47 | 48 | 0.032322 | 0.208 | 0.08 | 261 | 0 | 0.27 | 1 | 1 | cs | TRUE
52 | LV_565-10_0_3_line_52 | NAYY 4x150 SE | 48 | 49 | 0.013966 | 0.208 | 0.08 | 261 | 0 | 0.27 | 1 | 1 | cs | TRUE
53 | LV_565-10_0_3_line_53 | NAYY 4x150 SE | 50 | 51 | 0.13622 | 0.208 | 0.08 | 261 | 0 | 0.27 | 1 | 1 | cs | TRUE
54 | LV_565-10_0_3_line_54 | NAYY 4x150 SE | 51 | 52 | 0.032836 | 0.208 | 0.08 | 261 | 0 | 0.27 | 1 | 1 | cs | TRUE
55 | LV_565-10_0_3_line_55 | NAYY 4x150 SE | 53 | 54 | 0.0085427 | 0.208 | 0.08 | 261 | 0 | 0.27 | 1 | 1 | cs | TRUE
56 | LV_565-10_0_3_line_56 | NAYY 4x150 SE | 54 | 55 | 0.027079 | 0.208 | 0.08 | 261 | 0 | 0.27 | 1 | 1 | cs | TRUE
57 | LV_565-10_0_3_line_57 | NAYY 4x150 SE | 55 | 56 | 0.014521 | 0.208 | 0.08 | 261 | 0 | 0.27 | 1 | 1 | cs | TRUE
58 | LV_565-10_0_3_line_58 | NAYY 4x150 SE | 56 | 57 | 0.0056797 | 0.208 | 0.08 | 261 | 0 | 0.27 | 1 | 1 | cs | TRUE
59 | LV_565-10_0_3_line_59 | NAYY 4x150 SE | 57 | 58 | 0.004797 | 0.208 | 0.08 | 261 | 0 | 0.27 | 1 | 1 | cs | TRUE
60 | LV_565-10_0_3_line_60 | NAYY 4x150 SE | 58 | 59 | 0.0085168 | 0.208 | 0.08 | 261 | 0 | 0.27 | 1 | 1 | cs | TRUE
61 | LV_565-10_0_3_line_61 | NAYY 4x150 SE | 59 | 60 | 0.0034624 | 0.208 | 0.08 | 261 | 0 | 0.27 | 1 | 1 | cs | TRUE
62 | LV_565-10_0_3_line_62 | NAYY 4x150 SE | 60 | 61 | 0.0058247 | 0.208 | 0.08 | 261 | 0 | 0.27 | 1 | 1 | cs | TRUE
63 | LV_565-10_0_3_line_63 | NAYY 4x150 SE | 62 | 63 | 0.12721 | 0.208 | 0.08 | 261 | 0 | 0.27 | 1 | 1 | cs | TRUE
64 | LV_565-10_0_3_line_64 | NAYY 4x150 SE | 64 | 65 | 0.028303 | 0.208 | 0.08 | 261 | 0 | 0.27 | 1 | 1 | cs | TRUE
65 | LV_565-10_0_3_line_65 | NAYY 4x150 SE | 65 | 66 | 0.089138 | 0.208 | 0.08 | 261 | 0 | 0.27 | 1 | 1 | cs | TRUE
66 | LV_565-10_0_3_line_66 | NAYY 4x150 SE | 66 | 67 | 0.012531 | 0.208 | 0.08 | 261 | 0 | 0.27 | 1 | 1 | cs | TRUE
67 | LV_565-10_0_3_line_67 | NAYY 4x150 SE | 67 | 68 | 0.013005 | 0.208 | 0.08 | 261 | 0 | 0.27 | 1 | 1 | cs | TRUE
68 | LV_565-10_0_3_line_68 | NAYY 4x150 SE | 68 | 69 | 0.01853 | 0.208 | 0.08 | 261 | 0 | 0.27 | 1 | 1 | cs | TRUE
69 | LV_565-10_0_3_line_69 | NAYY 4x150 SE | 68 | 70 | 0.018222 | 0.208 | 0.08 | 261 | 0 | 0.27 | 1 | 1 | cs | TRUE
70 | LV_565-10_0_3_line_70 | NAYY 4x150 SE | 69 | 75 | 0.0068112 | 0.208 | 0.08 | 261 | 0 | 0.27 | 1 | 1 | cs | TRUE
71 | LV_565-10_0_3_line_71 | NAYY 4x150 SE | 70 | 71 | 0.018645 | 0.208 | 0.08 | 261 | 0 | 0.27 | 1 | 1 | cs | TRUE
72 | LV_565-10_0_3_line_72 | NAYY 4x150 SE | 71 | 72 | 0.012851 | 0.208 | 0.08 | 261 | 0 | 0.27 | 1 | 1 | cs | TRUE
73 | LV_565-10_0_3_line_73 | NAYY 4x150 SE | 72 | 73 | 0.0021872 | 0.208 | 0.08 | 261 | 0 | 0.27 | 1 | 1 | cs | TRUE
74 | LV_565-10_0_3_line_74 | NAYY 4x150 SE | 73 | 74 | 0.0046913 | 0.208 | 0.08 | 261 | 0 | 0.27 | 1 | 1 | cs | TRUE
75 | LV_565-10_0_3_line_75 | NAYY 4x150 SE | 74 | 76 | 0.013395 | 0.208 | 0.08 | 261 | 0 | 0.27 | 1 | 1 | cs | TRUE
76 | LV_565-10_0_3_line_76 | NAYY 4x150 SE | 75 | 77 | 0.035594 | 0.208 | 0.08 | 261 | 0 | 0.27 | 1 | 1 | cs | TRUE
77 | LV_565-10_0_3_line_77 | NAYY 4x150 SE | 76 | 87 | 0.0079492 | 0.208 | 0.08 | 261 | 0 | 0.27 | 1 | 1 | cs | TRUE
78 | LV_565-10_0_3_line_78 | NAYY 4x150 SE | 77 | 78 | 0.0075868 | 0.208 | 0.08 | 261 | 0 | 0.27 | 1 | 1 | cs | TRUE
79 | LV_565-10_0_3_line_79 | NAYY 4x150 SE | 78 | 79 | 0.012293 | 0.208 | 0.08 | 261 | 0 | 0.27 | 1 | 1 | cs | TRUE
80 | LV_565-10_0_3_line_80 | NAYY 4x150 SE | 79 | 80 | 0.0019192 | 0.208 | 0.08 | 261 | 0 | 0.27 | 1 | 1 | cs | TRUE
81 | LV_565-10_0_3_line_81 | NAYY 4x150 SE | 81 | 82 | 0.0062262 | 0.208 | 0.08 | 261 | 0 | 0.27 | 1 | 1 | cs | TRUE
82 | LV_565-10_0_3_line_82 | NAYY 4x150 SE | 81 | 83 | 0.0052832 | 0.208 | 0.08 | 261 | 0 | 0.27 | 1 | 1 | cs | TRUE
83 | LV_565-10_0_3_line_83 | NAYY 4x150 SE | 82 | 84 | 0.0097223 | 0.208 | 0.08 | 261 | 0 | 0.27 | 1 | 1 | cs | TRUE
84 | LV_565-10_0_3_line_84 | NAYY 4x150 SE | 83 | 85 | 0.004461 | 0.208 | 0.08 | 261 | 0 | 0.27 | 1 | 1 | cs | TRUE
85 | LV_565-10_0_3_line_85 | NAYY 4x150 SE | 85 | 86 | 0.011428 | 0.208 | 0.08 | 261 | 0 | 0.27 | 1 | 1 | cs | TRUE
86 | LV_565-10_0_3_line_86 | NAYY 4x150 SE | 86 | 87 | 0.017495 | 0.208 | 0.08 | 261 | 0 | 0.27 | 1 | 1 | cs | TRUE

## trafo
| name | std_type | hv_bus | lv_bus | sn_mva | vn_hv_kv | vn_lv_kv | vk_percent | vkr_percent | pfe_kw | i0_percent | shift_degree | tap_side | tap_neutral | tap_min | tap_max | tap_step_percent | tap_step_degree | tap_pos | tap_phase_shifter | parallel | df | in_service
0 | LV_565-10_0_3_trafo_5 | 0.25 MVA 20/0.4 kV | 88 | 5 | 0.25 | 20 | 0.4 | 6 | 1.44 | 0.8 | 0.32 | 150 | hv | 0 | -2 | 2 | 2.5 | 0 | 0 | FALSE | 1 | 1 | TRUE

## line_geodata
| x0 | y0 | x1 | y1 | x2 | y2 | x3 | y3 | x4 | y4 | x5 | y5 | x6 | y6 | x7 | y7 | x8 | y8 | x9 | y9
0 | 2617868.1152 | 1148396.923 | 2617864.799 | 1148409.6195 | 2617878.7321 | 1148429.8865
1 | 2617868.1152 | 1148396.923 | 2617868.1152 | 1148396.923 | 2617858.3468 | 1148374.0051 | 2617858.0285 | 1148356.4728
2 | 2617813.7644 | 1148301.3823 | 2617825.3446 | 1148303.6842 | 2617852.9245 | 1148330.2342 | 2617857.7855 | 1148343.0882 | 2617858.0285 | 1148356.4728
3 | 2617813.7644 | 1148301.3823 | 2617834.755 | 1148294.4964 | 2617840.0189 | 1148290.5099 | 2617841.6596 | 1148283.5669 | 2617827.9122 | 1148237.5926 | 2617812.0549 | 1148204.0183
4 | 2617813.7644 | 1148301.3823 | 2617770.1118 | 1148319.5517 | 2617748.5777 | 1148325.9361 | 2617732.8384 | 1148335.817 | 2617711.7571 | 1148350.1623 | 2617681.6869 | 1148366.7289
5 | 2617812.6098 | 1148151.1939 | 2617811.4376 | 1148181.5721 | 2617816.0007 | 1148193.9472 | 2617812.0549 | 1148204.0183
6 | 2617681.6869 | 1148366.7289 | 2617664.1138 | 1148376.4104
7 | 2617812.6098 | 1148151.1939 | 2617821.9074 | 1148146.4856
8 | 2617601.8263 | 1148417.719 | 2617646.1844 | 1148386.2884 | 2617664.1138 | 1148376.4104
9 | 2617821.9074 | 1148146.4856 | 2618272.0152 | 1147962.4376
10 | 2617601.8263 | 1148417.719 | 2617577.5873 | 1148398.6058
11 | 2617601.8263 | 1148417.719 | 2617620.0338 | 1148435.5141
12 | 2618722.25 | 1147969.6191 | 2618272.0152 | 1147962.4376
13 | 2618722.25 | 1147969.6191 | 2618761.5303 | 1148001.1342 | 2618792.0448 | 1147989.0804
14 | 2617546.331 | 1148470.0496 | 2617542.1865 | 1148473.7177 | 2617539.4519 | 1148477.048
15 | 2617525.0822 | 1148493.8336 | 2617535.6753 | 1148481.6472 | 2617539.4519 | 1148477.048
16 | 2617620.0338 | 1148435.5141 | 2617550.8623 | 1148466.0391 | 2617546.331 | 1148470.0496
17 | 2617525.0822 | 1148493.8336 | 2617524.0653 | 1148494.9979 | 2617520.0857 | 1148501.056 | 2617517.9944 | 1148507.2974 | 2617516.3856 | 1148513.985 | 2617515.695 | 1148521.7868 | 2617516.4887 | 1148534.0729 | 2617516.9997 | 1148559.1089 | 2617513.4112 | 1148581.7878
18 | 2617620.0338 | 1148435.5141 | 2617647.8341 | 1148465.5766 | 2617659.642 | 1148481.5777
19 | 2617502.5255 | 1148609.703 | 2617510.2184 | 1148601.9659 | 2617513.4112 | 1148581.7878
20 | 2617661.7843 | 1148484.4808 | 2617659.642 | 1148481.5777
21 | 2617502.5255 | 1148609.703 | 2617498.2597 | 1148611.2137 | 2617480.332 | 1148618.8656 | 2617477.397 | 1148619.5463 | 2617473.489 | 1148619.4794
22 | 2617661.7843 | 1148484.4808 | 2617662.9037 | 1148485.9977
23 | 2617610.9954 | 1148364.6751 | 2617593.1948 | 1148375.8399 | 2617577.5873 | 1148398.6058
24 | 2617577.5873 | 1148398.6058 | 2617555.4012 | 1148381.1105 | 2617542.3519 | 1148370.8667
25 | 2617473.489 | 1148619.4794 | 2617473.489 | 1148619.4794 | 2617469.047 | 1148618.366
26 | 2617527.73 | 1148356.5515 | 2617534.2797 | 1148364.5299 | 2617542.3519 | 1148370.8667
27 | 2617527.73 | 1148356.5515 | 2617518.9199 | 1148399.9139
28 | 2617527.73 | 1148356.5515 | 2617522.8177 | 1148350.5676 | 2617516.4733 | 1148327.3823 | 2617514.2317 | 1148317.8934
29 | 2617646.7925 | 1148156.6044 | 2617628.9853 | 1148165.4622
30 | 2617604.398 | 1148177.6925 | 2617628.9853 | 1148165.4622
31 | 2617656.511 | 1148129.003 | 2617657.6305 | 1148132.1856 | 2617659.3437 | 1148145.0303 | 2617656.2389 | 1148151.1798 | 2617647.847 | 1148156.0799 | 2617646.7925 | 1148156.6044
32 | 2617604.398 | 1148177.6925 | 2617583.4039 | 1148188.1355
33 | 2617583.4039 | 1148188.1355 | 2617566.0987 | 1148196.7436
34 | 2617566.0987 | 1148196.7436 | 2617562.3737 | 1148198.5965 | 2617555.2348 | 1148200.1055
35 | 2617552.6823 | 1148200.645 | 2617555.2348 | 1148200.1055
36 | 2617552.6823 | 1148200.645 | 2617542.2969 | 1148202.8403 | 2617540.18 | 1148203.0694
37 | 2617484.0244 | 1148205.0282 | 2617494.3873 | 1148198.2437 | 2617522.2875 | 1148205.0056 | 2617540.18 | 1148203.0694
38 | 2617484.0244 | 1148205.0282 | 2617485.1149 | 1148207.6215
39 | 2617484.0244 | 1148205.0282 | 2617479.6463 | 1148184.2053 | 2617479.1671 | 1148183.0895
40 | 2617485.1149 | 1148207.6215 | 2617470.8555 | 1148212.168
41 | 2617485.1149 | 1148207.6215 | 2617489.7845 | 1148223.0761
42 | 2617478.9438 | 1148182.5696 | 2617479.1671 | 1148183.0895
43 | 2617463.229 | 1148214.5997 | 2617470.8555 | 1148212.168
44 | 2617492.1816 | 1148231.0097 | 2617489.7845 | 1148223.0761
45 | 2617468.6623 | 1148158.6307 | 2617478.9438 | 1148182.5696
46 | 2617413.1224 | 1148219.8531 | 2617422.6803 | 1148215.2562 | 2617436.2367 | 1148214.0391 | 2617442.2922 | 1148215.1015 | 2617449.514 | 1148216.4119 | 2617455.3048 | 1148216.0729 | 2617461.6886 | 1148215.0908 | 2617463.229 | 1148214.5997
47 | 2617492.1816 | 1148231.0097 | 2617495.435 | 1148241.7772
48 | 2617468.6623 | 1148158.6307 | 2617464.9583 | 1148150.0066
49 | 2617462.003 | 1148616.6004 | 2617469.047 | 1148618.366
50 | 2617662.9037 | 1148485.9977 | 2617665.2665 | 1148489.1996
51 | 2617452.8676 | 1148105.6639 | 2617452.9343 | 1148108.9244 | 2617457.9385 | 1148133.6622 | 2617459.4468 | 1148137.174
52 | 2617459.4468 | 1148137.174 | 2617464.9583 | 1148150.0066
53 | 2617376.9411 | 1148123.4239 | 2617369.2465 | 1148147.6248 | 2617362.6309 | 1148167.7824 | 2617364.5926 | 1148193.245 | 2617371.5269 | 1148211.8185 | 2617377.8775 | 1148214.3713 | 2617389.7658 | 1148219.1523 | 2617401.0543 | 1148218.8624 | 2617407.6951 | 1148216.6582 | 2617413.1224 | 1148219.8531
54 | 2617376.9411 | 1148123.4239 | 2617354.0533 | 1148130.4727 | 2617347.6083 | 1148136.7017
55 | 2617495.435 | 1148241.7772 | 2617497.9058 | 1148249.9547
56 | 2617497.9058 | 1148249.9547 | 2617499.1705 | 1148254.1406 | 2617504.3909 | 1148276.2381
57 | 2617504.3909 | 1148276.2381 | 2617507.7296 | 1148290.3704
58 | 2617507.7296 | 1148290.3704 | 2617509.0354 | 1148295.8979
59 | 2617510.1383 | 1148300.5665 | 2617509.0354 | 1148295.8979
60 | 2617510.1383 | 1148300.5665 | 2617512.0964 | 1148308.8551
61 | 2617512.8925 | 1148312.2248 | 2617512.0964 | 1148308.8551
62 | 2617512.8925 | 1148312.2248 | 2617514.2317 | 1148317.8934
63 | 2617518.9199 | 1148399.9139 | 2617392.6182 | 1148384.7498
64 | 2617682.072 | 1148511.973 | 2617665.2665 | 1148489.1996
65 | 2617682.072 | 1148511.973 | 2617732.8491 | 1148580.782 | 2617735.2951 | 1148583.4527
66 | 2617735.2951 | 1148583.4527 | 2617743.7584 | 1148592.6933
67 | 2617752.5421 | 1148602.2837 | 2617743.7584 | 1148592.6933
68 | 2617752.5421 | 1148602.2837 | 2617766.6154 | 1148614.3377
69 | 2617752.5421 | 1148602.2837 | 2617765.7119 | 1148589.6899
70 | 2617771.7885 | 1148618.7686 | 2617766.6154 | 1148614.3377
71 | 2617779.1874 | 1148576.8037 | 2617765.7119 | 1148589.6899
72 | 2617779.1874 | 1148576.8037 | 2617783.0106 | 1148573.1478 | 2617789.3308 | 1148568.9967
73 | 2617789.3308 | 1148568.9967 | 2617791.159 | 1148567.796
74 | 2617791.159 | 1148567.796 | 2617795.0801 | 1148565.2206
75 | 2617805.1695 | 1148556.6633 | 2617802.0511 | 1148560.6421 | 2617795.0801 | 1148565.2206
76 | 2617771.7885 | 1148618.7686 | 2617798.8222 | 1148641.9233
77 | 2617810.0731 | 1148550.4068 | 2617805.1695 | 1148556.6633
78 | 2617804.5843 | 1148646.8587 | 2617798.8222 | 1148641.9233
79 | 2617804.5843 | 1148646.8587 | 2617813.9226 | 1148654.8532
80 | 2617813.9226 | 1148654.8532 | 2617815.3805 | 1148656.1013
81 | 2617837.8975 | 1148529.196 | 2617843.741 | 1148531.3453
82 | 2617837.8975 | 1148529.196 | 2617832.9391 | 1148527.3723 | 2617832.9391 | 1148527.3723
83 | 2617852.8657 | 1148534.7014 | 2617843.741 | 1148531.3453
84 | 2617832.9391 | 1148527.3723 | 2617828.7006 | 1148528.7634
85 | 2617828.7006 | 1148528.7634 | 2617826.46 | 1148529.4987 | 2617820.8651 | 1148536.6372
86 | 2617820.8651 | 1148536.6372 | 2617810.0731 | 1148550.4068

## bus_geodata
| x | y | coords
0 | 2617868.1152 | 1148396.923
1 | 2617878.7321 | 1148429.8865
2 | 2617858.0285 | 1148356.4728
3 | 2617813.7644 | 1148301.3823
4 | 2617812.0549 | 1148204.0183
5 | 2617681.6869 | 1148366.7289
6 | 2617812.6098 | 1148151.1939
7 | 2617664.1138 | 1148376.4104
8 | 2617821.9074 | 1148146.4856
9 | 2617601.8263 | 1148417.719
10 | 2618272.0152 | 1147962.4376
11 | 2618722.25 | 1147969.6191
12 | 2618792.0448 | 1147989.0804
13 | 2617539.4519 | 1148477.048
14 | 2617546.331 | 1148470.0496
15 | 2617525.0822 | 1148493.8336
16 | 2617620.0338 | 1148435.5141
17 | 2617513.4112 | 1148581.7878
18 | 2617659.642 | 1148481.5777
19 | 2617502.5255 | 1148609.703
20 | 2617661.7843 | 1148484.4808
21 | 2617577.5873 | 1148398.6058
22 | 2617473.489 | 1148619.4794
23 | 2617610.9954 | 1148364.6751
24 | 2617542.3519 | 1148370.8667
25 | 2617527.73 | 1148356.5515
26 | 2617628.9853 | 1148165.4622
27 | 2617646.7925 | 1148156.6045
28 | 2617604.398 | 1148177.6925
29 | 2617656.511 | 1148129.003
30 | 2617583.4039 | 1148188.1355
31 | 2617566.0987 | 1148196.7436
32 | 2617555.2348 | 1148200.1055
33 | 2617552.6823 | 1148200.645
34 | 2617540.18 | 1148203.0694
35 | 2617484.0244 | 1148205.0282
36 | 2617485.1149 | 1148207.6215
37 | 2617479.1671 | 1148183.0895
38 | 2617470.8555 | 1148212.168
39 | 2617489.7845 | 1148223.0761
40 | 2617478.9438 | 1148182.5696
41 | 2617463.229 | 1148214.5997
42 | 2617492.1816 | 1148231.0097
43 | 2617468.6623 | 1148158.6307
44 | 2617469.047 | 1148618.366
45 | 2617462.003 | 1148616.6004
46 | 2617662.9037 | 1148485.9977
47 | 2617452.8676 | 1148105.6639
48 | 2617459.4468 | 1148137.174
49 | 2617464.9583 | 1148150.0066
50 | 2617413.1224 | 1148219.8531
51 | 2617376.9411 | 1148123.4239
52 | 2617347.6083 | 1148136.7017
53 | 2617495.435 | 1148241.7772
54 | 2617497.9058 | 1148249.9547
55 | 2617504.3909 | 1148276.2381
56 | 2617507.7296 | 1148290.3704
57 | 2617509.0354 | 1148295.8979
58 | 2617510.1383 | 1148300.5665
59 | 2617512.0964 | 1148308.8551
60 | 2617512.8925 | 1148312.2248
61 | 2617514.2317 | 1148317.8934
62 | 2617518.9199 | 1148399.9139
63 | 2617392.6182 | 1148384.7498
64 | 2617665.2665 | 1148489.1996
65 | 2617682.072 | 1148511.973
66 | 2617735.2951 | 1148583.4527
67 | 2617743.7584 | 1148592.6933
68 | 2617752.5421 | 1148602.2837
69 | 2617766.6154 | 1148614.3377
70 | 2617765.7119 | 1148589.6899
71 | 2617779.1874 | 1148576.8037
72 | 2617789.3308 | 1148568.9967
73 | 2617791.159 | 1148567.796
74 | 2617795.0801 | 1148565.2206
75 | 2617771.7885 | 1148618.7686
76 | 2617805.1695 | 1148556.6633
77 | 2617798.8222 | 1148641.9233
78 | 2617804.5843 | 1148646.8587
79 | 2617813.9226 | 1148654.8532
80 | 2617815.3805 | 1148656.1013
81 | 2617837.8975 | 1148529.196
82 | 2617843.741 | 1148531.3453
83 | 2617832.9391 | 1148527.3723
84 | 2617852.8657 | 1148534.7014
85 | 2617828.7006 | 1148528.7634
86 | 2617820.8651 | 1148536.6372
87 | 2617810.0731 | 1148550.4068
88 | 2617601.8263 | 1148417.719

## line_std_types
| c_nf_per_km | r_ohm_per_km | x_ohm_per_km | max_i_ka | type | q_mm2 | alpha | voltage_rating
NAYY 4x50 SE | 210 | 0.642 | 0.083 | 0.142 | cs | 50 | 0.00403 | LV
NAYY 4x120 SE | 264 | 0.225 | 0.08 | 0.242 | cs | 120 | 0.00403 | LV
NAYY 4x150 SE | 261 | 0.208 | 0.08 | 0.27 | cs | 150 | 0.00403 | LV
NA2XS2Y 1x95 RM/25 12/20 kV | 216 | 0.313 | 0.132 | 0.252 | cs | 95 | 0.00403 | MV
NA2XS2Y 1x185 RM/25 12/20 kV | 273 | 0.161 | 0.117 | 0.362 | cs | 185 | 0.00403 | MV
NA2XS2Y 1x240 RM/25 12/20 kV | 304 | 0.122 | 0.112 | 0.421 | cs | 240 | 0.00403 | MV
NA2XS2Y 1x95 RM/25 6/10 kV | 315 | 0.313 | 0.123 | 0.249 | cs | 95 | 0.00403 | MV
NA2XS2Y 1x185 RM/25 6/10 kV | 406 | 0.161 | 0.11 | 0.358 | cs | 185 | 0.00403 | MV
NA2XS2Y 1x240 RM/25 6/10 kV | 456 | 0.122 | 0.105 | 0.416 | cs | 240 | 0.00403 | MV
NA2XS2Y 1x150 RM/25 12/20 kV | 250 | 0.206 | 0.116 | 0.319 | cs | 150 | 0.00403 | MV
NA2XS2Y 1x120 RM/25 12/20 kV | 230 | 0.253 | 0.119 | 0.283 | cs | 120 | 0.00403 | MV
NA2XS2Y 1x70 RM/25 12/20 kV | 190 | 0.443 | 0.132 | 0.22 | cs | 70 | 0.00403 | MV
NA2XS2Y 1x150 RM/25 6/10 kV | 360 | 0.206 | 0.11 | 0.315 | cs | 150 | 0.00403 | MV
NA2XS2Y 1x120 RM/25 6/10 kV | 340 | 0.253 | 0.113 | 0.28 | cs | 120 | 0.00403 | MV
NA2XS2Y 1x70 RM/25 6/10 kV | 280 | 0.443 | 0.123 | 0.217 | cs | 70 | 0.00403 | MV
N2XS(FL)2Y 1x120 RM/35 64/110 kV | 112 | 0.153 | 0.166 | 0.366 | cs | 120 | 0.00393 | HV
N2XS(FL)2Y 1x185 RM/35 64/110 kV | 125 | 0.099 | 0.156 | 0.457 | cs | 185 | 0.00393 | HV
N2XS(FL)2Y 1x240 RM/35 64/110 kV | 135 | 0.075 | 0.149 | 0.526 | cs | 240 | 0.00393 | HV
N2XS(FL)2Y 1x300 RM/35 64/110 kV | 144 | 0.06 | 0.144 | 0.588 | cs | 300 | 0.00393 | HV
15-AL1/3-ST1A 0.4 | 11 | 1.8769 | 0.35 | 0.105 | ol | 16 | 0.00403 | LV
24-AL1/4-ST1A 0.4 | 11.25 | 1.2012 | 0.335 | 0.14 | ol | 24 | 0.00403 | LV
48-AL1/8-ST1A 0.4 | 12.2 | 0.5939 | 0.3 | 0.21 | ol | 48 | 0.00403 | LV
94-AL1/15-ST1A 0.4 | 13.2 | 0.306 | 0.29 | 0.35 | ol | 94 | 0.00403 | LV
34-AL1/6-ST1A 10.0 | 9.7 | 0.8342 | 0.36 | 0.17 | ol | 34 | 0.00403 | MV
48-AL1/8-ST1A 10.0 | 10.1 | 0.5939 | 0.35 | 0.21 | ol | 48 | 0.00403 | MV
70-AL1/11-ST1A 10.0 | 10.4 | 0.4132 | 0.339 | 0.29 | ol | 70 | 0.00403 | MV
94-AL1/15-ST1A 10.0 | 10.75 | 0.306 | 0.33 | 0.35 | ol | 94 | 0.00403 | MV
122-AL1/20-ST1A 10.0 | 11.1 | 0.2376 | 0.323 | 0.41 | ol | 122 | 0.00403 | MV
149-AL1/24-ST1A 10.0 | 11.25 | 0.194 | 0.315 | 0.47 | ol | 149 | 0.00403 | MV
34-AL1/6-ST1A 20.0 | 9.15 | 0.8342 | 0.382 | 0.17 | ol | 34 | 0.00403 | MV
48-AL1/8-ST1A 20.0 | 9.5 | 0.5939 | 0.372 | 0.21 | ol | 48 | 0.00403 | MV
70-AL1/11-ST1A 20.0 | 9.7 | 0.4132 | 0.36 | 0.29 | ol | 70 | 0.00403 | MV
94-AL1/15-ST1A 20.0 | 10 | 0.306 | 0.35 | 0.35 | ol | 94 | 0.00403 | MV
122-AL1/20-ST1A 20.0 | 10.3 | 0.2376 | 0.344 | 0.41 | ol | 122 | 0.00403 | MV
149-AL1/24-ST1A 20.0 | 10.5 | 0.194 | 0.337 | 0.47 | ol | 149 | 0.00403 | MV
184-AL1/30-ST1A 20.0 | 10.75 | 0.1571 | 0.33 | 0.535 | ol | 184 | 0.00403 | MV
243-AL1/39-ST1A 20.0 | 11 | 0.1188 | 0.32 | 0.645 | ol | 243 | 0.00403 | MV
48-AL1/8-ST1A 110.0 | 8 | 0.5939 | 0.46 | 0.21 | ol | 48 | 0.00403 | HV
70-AL1/11-ST1A 110.0 | 8.4 | 0.4132 | 0.45 | 0.29 | ol | 70 | 0.00403 | HV
94-AL1/15-ST1A 110.0 | 8.65 | 0.306 | 0.44 | 0.35 | ol | 94 | 0.00403 | HV
122-AL1/20-ST1A 110.0 | 8.5 | 0.2376 | 0.43 | 0.41 | ol | 122 | 0.00403 | HV
149-AL1/24-ST1A 110.0 | 8.75 | 0.194 | 0.41 | 0.47 | ol | 149 | 0.00403 | HV
184-AL1/30-ST1A 110.0 | 8.8 | 0.1571 | 0.4 | 0.535 | ol | 184 | 0.00403 | HV
243-AL1/39-ST1A 110.0 | 9 | 0.1188 | 0.39 | 0.645 | ol | 243 | 0.00403 | HV
305-AL1/39-ST1A 110.0 | 9.2 | 0.0949 | 0.38 | 0.74 | ol | 305 | 0.00403 | HV
490-AL1/64-ST1A 110.0 | 9.75 | 0.059 | 0.37 | 0.96 | ol | 490 | 0.00403 | HV
679-AL1/86-ST1A 110.0 | 9.95 | 0.042 | 0.36 | 1.15 | ol | 679 | 0.00403 | HV
490-AL1/64-ST1A 220.0 | 10 | 0.059 | 0.285 | 0.96 | ol | 490 | 0.00403 | HV
679-AL1/86-ST1A 220.0 | 11.7 | 0.042 | 0.275 | 1.15 | ol | 679 | 0.00403 | HV
490-AL1/64-ST1A 380.0 | 11 | 0.059 | 0.253 | 0.96 | ol | 490 | 0.00403 | HV
679-AL1/86-ST1A 380.0 | 14.6 | 0.042 | 0.25 | 1.15 | ol | 679 | 0.00403 | HV

## trafo_std_types
| i0_percent | pfe_kw | vkr_percent | sn_mva | vn_lv_kv | vn_hv_kv | vk_percent | shift_degree | vector_group | tap_side | tap_neutral | tap_min | tap_max | tap_step_degree | tap_step_percent | tap_phase_shifter
160 MVA 380/110 kV | 0.06 | 60 | 0.25 | 160 | 110 | 380 | 12.2 | 0 | Yy0 | hv | 0 | -9 | 9 | 0 | 1.5 | FALSE
100 MVA 220/110 kV | 0.06 | 55 | 0.26 | 100 | 110 | 220 | 12 | 0 | Yy0 | hv | 0 | -9 | 9 | 0 | 1.5 | FALSE
63 MVA 110/20 kV | 0.04 | 22 | 0.32 | 63 | 20 | 110 | 18 | 150 | YNd5 | hv | 0 | -9 | 9 | 0 | 1.5 | FALSE
40 MVA 110/20 kV | 0.05 | 18 | 0.34 | 40 | 20 | 110 | 16.2 | 150 | YNd5 | hv | 0 | -9 | 9 | 0 | 1.5 | FALSE
25 MVA 110/20 kV | 0.07 | 14 | 0.41 | 25 | 20 | 110 | 12 | 150 | YNd5 | hv | 0 | -9 | 9 | 0 | 1.5 | FALSE
63 MVA 110/10 kV | 0.04 | 22 | 0.32 | 63 | 10 | 110 | 18 | 150 | YNd5 | hv | 0 | -9 | 9 | 0 | 1.5 | FALSE
40 MVA 110/10 kV | 0.05 | 18 | 0.34 | 40 | 10 | 110 | 16.2 | 150 | YNd5 | hv | 0 | -9 | 9 | 0 | 1.5 | FALSE
25 MVA 110/10 kV | 0.07 | 14 | 0.41 | 25 | 10 | 110 | 12 | 150 | YNd5 | hv | 0 | -9 | 9 | 0 | 1.5 | FALSE
0.25 MVA 20/0.4 kV | 0.32 | 0.8 | 1.44 | 0.25 | 0.4 | 20 | 6 | 150 | Yzn5 | hv | 0 | -2 | 2 | 0 | 2.5 | FALSE
0.4 MVA 20/0.4 kV | 0.3375 | 1.35 | 1.425 | 0.4 | 0.4 | 20 | 6 | 150 | Dyn5 | hv | 0 | -2 | 2 | 0 | 2.5 | FALSE
0.63 MVA 20/0.4 kV | 0.2619 | 1.65 | 1.206 | 0.63 | 0.4 | 20 | 6 | 150 | Dyn5 | hv | 0 | -2 | 2 | 0 | 2.5 | FALSE
0.25 MVA 10/0.4 kV | 0.24 | 0.6 | 1.2 | 0.25 | 0.4 | 10 | 4 | 150 | Dyn5 | hv | 0 | -2 | 2 | 0 | 2.5 | FALSE
0.4 MVA 10/0.4 kV | 0.2375 | 0.95 | 1.325 | 0.4 | 0.4 | 10 | 4 | 150 | Dyn5 | hv | 0 | -2 | 2 | 0 | 2.5 | FALSE
0.63 MVA 10/0.4 kV | 0.1873 | 1.18 | 1.0794 | 0.63 | 0.4 | 10 | 4 | 150 | Dyn5 | hv | 0 | -2 | 2 | 0 | 2.5 | FALSE

## trafo3w_std_types
| sn_hv_mva | sn_mv_mva | sn_lv_mva | vn_hv_kv | vn_mv_kv | vn_lv_kv | vk_hv_percent | vk_mv_percent | vk_lv_percent | vkr_hv_percent | vkr_mv_percent | vkr_lv_percent | pfe_kw | i0_percent | shift_mv_degree | shift_lv_degree | vector_group | tap_side | tap_neutral | tap_min | tap_max | tap_step_percent
63/25/38 MVA 110/20/10 kV | 63 | 25 | 38 | 110 | 20 | 10 | 10.4 | 10.4 | 10.4 | 0.28 | 0.32 | 0.35 | 35 | 0.89 | 0 | 0 | YN0yn0yn0 | hv | 0 | -10 | 10 | 1.2
63/25/38 MVA 110/10/10 kV | 63 | 25 | 38 | 110 | 10 | 10 | 10.4 | 10.4 | 10.4 | 0.28 | 0.32 | 0.35 | 35 | 0.89 | 0 | 0 | YN0yn0yn0 | hv | 0 | -10 | 10 | 1.2

## fuse_std_types
| fuse_type | i_rated_a | t_avg | t_min | t_total | x_avg | x_min | x_total
HV 100A | HV 100A | 100 | 0 | [10.0, 3.64, 0.854, 0.281, 0.1, 0.0531, 0.022, 0.01] | [10.0, 4.267, 1.21, 0.403, 0.1, 0.058, 0.022, 0.01] | 0 | [300.0, 350.0, 450.0, 550.0, 700.0, 850.0, 1200.0, 1752.0] | [600.0, 700.0, 900.0, 1150.0, 1665.0, 2000.0, 3000.0, 4313.0]
HV 10A | HV 10A | 10 | 0 | [10.0, 1675.0, 0.344, 0.156, 0.1, 0.0417, 0.0171, 0.01] | [10.0, 1.3, 0.3, 0.155, 0.1, 0.0555, 0.023, 0.01] | 0 | [30.0, 32.0, 35.0, 37.0, 39.0, 50.0, 70.0, 88.0] | [60.0, 70.0, 80.0, 87.0, 94.0, 110.0, 150.0, 216.0]
HV 125A | HV 125A | 125 | 0 | [10.0, 1.82, 0.344, 0.1, 0.0467, 0.0269, 0.01] | [10.0, 2.478, 0.426, 0.1, 0.0427, 0.0211, 0.01] | 0 | [375.0, 500.0, 700.0, 925.0, 1200.0, 1500.0, 2341.0] | [750.0, 1000.0, 1500.0, 2200.0, 3000.0, 4000.0, 5765.0]
HV 160A | HV 160A | 160 | 0 | [10.0, 4.15, 1.03, 0.198, 0.1, 0.051, 0.0172, 0.01] | [10.0, 2.3, 0.734, 0.274, 0.1, 0.046, 0.0177, 0.01] | 0 | [480.0, 550.0, 700.0, 1000.0, 1260.0, 1600.0, 2500.0, 3227.0] | [960.0, 1300.0, 1700.0, 2200.0, 2996.0, 4000.0, 6000.0, 7946.0]
HV 16A | HV 16A | 16 | 0 | [10.0, 0.352, 0.164, 0.1, 0.0649, 0.0342, 0.01] | [10.0, 2.34, 0.722, 0.181, 0.1, 0.055, 0.0296, 0.01] | 0 | [48.0, 60.0, 65.0, 71.0, 80.0, 100.0, 162.0] | [96.0, 110.0, 125.0, 150.0, 168.0, 200.0, 250.0, 398.0]
HV 200A | HV 200A | 200 | 0 | [10.0, 4.267, 1.21, 0.403, 0.1, 0.058, 0.022, 0.01] | [10.0, 3.73, 1.654, 0.328, 0.1, 0.0531, 0.019, 0.01] | 0 | [600.0, 700.0, 900.0, 1150.0, 1665.0, 2000.0, 3000.0, 4313.0] | [1200.0, 1500.0, 1800.0, 2700.0, 3960.0, 5000.0, 7500.0, 10620.0]
HV 20A | HV 20A | 20 | 0 | [10.0, 1.3, 0.3, 0.155, 0.1, 0.0555, 0.023, 0.01] | [10.0, 1.3, 0.161, 0.1, 0.0611, 0.0399, 0.0141, 0.01] | 0 | [60.0, 70.0, 80.0, 87.0, 94.0, 110.0, 150.0, 216.0] | [120.0, 150.0, 200.0, 223.0, 260.0, 300.0, 450.0, 532.0]
HV 25A | HV 25A | 25 | 0 | [10.0, 2.512, 0.833, 0.299, 0.1, 0.0372, 0.0223, 0.01] | [10.0, 3.125, 0.597, 0.198, 0.1, 0.0378, 0.022, 0.01] | 0 | [75.0, 82.0, 90.0, 100.0, 124.0, 170.0, 200.0, 289.0] | [150.0, 170.0, 210.0, 250.0, 294.0, 400.0, 500.0, 711.0]
HV 31.5A | HV 31.5A | 31.5 | 0 | [10.0, 2.34, 0.722, 0.181, 0.1, 0.055, 0.0296, 0.01] | [10.0, 2.84, 0.368, 0.164, 0.1, 0.0621, 0.0378, 0.0195, 0.01] | 0 | [95.0, 110.0, 125.0, 150.0, 165.0, 200.0, 250.0, 390.0] | [189.0, 220.0, 300.0, 350.0, 393.0, 450.0, 530.0, 700.0, 960.0]
HV 40A | HV 40A | 40 | 0 | [10.0, 1.3, 0.161, 0.1, 0.0611, 0.0399, 0.0141, 0.01] | [10.0, 2.05, 0.369, 0.198, 0.1, 0.051, 0.0298, 0.01] | 0 | [120.0, 150.0, 200.0, 223.0, 260.0, 300.0, 450.0, 532.0] | [240.0, 300.0, 400.0, 450.0, 530.0, 650.0, 800.0, 1311.0]
HV 50A | HV 50A | 50 | 0 | [10.0, 3.215, 0.597, 0.198, 0.1, 0.0378, 0.022, 0.01] | [10.0, 3.64, 0.854, 0.281, 0.1, 0.0531, 0.022, 0.01] | 0 | [150.0, 170.0, 210.0, 250.0, 294.0, 400.0, 500.0, 711.0] | [300.0, 350.0, 450.0, 550.0, 700.0, 850.0, 1200.0, 1752.0]
HV 6.3A | HV 6.3A | 6.3 | 0 | [10.0, 1.39, 0.344, 0.168, 0.1, 0.056, 0.0263, 0.01] | [10.0, 1.711, 0.516, 0.198, 0.1, 0.0634, 0.0303, 0.01] | 0 | [19.0, 19.5, 20.4, 20.8, 22.0, 25.0, 32.0, 48.0] | [38.0, 40.0, 43.0, 48.0, 53.0, 60.0, 75.0, 118.0]
HV 63A | HV 63A | 63 | 0 | [10.0, 2.84, 0.368, 0.164, 0.1, 0.0621, 0.0378, 0.0195, 0.01] | [10.0, 1.82, 0.344, 0.1, 0.0467, 0.0269, 0.01] | 0 | [189.0, 220.0, 300.0, 350.0, 393.0, 450.0, 530.0, 700.0, 961.0] | [378.0, 500.0, 700.0, 934.0, 1200.0, 1500.0, 2366.0]
HV 80A | HV 80A | 80 | 0 | [10.0, 2.05, 0.369, 0.198, 0.1, 0.051, 0.0298, 0.01] | [10.0, 4.15, 1.03, 0.198, 0.1, 0.051, 0.0172, 0.01] | 0 | [240.0, 300.0, 400.0, 450.0, 530.0, 650.0, 800.0, 1311.0] | [480.0, 550.0, 700.0, 1000.0, 1260.0, 1600.0, 2500.0, 3227.0]
Siemens NH-1-100 | Siemens NH-1-100 | 100 | [5400.0, 2000.0, 400.0, 20.0, 1.0, 0.2, 0.012, 0.004] | 0 | 0 | [150.0, 190.0, 250.0, 430.0, 900.0, 1250.0, 2700.0, 3600.0] | 0 | 0
Siemens NH-1-125 | Siemens NH-1-125 | 125 | [4800.0, 120.0, 7.0, 0.1, 0.004] | 0 | 0 | [180.0, 400.0, 740.0, 2000.0, 4250.0] | 0 | 0
Siemens NH-1-16 | Siemens NH-1-16 | 16 | [4000.0, 400.0, 2.0, 0.1, 0.04, 0.01] | 0 | 0 | [26.0, 35.0, 75.0, 150.0, 200.0, 300.0] | 0 | 0
Siemens NH-1-160 | Siemens NH-1-160 | 160 | [4800.0, 120.0, 7.0, 0.1, 0.004] | 0 | 0 | [210.0, 500.0, 900.0, 2300.0, 5000.0] | 0 | 0
Siemens NH-1-25 | Siemens NH-1-25 | 25 | [4000.0, 1000.0, 10.0, 0.2, 0.02, 0.01] | 0 | 0 | [40.0, 50.0, 100.0, 210.0, 400.0, 500.0] | 0 | 0
Siemens NH-1-50 | Siemens NH-1-50 | 50 | [4000.0, 40.0, 4.0, 1.0, 0.02, 0.01] | 0 | 0 | [86.0, 200.0, 300.0, 400.0, 1000.0, 1280.0] | 0 | 0
Siemens NH-1-63 | Siemens NH-1-63 | 63 | [4000.0, 100.0, 10.0, 2.0, 0.04, 0.01] | 0 | 0 | [100.0, 200.0, 300.0, 400.0, 1000.0, 1500.0] | 0 | 0
Siemens NH-1-80 | Siemens NH-1-80 | 80 | [4800.0, 120.0, 7.0, 0.1, 0.01] | 0 | 0 | [150.58, 250.0, 450.0, 1150.0, 2470.0] | 0 | 0
Siemens NH-2-1000 | Siemens NH-2-1000 | 1000 | [4800.0, 120.0, 7.0, 0.1, 0.004] | 0 | 0 | [1900.0, 3500.0, 8400.0, 24000.0, 52000.0] | 0 | 0
Siemens NH-2-200 | Siemens NH-2-200 | 200 | [4800.0, 120.0, 7.0, 0.1, 0.004] | 0 | 0 | [280.0, 650.0, 1200.0, 3000.0, 7000.0] | 0 | 0
Siemens NH-2-224 | Siemens NH-2-224 | 224 | [4800.0, 120.0, 7.0, 0.2, 0.04, 0.004] | 0 | 0 | [400.0, 750.0, 1453.0, 3025.0, 4315.0, 7600.0] | 0 | 0
Siemens NH-2-250 | Siemens NH-2-250 | 250 | [4800.0, 120.0, 7.0, 0.1, 0.004] | 0 | 0 | [450.0, 800.0, 1650.0, 4000.0, 8500.0] | 0 | 0
Siemens NH-2-315 | Siemens NH-2-315 | 315 | [4800.0, 120.0, 7.0, 0.1, 0.004] | 0 | 0 | [550.0, 920.0, 1900.0, 5000.0, 11000.0] | 0 | 0
Siemens NH-2-355 | Siemens NH-2-355 | 355 | [4800.0, 120.0, 6.0, 0.1, 0.004] | 0 | 0 | [650.0, 1116.27, 2350.0, 5840.0, 12790.0] | 0 | 0
Siemens NH-2-400 | Siemens NH-2-400 | 400 | [4800.0, 120.0, 7.0, 0.1, 0.004] | 0 | 0 | [720.0, 1350.0, 2800.0, 6500.0, 15000.0] | 0 | 0
Siemens NH-2-425 | Siemens NH-2-425 | 425 | [4800.0, 120.0, 7.0, 0.1, 0.004] | 0 | 0 | [850.0, 1500.0, 3050.0, 7500.0, 16500.0] | 0 | 0
Siemens NH-2-630 | Siemens NH-2-630 | 630 | [4800.0, 120.0, 7.0, 0.1, 0.004] | 0 | 0 | [1200.0, 2000.0, 4800.0, 12000.0, 26000.0] | 0 | 0

## dtypes
| element | column | dtype
0 | bus | name | object
1 | bus | vn_kv | float64
2 | bus | type | object
3 | bus | zone | object
4 | bus | in_service | bool
5 | load | name | object
6 | load | bus | uint32
7 | load | p_mw | float64
8 | load | q_mvar | float64
9 | load | const_z_percent | float64
10 | load | const_i_percent | float64
11 | load | sn_mva | float64
12 | load | scaling | float64
13 | load | in_service | bool
14 | load | type | object
15 | ext_grid | name | object
16 | ext_grid | bus | uint32
17 | ext_grid | vm_pu | float64
18 | ext_grid | va_degree | float64
19 | ext_grid | slack_weight | float64
20 | ext_grid | in_service | bool
21 | line | name | object
22 | line | std_type | object
23 | line | from_bus | uint32
24 | line | to_bus | uint32
25 | line | length_km | float64
26 | line | r_ohm_per_km | float64
27 | line | x_ohm_per_km | float64
28 | line | c_nf_per_km | float64
29 | line | g_us_per_km | float64
30 | line | max_i_ka | float64
31 | line | df | float64
32 | line | parallel | uint32
33 | line | type | object
34 | line | in_service | bool
35 | trafo | name | object
36 | trafo | std_type | object
37 | trafo | hv_bus | uint32
38 | trafo | lv_bus | uint32
39 | trafo | sn_mva | float64
40 | trafo | vn_hv_kv | float64
41 | trafo | vn_lv_kv | float64
42 | trafo | vk_percent | float64
43 | trafo | vkr_percent | float64
44 | trafo | pfe_kw | float64
45 | trafo | i0_percent | float64
46 | trafo | shift_degree | float64
47 | trafo | tap_side | object
48 | trafo | tap_neutral | int32
49 | trafo | tap_min | int32
50 | trafo | tap_max | int32
51 | trafo | tap_step_percent | float64
52 | trafo | tap_step_degree | float64
53 | trafo | tap_pos | int32
54 | trafo | tap_phase_shifter | bool
55 | trafo | parallel | uint32
56 | trafo | df | float64
57 | trafo | in_service | bool
58 | line_geodata | coords | object
59 | bus_geodata | x | float64
60 | bus_geodata | y | float64
61 | bus_geodata | coords | object

## parameters
| version | format_version | converged | OPF_converged | name | f_hz | sn_mva
0 | 2.14.6 | 2.14.0 | FALSE | FALSE |  | 50 | 1