## bus
| name | vn_kv | type | zone | in_service
0 | bus_LV_565-11_0_3_node_0 | 0.4 | n |  | TRUE
1 | bus_LV_565-11_0_3_node_1 | 0.4 | n |  | TRUE
2 | bus_LV_565-11_0_3_node_2 | 0.4 | n |  | TRUE
3 | bus_LV_565-11_0_3_node_3 | 0.4 | n |  | TRUE
4 | bus_LV_565-11_0_3_node_4 | 0.4 | n |  | TRUE
5 | bus_LV_565-11_0_3_node_61 | 0.4 | n |  | TRUE
6 | bus_LV_565-11_0_3_node_49 | 0.4 | n |  | TRUE
7 | bus_LV_565-11_0_3_node_64 | 0.4 | n |  | TRUE
8 | bus_LV_565-11_0_3_node_41 | 0.4 | n |  | TRUE
9 | bus_LV_565-11_0_3_node_48 | 0.4 | n |  | TRUE
10 | bus_LV_565-11_0_3_node_5 | 0.4 | n |  | TRUE
11 | bus_LV_565-11_0_3_node_6 | 0.4 | n |  | TRUE
12 | bus_LV_565-11_0_3_node_7 | 0.4 | n |  | TRUE
13 | bus_LV_565-11_0_3_node_8 | 0.4 | n |  | TRUE
14 | bus_LV_565-11_0_3_node_71 | 0.4 | n |  | TRUE
15 | bus_LV_565-11_0_3_node_11 | 0.4 | n |  | TRUE
16 | bus_LV_565-11_0_3_node_9 | 0.4 | n |  | TRUE
17 | bus_LV_565-11_0_3_node_10 | 0.4 | n |  | TRUE
18 | bus_LV_565-11_0_3_node_12 | 0.4 | n |  | TRUE
19 | bus_LV_565-11_0_3_node_35 | 0.4 | n |  | TRUE
20 | bus_LV_565-11_0_3_node_37 | 0.4 | n |  | TRUE
21 | bus_LV_565-11_0_3_node_13 | 0.4 | n |  | TRUE
22 | bus_LV_565-11_0_3_node_14 | 0.4 | n |  | TRUE
23 | bus_LV_565-11_0_3_node_15 | 0.4 | n |  | TRUE
24 | bus_LV_565-11_0_3_node_16 | 0.4 | n |  | TRUE
25 | bus_LV_565-11_0_3_node_23 | 0.4 | n |  | TRUE
26 | bus_LV_565-11_0_3_node_17 | 0.4 | n |  | TRUE
27 | bus_LV_565-11_0_3_node_38 | 0.4 | n |  | TRUE
28 | bus_LV_565-11_0_3_node_36 | 0.4 | n |  | TRUE
29 | bus_LV_565-11_0_3_node_24 | 0.4 | n |  | TRUE
30 | bus_LV_565-11_0_3_node_25 | 0.4 | n |  | TRUE
31 | bus_LV_565-11_0_3_node_105 | 0.4 | n |  | TRUE
32 | bus_LV_565-11_0_3_node_45 | 0.4 | n |  | TRUE
33 | bus_LV_565-11_0_3_node_18 | 0.4 | n |  | TRUE
34 | bus_LV_565-11_0_3_node_19 | 0.4 | n |  | TRUE
35 | bus_LV_565-11_0_3_node_20 | 0.4 | n |  | TRUE
36 | bus_LV_565-11_0_3_node_21 | 0.4 | n |  | TRUE
37 | bus_LV_565-11_0_3_node_22 | 0.4 | n |  | TRUE
38 | bus_LV_565-11_0_3_node_57 | 0.4 | n |  | TRUE
39 | bus_LV_565-11_0_3_node_55 | 0.4 | n |  | TRUE
40 | bus_LV_565-11_0_3_node_31 | 0.4 | n |  | TRUE
41 | bus_LV_565-11_0_3_node_28 | 0.4 | n |  | TRUE
42 | bus_LV_565-11_0_3_node_58 | 0.4 | n |  | TRUE
43 | bus_LV_565-11_0_3_node_56 | 0.4 | n |  | TRUE
44 | bus_LV_565-11_0_3_node_39 | 0.4 | n |  | TRUE
45 | bus_LV_565-11_0_3_node_30 | 0.4 | n |  | TRUE
46 | bus_LV_565-11_0_3_node_26 | 0.4 | n |  | TRUE
47 | bus_LV_565-11_0_3_node_44 | 0.4 | n |  | TRUE
48 | bus_LV_565-11_0_3_node_42 | 0.4 | n |  | TRUE
49 | bus_LV_565-11_0_3_node_43 | 0.4 | n |  | TRUE
50 | bus_LV_565-11_0_3_node_27 | 0.4 | n |  | TRUE
51 | bus_LV_565-11_0_3_node_29 | 0.4 | n |  | TRUE
52 | bus_LV_565-11_0_3_node_33 | 0.4 | n |  | TRUE
53 | bus_LV_565-11_0_3_node_46 | 0.4 | n |  | TRUE
54 | bus_LV_565-11_0_3_node_47 | 0.4 | n |  | TRUE
55 | bus_LV_565-11_0_3_node_32 | 0.4 | n |  | TRUE
56 | bus_LV_565-11_0_3_node_40 | 0.4 | n |  | TRUE
57 | bus_LV_565-11_0_3_node_34 | 0.4 | n |  | TRUE
58 | bus_LV_565-11_0_3_node_89 | 0.4 | n |  | TRUE
59 | bus_LV_565-11_0_3_node_97 | 0.4 | n |  | TRUE
60 | bus_LV_565-11_0_3_node_68 | 0.4 | n |  | TRUE
61 | bus_LV_565-11_0_3_node_67 | 0.4 | n |  | TRUE
62 | bus_LV_565-11_0_3_node_87 | 0.4 | n |  | TRUE
63 | bus_LV_565-11_0_3_node_95 | 0.4 | n |  | TRUE
64 | bus_LV_565-11_0_3_node_50 | 0.4 | n |  | TRUE
65 | bus_LV_565-11_0_3_node_51 | 0.4 | n |  | TRUE
66 | bus_LV_565-11_0_3_node_52 | 0.4 | n |  | TRUE
67 | bus_LV_565-11_0_3_node_53 | 0.4 | n |  | TRUE
68 | bus_LV_565-11_0_3_node_54 | 0.4 | n |  | TRUE
69 | bus_LV_565-11_0_3_node_66 | 0.4 | n |  | TRUE
70 | bus_LV_565-11_0_3_node_60 | 0.4 | n |  | TRUE
71 | bus_LV_565-11_0_3_node_62 | 0.4 | n |  | TRUE
72 | bus_LV_565-11_0_3_node_59 | 0.4 | n |  | TRUE
73 | bus_LV_565-11_0_3_node_63 | 0.4 | n |  | TRUE
74 | bus_LV_565-11_0_3_node_65 | 0.4 | n |  | TRUE
75 | bus_LV_565-11_0_3_node_69 | 0.4 | n |  | TRUE
76 | bus_LV_565-11_0_3_node_70 | 0.4 | n |  | TRUE
77 | bus_LV_565-11_0_3_node_72 | 0.4 | n |  | TRUE
78 | bus_LV_565-11_0_3_node_73 | 0.4 | n |  | TRUE
79 | bus_LV_565-11_0_3_node_96 | 0.4 | n |  | TRUE
80 | bus_LV_565-11_0_3_node_74 | 0.4 | n |  | TRUE
81 | bus_LV_565-11_0_3_node_75 | 0.4 | n |  | TRUE
82 | bus_LV_565-11_0_3_node_77 | 0.4 | n |  | TRUE
83 | bus_LV_565-11_0_3_node_79 | 0.4 | n |  | TRUE
84 | bus_LV_565-11_0_3_node_102 | 0.4 | n |  | TRUE
85 | bus_LV_565-11_0_3_node_103 | 0.4 | n |  | TRUE
86 | bus_LV_565-11_0_3_node_78 | 0.4 | n |  | TRUE
87 | bus_LV_565-11_0_3_node_101 | 0.4 | n |  | TRUE
88 | bus_LV_565-11_0_3_node_80 | 0.4 | n |  | TRUE
89 | bus_LV_565-11_0_3_node_81 | 0.4 | n |  | TRUE
90 | bus_LV_565-11_0_3_node_106 | 0.4 | n |  | TRUE
91 | bus_LV_565-11_0_3_node_84 | 0.4 | n |  | TRUE
92 | bus_LV_565-11_0_3_node_86 | 0.4 | n |  | TRUE
93 | bus_LV_565-11_0_3_node_82 | 0.4 | n |  | TRUE
94 | bus_LV_565-11_0_3_node_83 | 0.4 | n |  | TRUE
95 | bus_LV_565-11_0_3_node_85 | 0.4 | n |  | TRUE
96 | bus_LV_565-11_0_3_node_104 | 0.4 | n |  | TRUE
97 | bus_LV_565-11_0_3_node_88 | 0.4 | n |  | TRUE
98 | bus_LV_565-11_0_3_node_90 | 0.4 | n |  | TRUE
99 | bus_LV_565-11_0_3_node_94 | 0.4 | n |  | TRUE
100 | bus_LV_565-11_0_3_node_91 | 0.4 | n |  | TRUE
101 | bus_LV_565-11_0_3_node_98 | 0.4 | n |  | TRUE
102 | bus_LV_565-11_0_3_node_93 | 0.4 | n |  | TRUE
103 | bus_LV_565-11_0_3_node_100 | 0.4 | n |  | TRUE
104 | bus_LV_565-11_0_3_node_99 | 0.4 | n |  | TRUE
105 | bus_MV_194_0_node_72 | 20 | n |  | TRUE

## load
| name | bus | p_mw | q_mvar | const_z_percent | const_i_percent | sn_mva | scaling | in_service | type
0 | LV_565-11_0_3_load_0 | 0 | 0.0062267 | 0.0015606 | 0 | 0 |  | 1 | TRUE | wye
1 | LV_565-11_0_3_load_1 | 1 | 0.003355 | 0.00084085 | 0 | 0 |  | 1 | TRUE | wye
2 | LV_565-11_0_3_load_2 | 2 | 0.0014497 | 0.00036333 | 0 | 0 |  | 1 | TRUE | wye
3 | LV_565-11_0_3_load_3 | 3 | 0.0068052 | 0.0017056 | 0 | 0 |  | 1 | TRUE | wye
4 | LV_565-11_0_3_load_4 | 4 | 0.0019356 | 0.00048511 | 0 | 0 |  | 1 | TRUE | wye
5 | LV_565-11_0_3_load_61 | 5 | 0.0033254 | 0.00083343 | 0 | 0 |  | 1 | TRUE | wye
6 | LV_565-11_0_3_load_64 | 7 | 0.0030298 | 0.00075935 | 0 | 0 |  | 1 | TRUE | wye
7 | LV_565-11_0_3_load_41 | 8 | 0.0029244 | 0.00073292 | 0 | 0 |  | 1 | TRUE | wye
8 | LV_565-11_0_3_load_48 | 9 | 0.0092757 | 0.0023247 | 0 | 0 |  | 1 | TRUE | wye
9 | LV_565-11_0_3_load_5 | 10 | 0.0011241 | 0.00028172 | 0 | 0 |  | 1 | TRUE | wye
10 | LV_565-11_0_3_load_6 | 11 | 0.00086733 | 0.00021737 | 0 | 0 |  | 1 | TRUE | wye
11 | LV_565-11_0_3_load_7 | 12 | 0.0036038 | 0.0009032 | 0 | 0 |  | 1 | TRUE | wye
12 | LV_565-11_0_3_load_8 | 13 | 0.0021604 | 0.00054144 | 0 | 0 |  | 1 | TRUE | wye
13 | LV_565-11_0_3_load_71 | 14 | 0.0013905 | 0.0003485 | 0 | 0 |  | 1 | TRUE | wye
14 | LV_565-11_0_3_load_11 | 15 | 0.001822 | 0.00045664 | 0 | 0 |  | 1 | TRUE | wye
15 | LV_565-11_0_3_load_9 | 16 | 0.0014619 | 0.00036638 | 0 | 0 |  | 1 | TRUE | wye
16 | LV_565-11_0_3_load_10 | 17 | 0.0013016 | 0.0003262 | 0 | 0 |  | 1 | TRUE | wye
17 | LV_565-11_0_3_load_12 | 18 | 0.00025992 | 6.5142e-05 | 0 | 0 |  | 1 | TRUE | wye
18 | LV_565-11_0_3_load_35 | 19 | 0.00021597 | 5.4128e-05 | 0 | 0 |  | 1 | TRUE | wye
19 | LV_565-11_0_3_load_37 | 20 | 0.00011216 | 2.811e-05 | 0 | 0 |  | 1 | TRUE | wye
20 | LV_565-11_0_3_load_13 | 21 | 0.0025957 | 0.00065055 | 0 | 0 |  | 1 | TRUE | wye
21 | LV_565-11_0_3_load_14 | 22 | 0.0077303 | 0.0019374 | 0 | 0 |  | 1 | TRUE | wye
22 | LV_565-11_0_3_load_16 | 24 | 0.003982 | 0.00099799 | 0 | 0 |  | 1 | TRUE | wye
23 | LV_565-11_0_3_load_36 | 28 | 0.00033234 | 8.3292e-05 | 0 | 0 |  | 1 | TRUE | wye
24 | LV_565-11_0_3_load_25 | 30 | 0.0051562 | 0.0012923 | 0 | 0 |  | 1 | TRUE | wye
25 | LV_565-11_0_3_load_105 | 31 | 0.00069712 | 0.00017472 | 0 | 0 |  | 1 | TRUE | wye
26 | LV_565-11_0_3_load_18 | 33 | 0.0017845 | 0.00044725 | 0 | 0 |  | 1 | TRUE | wye
27 | LV_565-11_0_3_load_19 | 34 | 0.002564 | 0.00064261 | 0 | 0 |  | 1 | TRUE | wye
28 | LV_565-11_0_3_load_20 | 35 | 0.0037228 | 0.00093301 | 0 | 0 |  | 1 | TRUE | wye
29 | LV_565-11_0_3_load_55 | 39 | 0.0021101 | 0.00052885 | 0 | 0 |  | 1 | TRUE | wye
30 | LV_565-11_0_3_load_58 | 42 | 0.0040388 | 0.0010122 | 0 | 0 |  | 1 | TRUE | wye
31 | LV_565-11_0_3_load_56 | 43 | 0.0034679 | 0.00086914 | 0 | 0 |  | 1 | TRUE | wye
32 | LV_565-11_0_3_load_39 | 44 | 0.0024511 | 0.00061429 | 0 | 0 |  | 1 | TRUE | wye
33 | LV_565-11_0_3_load_30 | 45 | 0.0015374 | 0.00038531 | 0 | 0 |  | 1 | TRUE | wye
34 | LV_565-11_0_3_load_26 | 46 | 0.0030016 | 0.00075228 | 0 | 0 |  | 1 | TRUE | wye
35 | LV_565-11_0_3_load_44 | 47 | 0.0026418 | 0.00066211 | 0 | 0 |  | 1 | TRUE | wye
36 | LV_565-11_0_3_load_42 | 48 | 0.0011431 | 0.00028649 | 0 | 0 |  | 1 | TRUE | wye
37 | LV_565-11_0_3_load_43 | 49 | 0.0074557 | 0.0018686 | 0 | 0 |  | 1 | TRUE | wye
38 | LV_565-11_0_3_load_27 | 50 | 0.0011389 | 0.00028543 | 0 | 0 |  | 1 | TRUE | wye
39 | LV_565-11_0_3_load_29 | 51 | 0.00099638 | 0.00024972 | 0 | 0 |  | 1 | TRUE | wye
40 | LV_565-11_0_3_load_33 | 52 | 0.00061817 | 0.00015493 | 0 | 0 |  | 1 | TRUE | wye
41 | LV_565-11_0_3_load_32 | 55 | 0.0010022 | 0.00025118 | 0 | 0 |  | 1 | TRUE | wye
42 | LV_565-11_0_3_load_40 | 56 | 0.0017463 | 0.00043765 | 0 | 0 |  | 1 | TRUE | wye
43 | LV_565-11_0_3_load_34 | 57 | 0.0012146 | 0.0003044 | 0 | 0 |  | 1 | TRUE | wye
44 | LV_565-11_0_3_load_89 | 58 | 0.00076336 | 0.00019132 | 0 | 0 |  | 1 | TRUE | wye
45 | LV_565-11_0_3_load_97 | 59 | 0.00078953 | 0.00019787 | 0 | 0 |  | 1 | TRUE | wye
46 | LV_565-11_0_3_load_68 | 60 | 0.0006675 | 0.00016729 | 0 | 0 |  | 1 | TRUE | wye
47 | LV_565-11_0_3_load_67 | 61 | 0.00061211 | 0.00015341 | 0 | 0 |  | 1 | TRUE | wye
48 | LV_565-11_0_3_load_87 | 62 | 0.0011037 | 0.00027661 | 0 | 0 |  | 1 | TRUE | wye
49 | LV_565-11_0_3_load_95 | 63 | 0.0010596 | 0.00026556 | 0 | 0 |  | 1 | TRUE | wye
50 | LV_565-11_0_3_load_50 | 64 | 0.0011521 | 0.00028875 | 0 | 0 |  | 1 | TRUE | wye
51 | LV_565-11_0_3_load_51 | 65 | 0.0013544 | 0.00033945 | 0 | 0 |  | 1 | TRUE | wye
52 | LV_565-11_0_3_load_52 | 66 | 0.0015982 | 0.00040054 | 0 | 0 |  | 1 | TRUE | wye
53 | LV_565-11_0_3_load_53 | 67 | 0.0021269 | 0.00053304 | 0 | 0 |  | 1 | TRUE | wye
54 | LV_565-11_0_3_load_54 | 68 | 0.0012641 | 0.0003168 | 0 | 0 |  | 1 | TRUE | wye
55 | LV_565-11_0_3_load_66 | 69 | 0.0021507 | 0.00053903 | 0 | 0 |  | 1 | TRUE | wye
56 | LV_565-11_0_3_load_62 | 71 | 0.0011634 | 0.00029157 | 0 | 0 |  | 1 | TRUE | wye
57 | LV_565-11_0_3_load_59 | 72 | 0.0023805 | 0.0005966 | 0 | 0 |  | 1 | TRUE | wye
58 | LV_565-11_0_3_load_63 | 73 | 0.0036614 | 0.00091764 | 0 | 0 |  | 1 | TRUE | wye
59 | LV_565-11_0_3_load_65 | 74 | 0.0094361 | 0.0023649 | 0 | 0 |  | 1 | TRUE | wye
60 | LV_565-11_0_3_load_69 | 75 | 0.0012582 | 0.00031534 | 0 | 0 |  | 1 | TRUE | wye
61 | LV_565-11_0_3_load_72 | 77 | 0.00027158 | 6.8064e-05 | 0 | 0 |  | 1 | TRUE | wye
62 | LV_565-11_0_3_load_73 | 78 | 0.00042625 | 0.00010683 | 0 | 0 |  | 1 | TRUE | wye
63 | LV_565-11_0_3_load_96 | 79 | 0.00012956 | 3.247e-05 | 0 | 0 |  | 1 | TRUE | wye
64 | LV_565-11_0_3_load_74 | 80 | 0.0013921 | 0.00034888 | 0 | 0 |  | 1 | TRUE | wye
65 | LV_565-11_0_3_load_79 | 83 | 0.00054844 | 0.00013745 | 0 | 0 |  | 1 | TRUE | wye
66 | LV_565-11_0_3_load_103 | 85 | 0.00092761 | 0.00023248 | 0 | 0 |  | 1 | TRUE | wye
67 | LV_565-11_0_3_load_78 | 86 | 0.00054675 | 0.00013703 | 0 | 0 |  | 1 | TRUE | wye
68 | LV_565-11_0_3_load_101 | 87 | 0.0016396 | 0.00041092 | 0 | 0 |  | 1 | TRUE | wye
69 | LV_565-11_0_3_load_106 | 90 | 0.0012414 | 0.00031112 | 0 | 0 |  | 1 | TRUE | wye
70 | LV_565-11_0_3_load_86 | 92 | 0.00028669 | 7.185e-05 | 0 | 0 |  | 1 | TRUE | wye
71 | LV_565-11_0_3_load_82 | 93 | 0.00037609 | 9.4258e-05 | 0 | 0 |  | 1 | TRUE | wye
72 | LV_565-11_0_3_load_85 | 95 | 0.00051456 | 0.00012896 | 0 | 0 |  | 1 | TRUE | wye
73 | LV_565-11_0_3_load_104 | 96 | 0.00025342 | 6.3513e-05 | 0 | 0 |  | 1 | TRUE | wye
74 | LV_565-11_0_3_load_88 | 97 | 0.00053495 | 0.00013407 | 0 | 0 |  | 1 | TRUE | wye
75 | LV_565-11_0_3_load_94 | 99 | 0.00018674 | 4.6802e-05 | 0 | 0 |  | 1 | TRUE | wye
76 | LV_565-11_0_3_load_91 | 100 | 0.00040661 | 0.00010191 | 0 | 0 |  | 1 | TRUE | wye
77 | LV_565-11_0_3_load_93 | 102 | 0.00063357 | 0.00015879 | 0 | 0 |  | 1 | TRUE | wye
78 | LV_565-11_0_3_load_99 | 104 | 0.00041866 | 0.00010493 | 0 | 0 |  | 1 | TRUE | wye

## ext_grid
| name | bus | vm_pu | va_degree | slack_weight | in_service
0 |  | 30 | 1 | 0 | 1 | TRUE

## line
| name | std_type | from_bus | to_bus | length_km | r_ohm_per_km | x_ohm_per_km | c_nf_per_km | g_us_per_km | max_i_ka | df | parallel | type | in_service
0 | LV_565-11_0_3_line_0 | NAYY 4x150 SE | 0 | 1 | 0.024042 | 0.208 | 0.08 | 261 | 0 | 0.27 | 1 | 1 | cs | TRUE
1 | LV_565-11_0_3_line_1 | NAYY 4x150 SE | 0 | 2 | 0.019908 | 0.208 | 0.08 | 261 | 0 | 0.27 | 1 | 1 | cs | TRUE
2 | LV_565-11_0_3_line_2 | NAYY 4x150 SE | 1 | 3 | 0.023213 | 0.208 | 0.08 | 261 | 0 | 0.27 | 1 | 1 | cs | TRUE
3 | LV_565-11_0_3_line_3 | NAYY 4x150 SE | 2 | 4 | 0.015943 | 0.208 | 0.08 | 261 | 0 | 0.27 | 1 | 1 | cs | TRUE
4 | LV_565-11_0_3_line_4 | NAYY 4x150 SE | 3 | 5 | 0.0023148 | 0.208 | 0.08 | 261 | 0 | 0.27 | 1 | 1 | cs | TRUE
5 | LV_565-11_0_3_line_5 | NAYY 4x150 SE | 4 | 6 | 0.037303 | 0.208 | 0.08 | 261 | 0 | 0.27 | 1 | 1 | cs | TRUE
6 | LV_565-11_0_3_line_6 | NAYY 4x150 SE | 5 | 7 | 0.0029113 | 0.208 | 0.08 | 261 | 0 | 0.27 | 1 | 1 | cs | TRUE
7 | LV_565-11_0_3_line_7 | NAYY 4x150 SE | 6 | 8 | 0.0046592 | 0.208 | 0.08 | 261 | 0 | 0.27 | 1 | 1 | cs | TRUE
8 | LV_565-11_0_3_line_8 | NAYY 4x150 SE | 6 | 9 | 0.061122 | 0.208 | 0.08 | 261 | 0 | 0.27 | 1 | 1 | cs | TRUE
9 | LV_565-11_0_3_line_9 | NAYY 4x150 SE | 7 | 74 | 0.014699 | 0.208 | 0.08 | 261 | 0 | 0.27 | 1 | 1 | cs | TRUE
10 | LV_565-11_0_3_line_10 | NAYY 4x150 SE | 8 | 40 | 0.047097 | 0.208 | 0.08 | 261 | 0 | 0.27 | 1 | 1 | cs | TRUE
11 | LV_565-11_0_3_line_11 | NAYY 4x150 SE | 10 | 11 | 0.0077051 | 0.208 | 0.08 | 261 | 0 | 0.27 | 1 | 1 | cs | TRUE
12 | LV_565-11_0_3_line_12 | NAYY 4x150 SE | 10 | 12 | 0.0026103 | 0.208 | 0.08 | 261 | 0 | 0.27 | 1 | 1 | cs | TRUE
13 | LV_565-11_0_3_line_13 | NAYY 4x150 SE | 11 | 13 | 0.01726 | 0.208 | 0.08 | 261 | 0 | 0.27 | 1 | 1 | cs | TRUE
14 | LV_565-11_0_3_line_14 | NAYY 4x150 SE | 12 | 14 | 0.26367 | 0.208 | 0.08 | 261 | 0 | 0.27 | 1 | 1 | cs | TRUE
15 | LV_565-11_0_3_line_15 | NAYY 4x150 SE | 13 | 15 | 0.0032809 | 0.208 | 0.08 | 261 | 0 | 0.27 | 1 | 1 | cs | TRUE
16 | LV_565-11_0_3_line_16 | NAYY 4x150 SE | 15 | 16 | 0.0051972 | 0.208 | 0.08 | 261 | 0 | 0.27 | 1 | 1 | cs | TRUE
17 | LV_565-11_0_3_line_17 | NAYY 4x150 SE | 16 | 17 | 0.037349 | 0.208 | 0.08 | 261 | 0 | 0.27 | 1 | 1 | cs | TRUE
18 | LV_565-11_0_3_line_18 | NAYY 4x150 SE | 17 | 18 | 0.023421 | 0.208 | 0.08 | 261 | 0 | 0.27 | 1 | 1 | cs | TRUE
19 | LV_565-11_0_3_line_19 | NAYY 4x150 SE | 18 | 19 | 0.0046443 | 0.208 | 0.08 | 261 | 0 | 0.27 | 1 | 1 | cs | TRUE
20 | LV_565-11_0_3_line_20 | NAYY 4x150 SE | 19 | 20 | 0.001686 | 0.208 | 0.08 | 261 | 0 | 0.27 | 1 | 1 | cs | TRUE
21 | LV_565-11_0_3_line_21 | NAYY 4x150 SE | 20 | 28 | 0.01222 | 0.208 | 0.08 | 261 | 0 | 0.27 | 1 | 1 | cs | TRUE
22 | LV_565-11_0_3_line_22 | NAYY 4x150 SE | 21 | 22 | 0.015586 | 0.208 | 0.08 | 261 | 0 | 0.27 | 1 | 1 | cs | TRUE
23 | LV_565-11_0_3_line_23 | NAYY 4x150 SE | 21 | 23 | 0.02119 | 0.208 | 0.08 | 261 | 0 | 0.27 | 1 | 1 | cs | TRUE
24 | LV_565-11_0_3_line_24 | NAYY 4x150 SE | 23 | 24 | 0.037761 | 0.208 | 0.08 | 261 | 0 | 0.27 | 1 | 1 | cs | TRUE
25 | LV_565-11_0_3_line_25 | NAYY 4x150 SE | 24 | 25 | 0.016323 | 0.208 | 0.08 | 261 | 0 | 0.27 | 1 | 1 | cs | TRUE
26 | LV_565-11_0_3_line_26 | NAYY 4x150 SE | 25 | 29 | 0.053622 | 0.208 | 0.08 | 261 | 0 | 0.27 | 1 | 1 | cs | TRUE
27 | LV_565-11_0_3_line_27 | NAYY 4x150 SE | 25 | 30 | 0.062807 | 0.208 | 0.08 | 261 | 0 | 0.27 | 1 | 1 | cs | TRUE
28 | LV_565-11_0_3_line_28 | NAYY 4x150 SE | 26 | 27 | 0.011583 | 0.208 | 0.08 | 261 | 0 | 0.27 | 1 | 1 | cs | TRUE
29 | LV_565-11_0_3_line_29 | NAYY 4x150 SE | 26 | 28 | 0.049001 | 0.208 | 0.08 | 261 | 0 | 0.27 | 1 | 1 | cs | TRUE
30 | LV_565-11_0_3_line_30 | NAYY 4x150 SE | 27 | 31 | 0.054377 | 0.208 | 0.08 | 261 | 0 | 0.27 | 1 | 1 | cs | TRUE
31 | LV_565-11_0_3_line_31 | NAYY 4x150 SE | 27 | 32 | 0.086193 | 0.208 | 0.08 | 261 | 0 | 0.27 | 1 | 1 | cs | TRUE
32 | LV_565-11_0_3_line_32 | NAYY 4x150 SE | 29 | 47 | 0.079981 | 0.208 | 0.08 | 261 | 0 | 0.27 | 1 | 1 | cs | TRUE
33 | LV_565-11_0_3_line_33 | NAYY 4x150 SE | 29 | 48 | 0.053743 | 0.208 | 0.08 | 261 | 0 | 0.27 | 1 | 1 | cs | TRUE
34 | LV_565-11_0_3_line_34 | NAYY 4x150 SE | 30 | 37 | 0.018849 | 0.208 | 0.08 | 261 | 0 | 0.27 | 1 | 2 | cs | TRUE
35 | LV_565-11_0_3_line_35 | NAYY 4x150 SE | 32 | 53 | 0.098939 | 0.208 | 0.08 | 261 | 0 | 0.27 | 1 | 1 | cs | TRUE
36 | LV_565-11_0_3_line_36 | NAYY 4x150 SE | 32 | 54 | 0.073132 | 0.208 | 0.08 | 261 | 0 | 0.27 | 1 | 1 | cs | TRUE
37 | LV_565-11_0_3_line_37 | NAYY 4x150 SE | 32 | 51 | 0.018019 | 0.208 | 0.08 | 261 | 0 | 0.27 | 1 | 1 | cs | TRUE
38 | LV_565-11_0_3_line_38 | NAYY 4x150 SE | 33 | 34 | 0.069032 | 0.208 | 0.08 | 261 | 0 | 0.27 | 1 | 1 | cs | TRUE
39 | LV_565-11_0_3_line_39 | NAYY 4x150 SE | 33 | 35 | 0.030875 | 0.208 | 0.08 | 261 | 0 | 0.27 | 1 | 1 | cs | TRUE
40 | LV_565-11_0_3_line_40 | NAYY 4x150 SE | 34 | 36 | 0.0062969 | 0.208 | 0.08 | 261 | 0 | 0.27 | 1 | 1 | cs | TRUE
41 | LV_565-11_0_3_line_41 | NAYY 4x150 SE | 35 | 37 | 0.019985 | 0.208 | 0.08 | 261 | 0 | 0.27 | 1 | 1 | cs | TRUE
42 | LV_565-11_0_3_line_42 | NAYY 4x150 SE | 36 | 38 | 0.014627 | 0.208 | 0.08 | 261 | 0 | 0.27 | 1 | 1 | cs | TRUE
43 | LV_565-11_0_3_line_43 | NAYY 4x150 SE | 36 | 39 | 0.053012 | 0.208 | 0.08 | 261 | 0 | 0.27 | 1 | 1 | cs | TRUE
44 | LV_565-11_0_3_line_44 | NAYY 4x150 SE | 37 | 40 | 0.041759 | 0.208 | 0.08 | 261 | 0 | 0.27 | 1 | 1 | cs | TRUE
45 | LV_565-11_0_3_line_45 | NAYY 4x150 SE | 37 | 41 | 0.02559 | 0.208 | 0.08 | 261 | 0 | 0.27 | 1 | 1 | cs | TRUE
46 | LV_565-11_0_3_line_46 | NAYY 4x150 SE | 38 | 42 | 0.024917 | 0.208 | 0.08 | 261 | 0 | 0.27 | 1 | 1 | cs | TRUE
47 | LV_565-11_0_3_line_47 | NAYY 4x150 SE | 39 | 43 | 0.0014962 | 0.208 | 0.08 | 261 | 0 | 0.27 | 1 | 1 | cs | TRUE
48 | LV_565-11_0_3_line_48 | NAYY 4x150 SE | 40 | 44 | 0.02194 | 0.208 | 0.08 | 261 | 0 | 0.27 | 1 | 1 | cs | TRUE
49 | LV_565-11_0_3_line_49 | NAYY 4x150 SE | 41 | 45 | 0.026644 | 0.208 | 0.08 | 261 | 0 | 0.27 | 1 | 1 | cs | TRUE
50 | LV_565-11_0_3_line_50 | NAYY 4x150 SE | 41 | 46 | 0.079618 | 0.208 | 0.08 | 261 | 0 | 0.27 | 1 | 1 | cs | TRUE
51 | LV_565-11_0_3_line_51 | NAYY 4x150 SE | 42 | 72 | 0.0012559 | 0.208 | 0.08 | 261 | 0 | 0.27 | 1 | 1 | cs | TRUE
52 | LV_565-11_0_3_line_52 | NAYY 4x150 SE | 44 | 56 | 0.075283 | 0.208 | 0.08 | 261 | 0 | 0.27 | 1 | 1 | cs | TRUE
53 | LV_565-11_0_3_line_53 | NAYY 4x150 SE | 45 | 52 | 0.019155 | 0.208 | 0.08 | 261 | 0 | 0.27 | 1 | 1 | cs | TRUE
54 | LV_565-11_0_3_line_54 | NAYY 4x150 SE | 46 | 50 | 0.016138 | 0.208 | 0.08 | 261 | 0 | 0.27 | 1 | 1 | cs | TRUE
55 | LV_565-11_0_3_line_55 | NAYY 4x150 SE | 48 | 49 | 0.0072774 | 0.208 | 0.08 | 261 | 0 | 0.27 | 1 | 1 | cs | TRUE
56 | LV_565-11_0_3_line_56 | NAYY 4x150 SE | 50 | 51 | 0.031533 | 0.208 | 0.08 | 261 | 0 | 0.27 | 1 | 1 | cs | TRUE
57 | LV_565-11_0_3_line_57 | NAYY 4x150 SE | 52 | 55 | 0.012122 | 0.208 | 0.08 | 261 | 0 | 0.27 | 1 | 1 | cs | TRUE
58 | LV_565-11_0_3_line_58 | NAYY 4x150 SE | 53 | 58 | 0.052734 | 0.208 | 0.08 | 261 | 0 | 0.27 | 1 | 1 | cs | TRUE
59 | LV_565-11_0_3_line_59 | NAYY 4x150 SE | 53 | 59 | 0.062893 | 0.208 | 0.08 | 261 | 0 | 0.27 | 1 | 1 | cs | TRUE
60 | LV_565-11_0_3_line_60 | NAYY 4x150 SE | 54 | 60 | 0.040238 | 0.208 | 0.08 | 261 | 0 | 0.27 | 1 | 1 | cs | TRUE
61 | LV_565-11_0_3_line_61 | NAYY 4x150 SE | 54 | 61 | 0.0647 | 0.208 | 0.08 | 261 | 0 | 0.27 | 1 | 1 | cs | TRUE
62 | LV_565-11_0_3_line_62 | NAYY 4x150 SE | 55 | 57 | 0.0076201 | 0.208 | 0.08 | 261 | 0 | 0.27 | 1 | 1 | cs | TRUE
63 | LV_565-11_0_3_line_63 | NAYY 4x150 SE | 58 | 62 | 0.034088 | 0.208 | 0.08 | 261 | 0 | 0.27 | 1 | 1 | cs | TRUE
64 | LV_565-11_0_3_line_64 | NAYY 4x150 SE | 59 | 63 | 0.0033753 | 0.208 | 0.08 | 261 | 0 | 0.27 | 1 | 1 | cs | TRUE
65 | LV_565-11_0_3_line_65 | NAYY 4x150 SE | 62 | 97 | 0.033379 | 0.208 | 0.08 | 261 | 0 | 0.27 | 1 | 1 | cs | TRUE
66 | LV_565-11_0_3_line_66 | NAYY 4x150 SE | 63 | 79 | 0.019757 | 0.208 | 0.08 | 261 | 0 | 0.27 | 1 | 1 | cs | TRUE
67 | LV_565-11_0_3_line_67 | NAYY 4x150 SE | 64 | 65 | 0.012979 | 0.208 | 0.08 | 261 | 0 | 0.27 | 1 | 1 | cs | TRUE
68 | LV_565-11_0_3_line_68 | NAYY 4x150 SE | 64 | 66 | 0.0084476 | 0.208 | 0.08 | 261 | 0 | 0.27 | 1 | 1 | cs | TRUE
69 | LV_565-11_0_3_line_69 | NAYY 4x150 SE | 65 | 67 | 0.016681 | 0.208 | 0.08 | 261 | 0 | 0.27 | 1 | 1 | cs | TRUE
70 | LV_565-11_0_3_line_70 | NAYY 4x150 SE | 66 | 68 | 0.029228 | 0.208 | 0.08 | 261 | 0 | 0.27 | 1 | 1 | cs | TRUE
71 | LV_565-11_0_3_line_71 | NAYY 4x150 SE | 67 | 69 | 0.0010659 | 0.208 | 0.08 | 261 | 0 | 0.27 | 1 | 1 | cs | TRUE
72 | LV_565-11_0_3_line_72 | NAYY 4x150 SE | 68 | 70 | 0.0099766 | 0.208 | 0.08 | 261 | 0 | 0.27 | 1 | 1 | cs | TRUE
73 | LV_565-11_0_3_line_73 | NAYY 4x150 SE | 70 | 71 | 0.059704 | 0.208 | 0.08 | 261 | 0 | 0.27 | 1 | 1 | cs | TRUE
74 | LV_565-11_0_3_line_74 | NAYY 4x150 SE | 70 | 72 | 0.017558 | 0.208 | 0.08 | 261 | 0 | 0.27 | 1 | 1 | cs | TRUE
75 | LV_565-11_0_3_line_75 | NAYY 4x150 SE | 71 | 73 | 0.042111 | 0.208 | 0.08 | 261 | 0 | 0.27 | 1 | 1 | cs | TRUE
76 | LV_565-11_0_3_line_76 | NAYY 4x150 SE | 75 | 76 | 0.11322 | 0.208 | 0.08 | 261 | 0 | 0.27 | 1 | 1 | cs | TRUE
77 | LV_565-11_0_3_line_77 | NAYY 4x150 SE | 76 | 77 | 0.040298 | 0.208 | 0.08 | 261 | 0 | 0.27 | 1 | 1 | cs | TRUE
78 | LV_565-11_0_3_line_78 | NAYY 4x150 SE | 76 | 78 | 0.088969 | 0.208 | 0.08 | 261 | 0 | 0.27 | 1 | 1 | cs | TRUE
79 | LV_565-11_0_3_line_79 | NAYY 4x150 SE | 77 | 79 | 0.0015918 | 0.208 | 0.08 | 261 | 0 | 0.27 | 1 | 1 | cs | TRUE
80 | LV_565-11_0_3_line_80 | NAYY 4x150 SE | 80 | 81 | 0.043097 | 0.208 | 0.08 | 261 | 0 | 0.27 | 1 | 1 | cs | TRUE
81 | LV_565-11_0_3_line_81 | NAYY 4x150 SE | 81 | 82 | 0.052675 | 0.208 | 0.08 | 261 | 0 | 0.27 | 1 | 1 | cs | TRUE
82 | LV_565-11_0_3_line_82 | NAYY 4x150 SE | 82 | 83 | 0.11691 | 0.208 | 0.08 | 261 | 0 | 0.27 | 1 | 1 | cs | TRUE
83 | LV_565-11_0_3_line_83 | NAYY 4x150 SE | 82 | 84 | 0.11272 | 0.208 | 0.08 | 261 | 0 | 0.27 | 1 | 1 | cs | TRUE
84 | LV_565-11_0_3_line_84 | NAYY 4x150 SE | 82 | 85 | 0.11995 | 0.208 | 0.08 | 261 | 0 | 0.27 | 1 | 1 | cs | TRUE
85 | LV_565-11_0_3_line_85 | NAYY 4x150 SE | 83 | 86 | 0.015202 | 0.208 | 0.08 | 261 | 0 | 0.27 | 1 | 1 | cs | TRUE
86 | LV_565-11_0_3_line_86 | NAYY 4x150 SE | 84 | 87 | 0.024114 | 0.208 | 0.08 | 261 | 0 | 0.27 | 1 | 1 | cs | TRUE
87 | LV_565-11_0_3_line_87 | NAYY 4x150 SE | 86 | 88 | 0.024421 | 0.208 | 0.08 | 261 | 0 | 0.27 | 1 | 1 | cs | TRUE
88 | LV_565-11_0_3_line_88 | NAYY 4x150 SE | 87 | 104 | 0.0092447 | 0.208 | 0.08 | 261 | 0 | 0.27 | 1 | 1 | cs | TRUE
89 | LV_565-11_0_3_line_89 | NAYY 4x150 SE | 88 | 89 | 0.043289 | 0.208 | 0.08 | 261 | 0 | 0.27 | 1 | 1 | cs | TRUE
90 | LV_565-11_0_3_line_90 | NAYY 4x150 SE | 89 | 90 | 0.075121 | 0.208 | 0.08 | 261 | 0 | 0.27 | 1 | 1 | cs | TRUE
91 | LV_565-11_0_3_line_91 | NAYY 4x150 SE | 89 | 91 | 0.038669 | 0.208 | 0.08 | 261 | 0 | 0.27 | 1 | 1 | cs | TRUE
92 | LV_565-11_0_3_line_92 | NAYY 4x150 SE | 91 | 92 | 0.0258 | 0.208 | 0.08 | 261 | 0 | 0.27 | 1 | 1 | cs | TRUE
93 | LV_565-11_0_3_line_93 | NAYY 4x150 SE | 91 | 93 | 0.074788 | 0.208 | 0.08 | 261 | 0 | 0.27 | 1 | 1 | cs | TRUE
94 | LV_565-11_0_3_line_94 | NAYY 4x150 SE | 92 | 96 | 0.0083716 | 0.208 | 0.08 | 261 | 0 | 0.27 | 1 | 1 | cs | TRUE
95 | LV_565-11_0_3_line_95 | NAYY 4x150 SE | 93 | 94 | 0.025511 | 0.208 | 0.08 | 261 | 0 | 0.27 | 1 | 1 | cs | TRUE
96 | LV_565-11_0_3_line_96 | NAYY 4x150 SE | 94 | 95 | 0.024511 | 0.208 | 0.08 | 261 | 0 | 0.27 | 1 | 1 | cs | TRUE
97 | LV_565-11_0_3_line_97 | NAYY 4x150 SE | 97 | 98 | 0.0017179 | 0.208 | 0.08 | 261 | 0 | 0.27 | 1 | 1 | cs | TRUE
98 | LV_565-11_0_3_line_98 | NAYY 4x150 SE | 98 | 99 | 0.068802 | 0.208 | 0.08 | 261 | 0 | 0.27 | 1 | 1 | cs | TRUE
99 | LV_565-11_0_3_line_99 | NAYY 4x150 SE | 98 | 100 | 0.069051 | 0.208 | 0.08 | 261 | 0 | 0.27 | 1 | 1 | cs | TRUE
100 | LV_565-11_0_3_line_100 | NAYY 4x150 SE | 99 | 101 | 0.020729 | 0.208 | 0.08 | 261 | 0 | 0.27 | 1 | 1 | cs | TRUE
101 | LV_565-11_0_3_line_101 | NAYY 4x150 SE | 101 | 104 | 0.10498 | 0.208 | 0.08 | 261 | 0 | 0.27 | 1 | 1 | cs | TRUE
102 | LV_565-11_0_3_line_102 | NAYY 4x150 SE | 101 | 103 | 0.041948 | 0.208 | 0.08 | 261 | 0 | 0.27 | 1 | 1 | cs | TRUE
103 | LV_565-11_0_3_line_103 | NAYY 4x150 SE | 102 | 103 | 0.048845 | 0.208 | 0.08 | 261 | 0 | 0.27 | 1 | 1 | cs | TRUE

## trafo
| name | std_type | hv_bus | lv_bus | sn_mva | vn_hv_kv | vn_lv_kv | vk_percent | vkr_percent | pfe_kw | i0_percent | shift_degree | tap_side | tap_neutral | tap_min | tap_max | tap_step_percent | tap_step_degree | tap_pos | tap_phase_shifter | parallel | df | in_service
0 | LV_565-11_0_3_trafo_25 | 0.25 MVA 20/0.4 kV | 105 | 30 | 0.25 | 20 | 0.4 | 6 | 1.44 | 0.8 | 0.32 | 150 | hv | 0 | -2 | 2 | 2.5 | 0 | 0 | FALSE | 1 | 1 | TRUE

## line_geodata
| x0 | y0 | x1 | y1 | x2 | y2 | x3 | y3 | x4 | y4 | x5 | y5 | x6 | y6 | x7 | y7 | x8 | y8 | x9 | y9 | x10 | y10
0 | 2618503.6431 | 1149998.0041 | 2618512.205 | 1149987.2332 | 2618504.3391 | 1149980.6099
1 | 2618503.6431 | 1149998.0041 | 2618491.2549 | 1150013.5885
2 | 2618504.3391 | 1149980.6099 | 2618486.5827 | 1149965.6585
3 | 2618481.3341 | 1150026.0689 | 2618491.2549 | 1150013.5885
4 | 2618486.5827 | 1149965.6585 | 2618484.812 | 1149964.1676
5 | 2618454.5341 | 1150051.822 | 2618462.0849 | 1150045.164 | 2618474.6609 | 1150034.4639 | 2618481.3341 | 1150026.0689
6 | 2618482.5851 | 1149962.2924 | 2618484.812 | 1149964.1676
7 | 2618454.5341 | 1150051.822 | 2618457.8562 | 1150055.0888
8 | 2618454.5341 | 1150051.822 | 2618408.2128 | 1150011.9447
9 | 2618471.3409 | 1149952.8246 | 2618482.5851 | 1149962.2924
10 | 2618491.5155 | 1150088.0307 | 2618484.6423 | 1150081.4286 | 2618457.8562 | 1150055.0888
11 | 2618660.4986 | 1150261.1173 | 2618665.5326 | 1150255.2841
12 | 2618667.238 | 1150253.3079 | 2618665.5326 | 1150255.2841
13 | 2618660.4986 | 1150261.1173 | 2618649.222 | 1150274.1842
14 | 2618667.238 | 1150253.3079 | 2618913.9876 | 1150346.2542
15 | 2618647.0785 | 1150276.6681 | 2618649.222 | 1150274.1842
16 | 2618647.0785 | 1150276.6681 | 2618646.0067 | 1150277.91 | 2618644.1332 | 1150280.9333
17 | 2618611.6378 | 1150287.0955 | 2618623.0668 | 1150289.0893 | 2618638.9248 | 1150289.3383 | 2618644.1332 | 1150280.9333
18 | 2618611.6378 | 1150287.0955 | 2618588.5648 | 1150283.0705
19 | 2618588.5648 | 1150283.0705 | 2618583.9895 | 1150282.2724
20 | 2618582.3287 | 1150281.9826 | 2618582.3287 | 1150281.9826 | 2618583.9895 | 1150282.2724
21 | 2618570.1085 | 1150281.9451 | 2618582.3287 | 1150281.9826
22 | 2618590.7869 | 1150212.4076 | 2618578.8979 | 1150202.3285
23 | 2618560.5725 | 1150192.7384 | 2618570.8884 | 1150195.5382 | 2618578.8979 | 1150202.3285
24 | 2618560.5725 | 1150192.7384 | 2618584.3974 | 1150163.4416
25 | 2618592.0106 | 1150149.0024 | 2618584.3974 | 1150163.4416
26 | 2618592.0106 | 1150149.0024 | 2618611.792 | 1150144.1275 | 2618631.3756 | 1150136.1839 | 2618639.219 | 1150126.7924
27 | 2618592.0106 | 1150149.0024 | 2618580.287 | 1150144.6531 | 2618535.7155 | 1150121.3354
28 | 2618510.7091 | 1150290.0446 | 2618521.6746 | 1150286.2208
29 | 2618521.6746 | 1150286.2208 | 2618538.2684 | 1150281.8473 | 2618570.1085 | 1150281.9451
30 | 2618510.7091 | 1150290.0446 | 2618527.1317 | 1150256.3783 | 2618526.3732 | 1150248.3943 | 2618524.4041 | 1150239.7062
31 | 2618510.7091 | 1150290.0446 | 2618499.1892 | 1150294.4671 | 2618474.6924 | 1150302.7852 | 2618467.493 | 1150302.563 | 2618459.3957 | 1150299.7147 | 2618472.2743 | 1150270.2061
32 | 2618689.04 | 1150064.1264 | 2618639.219 | 1150126.7924
33 | 2618639.219 | 1150126.7924 | 2618649.9541 | 1150120.6447 | 2618659.0095 | 1150121.4952 | 2618664.9613 | 1150128.0835 | 2618669.6544 | 1150142.0494 | 2618668.8064 | 1150150.6732
34 | 2618520.0242 | 1150110.9626 | 2618530.9541 | 1150118.8444 | 2618535.7155 | 1150121.3354
35 | 2618431.163 | 1150360.1806 | 2618451.0742 | 1150317.5425 | 2618455.4111 | 1150307.4952 | 2618459.3957 | 1150299.7147 | 2618472.2743 | 1150270.2061
36 | 2618420.9663 | 1150285.6127 | 2618459.3957 | 1150299.7147 | 2618472.2743 | 1150270.2061
37 | 2618472.2743 | 1150270.2061 | 2618479.4834 | 1150253.6921
38 | 2618538.471 | 1150063.5658 | 2618546.4626 | 1150043.0324 | 2618559.3347 | 1150005.9536 | 2618562.6722 | 1149998.96
39 | 2618527.2728 | 1150092.3382 | 2618538.471 | 1150063.5658
40 | 2618565.3843 | 1149993.2771 | 2618562.6722 | 1149998.96
41 | 2618520.0242 | 1150110.9626 | 2618527.2728 | 1150092.3382
42 | 2618565.3843 | 1149993.2771 | 2618567.9286 | 1149987.1708 | 2618568.2833 | 1149979.1679
43 | 2618565.3843 | 1149993.2771 | 2618591.1801 | 1149999.8151 | 2618617.5316 | 1150001.4217
44 | 2618491.5155 | 1150088.0307 | 2618498.2424 | 1150094.7657 | 2618509.1728 | 1150107.5054 | 2618513.1898 | 1150114.2655 | 2618520.0242 | 1150110.9626
45 | 2618515.7224 | 1150132.0043 | 2618515.3346 | 1150123.2765 | 2618513.1898 | 1150114.2655 | 2618520.0242 | 1150110.9626
46 | 2618568.2833 | 1149979.1679 | 2618568.4893 | 1149974.5885 | 2618565.3105 | 1149954.8245 | 2618565.3115 | 1149954.5093
47 | 2618619.025 | 1150001.5128 | 2618617.5316 | 1150001.4217
48 | 2618491.5155 | 1150088.0307 | 2618498.2401 | 1150067.147
49 | 2618515.7224 | 1150132.0043 | 2618489.0859 | 1150132.6458
50 | 2618515.7224 | 1150132.0043 | 2618515.3944 | 1150136.3276 | 2618515.0905 | 1150140.3064 | 2618512.7413 | 1150152.9277 | 2618504.5191 | 1150175.7804 | 2618499.2334 | 1150192.2724 | 2618494.0928 | 1150208.3182
51 | 2618565.3115 | 1149954.5093 | 2618565.3154 | 1149953.2533
52 | 2618521.3147 | 1149995.4874 | 2618498.2401 | 1150067.147
53 | 2618469.9367 | 1150133.1071 | 2618489.0859 | 1150132.6458
54 | 2618494.0928 | 1150208.3182 | 2618489.1692 | 1150223.6866
55 | 2618662.203 | 1150153.7321 | 2618668.8064 | 1150150.6732
56 | 2618489.1692 | 1150223.6866 | 2618479.7572 | 1150253.065 | 2618479.4834 | 1150253.6921
57 | 2618457.8184 | 1150133.399 | 2618469.9367 | 1150133.1071
58 | 2618431.163 | 1150360.1806 | 2618414.0598 | 1150393.267 | 2618406.6513 | 1150406.8685
59 | 2618431.163 | 1150360.1806 | 2618438.2181 | 1150367.4168 | 2618440.4809 | 1150372.982 | 2618440.3404 | 1150383.8091 | 2618441.7739 | 1150394.4965 | 2618446.3346 | 1150404.1485 | 2618453.5667 | 1150411.2408 | 2618457.7545 | 1150412.465
60 | 2618420.9663 | 1150285.6127 | 2618413.6714 | 1150291.5156 | 2618412.6971 | 1150293.8471 | 2618409.7355 | 1150300.9527 | 2618389.5564 | 1150305.5825
61 | 2618420.9663 | 1150285.6127 | 2618395.5084 | 1150276.8642 | 2618392.0739 | 1150275.4197 | 2618389.7114 | 1150272.3332 | 2618388.4877 | 1150268.3275 | 2618387.3912 | 1150257.8635 | 2618386.1647 | 1150254.7804 | 2618384.3109 | 1150253.5409 | 2618381.226 | 1150253.2202 | 2618374.4229 | 1150253.5015
62 | 2618450.2005 | 1150133.5825 | 2618457.8184 | 1150133.399
63 | 2618390.0429 | 1150436.6173 | 2618391.9292 | 1150433.8974 | 2618406.6513 | 1150406.8685
64 | 2618460.9942 | 1150413.4121 | 2618457.7545 | 1150412.465
65 | 2618390.0429 | 1150436.6173 | 2618371.0204 | 1150464.0459
66 | 2618460.9942 | 1150413.4121 | 2618464.2881 | 1150414.3751 | 2618480.1808 | 1150418.1059
67 | 2618585.7706 | 1149892.107 | 2618590.3101 | 1149879.9472
68 | 2618585.7706 | 1149892.107 | 2618582.8161 | 1149900.0211
69 | 2618590.3101 | 1149879.9472 | 2618592.0778 | 1149875.212 | 2618596.0712 | 1149864.2923
70 | 2618572.5938 | 1149927.403 | 2618582.8161 | 1149900.0211
71 | 2618596.4373 | 1149863.2913 | 2618596.0712 | 1149864.2923
72 | 2618569.1045 | 1149936.7495 | 2618572.5938 | 1149927.403
73 | 2618569.1045 | 1149936.7495 | 2618628.6782 | 1149932.8126
74 | 2618569.1045 | 1149936.7495 | 2618565.3471 | 1149942.9188 | 2618565.3154 | 1149953.2533
75 | 2618670.7228 | 1149930.4483 | 2618631.7885 | 1149932.607 | 2618628.6782 | 1149932.8126
76 | 2618520.4755 | 1150429.4766 | 2618541.8143 | 1150432.0433 | 2618594.7773 | 1150444.7345 | 2618616.5816 | 1150460.5983 | 2618626.8825 | 1150460.6301
77 | 2618520.4755 | 1150429.4766 | 2618493.9879 | 1150421.3471 | 2618481.7304 | 1150418.4696
78 | 2618524.2521 | 1150507.0598 | 2618539.3422 | 1150487.2074 | 2618542.9996 | 1150470.9995 | 2618537.7925 | 1150456.9322 | 2618520.4755 | 1150429.4766
79 | 2618481.7304 | 1150418.4696 | 2618480.1808 | 1150418.1059
80 | 2618443.8912 | 1150782.0719 | 2618464.2739 | 1150783.168 | 2618471.2575 | 1150788.5254 | 2618476.9036 | 1150801.208
81 | 2618443.8912 | 1150782.0719 | 2618422.3425 | 1150760.6623 | 2618410.6328 | 1150749.5656 | 2618405.4317 | 1150746.1147
82 | 2618405.4317 | 1150746.1147 | 2618414.8163 | 1150731.8252 | 2618463.5687 | 1150684.8952 | 2618489.2039 | 1150665.2305
83 | 2618405.4317 | 1150746.1147 | 2618401.6017 | 1150743.5685 | 2618388.4352 | 1150736.9807 | 2618380.0172 | 1150728.7511 | 2618370.9964 | 1150716.8177 | 2618357.2504 | 1150701.3795 | 2618337.5539 | 1150678.9531 | 2618332.6426 | 1150668.4774 | 2618331.3285 | 1150663.949
84 | 2618405.4317 | 1150746.1147 | 2618334.087 | 1150842.5455
85 | 2618489.2039 | 1150665.2305 | 2618501.8192 | 1150656.7476
86 | 2618331.3285 | 1150663.949 | 2618328.1608 | 1150653.0674 | 2618326.2125 | 1150640.4364
87 | 2618522.0849 | 1150643.1203 | 2618501.8192 | 1150656.7476
88 | 2618326.2125 | 1150640.4364 | 2618324.8033 | 1150631.2997
89 | 2618522.0849 | 1150643.1203 | 2618520.8511 | 1150637.447 | 2618519.4318 | 1150619.6895 | 2618520.3783 | 1150611.3994 | 2618524.6423 | 1150605.1094 | 2618526.3794 | 1150601.8131
90 | 2618526.3794 | 1150601.8131 | 2618599.5302 | 1150583.84
91 | 2618550.8724 | 1150571.8401 | 2618526.3794 | 1150601.8131
92 | 2618550.8724 | 1150571.8401 | 2618559.411 | 1150563.3065 | 2618573.1304 | 1150562.8101
93 | 2618550.8724 | 1150571.8401 | 2618523.3669 | 1150582.9723 | 2618508.9711 | 1150591.7659 | 2618498.8775 | 1150594.2807 | 2618488.3526 | 1150608.6895
94 | 2618581.4965 | 1150562.5073 | 2618573.1304 | 1150562.8101
95 | 2618475.3026 | 1150630.3597 | 2618478.1123 | 1150622.709 | 2618488.3526 | 1150608.6895
96 | 2618475.3026 | 1150630.3597 | 2618483.437 | 1150625.9268 | 2618491.4235 | 1150624.6617 | 2618497.0128 | 1150629.2255
97 | 2618370.0414 | 1150465.4575 | 2618371.0204 | 1150464.0459
98 | 2618370.0414 | 1150465.4575 | 2618355.3296 | 1150484.7557 | 2618323.6347 | 1150516.0419
99 | 2618370.0414 | 1150465.4575 | 2618361.842 | 1150445.7785 | 2618355.6373 | 1150426.4056 | 2618350.9088 | 1150418.8653 | 2618333.1294 | 1150413.7916
100 | 2618308.8824 | 1150530.6041 | 2618323.6347 | 1150516.0419
101 | 2618308.8824 | 1150530.6041 | 2618312.2565 | 1150534.1939 | 2618313.4749 | 1150539.9448 | 2618313.4556 | 1150546.3035 | 2618310.9598 | 1150554.2999 | 2618308.879 | 1150562.0974 | 2618309.8646 | 1150576.2629 | 2618314.5697 | 1150588.9723 | 2618320.6802 | 1150609.023 | 2618324.6304 | 1150630.1787 | 2618324.8033 | 1150631.2997
102 | 2618308.8824 | 1150530.6041 | 2618279.6156 | 1150560.7304
103 | 2618279.6156 | 1150560.7304 | 2618257.3238 | 1150530.7593 | 2618251.7585 | 1150520.7042

## bus_geodata
| x | y | coords
0 | 2618503.6431 | 1149998.0041
1 | 2618504.3391 | 1149980.6099
2 | 2618491.2549 | 1150013.5885
3 | 2618486.5827 | 1149965.6585
4 | 2618481.3341 | 1150026.0689
5 | 2618484.812 | 1149964.1676
6 | 2618454.5341 | 1150051.822
7 | 2618482.5851 | 1149962.2924
8 | 2618457.8562 | 1150055.0888
9 | 2618408.2128 | 1150011.9447
10 | 2618665.5326 | 1150255.2841
11 | 2618660.4986 | 1150261.1173
12 | 2618667.238 | 1150253.3079
13 | 2618649.222 | 1150274.1842
14 | 2618913.9876 | 1150346.2542
15 | 2618647.0785 | 1150276.6681
16 | 2618644.1332 | 1150280.9333
17 | 2618611.6378 | 1150287.0955
18 | 2618588.5648 | 1150283.0705
19 | 2618583.9895 | 1150282.2724
20 | 2618582.3287 | 1150281.9826
21 | 2618578.8979 | 1150202.3285
22 | 2618590.7869 | 1150212.4076
23 | 2618560.5725 | 1150192.7384
24 | 2618584.3974 | 1150163.4416
25 | 2618592.0106 | 1150149.0024
26 | 2618521.6746 | 1150286.2208
27 | 2618510.7091 | 1150290.0446
28 | 2618570.1085 | 1150281.9451
29 | 2618639.219 | 1150126.7924
30 | 2618535.7155 | 1150121.3354
31 | 2618524.4041 | 1150239.7062
32 | 2618472.2743 | 1150270.2061
33 | 2618538.471 | 1150063.5658
34 | 2618562.6722 | 1149998.96
35 | 2618527.2728 | 1150092.3382
36 | 2618565.3843 | 1149993.2771
37 | 2618520.0242 | 1150110.9626
38 | 2618568.2833 | 1149979.1679
39 | 2618617.5316 | 1150001.4217
40 | 2618491.5155 | 1150088.0307
41 | 2618515.7224 | 1150132.0043
42 | 2618565.3115 | 1149954.5093
43 | 2618619.025 | 1150001.5128
44 | 2618498.2401 | 1150067.147
45 | 2618489.0859 | 1150132.6458
46 | 2618494.0928 | 1150208.3182
47 | 2618689.04 | 1150064.1264
48 | 2618668.8064 | 1150150.6732
49 | 2618662.203 | 1150153.7321
50 | 2618489.1692 | 1150223.6866
51 | 2618479.4834 | 1150253.6921
52 | 2618469.9367 | 1150133.1071
53 | 2618431.163 | 1150360.1806
54 | 2618420.9663 | 1150285.6127
55 | 2618457.8184 | 1150133.399
56 | 2618521.3147 | 1149995.4874
57 | 2618450.2005 | 1150133.5825
58 | 2618406.6513 | 1150406.8685
59 | 2618457.7545 | 1150412.465
60 | 2618389.5564 | 1150305.5825
61 | 2618374.4229 | 1150253.5015
62 | 2618390.0429 | 1150436.6173
63 | 2618460.9942 | 1150413.4121
64 | 2618585.7706 | 1149892.107
65 | 2618590.3101 | 1149879.9472
66 | 2618582.8161 | 1149900.0211
67 | 2618596.0712 | 1149864.2923
68 | 2618572.5938 | 1149927.403
69 | 2618596.4373 | 1149863.2913
70 | 2618569.1045 | 1149936.7495
71 | 2618628.6782 | 1149932.8126
72 | 2618565.3154 | 1149953.2533
73 | 2618670.7228 | 1149930.4483
74 | 2618471.3409 | 1149952.8246
75 | 2618626.8825 | 1150460.6301
76 | 2618520.4755 | 1150429.4766
77 | 2618481.7304 | 1150418.4696
78 | 2618524.2521 | 1150507.0598
79 | 2618480.1808 | 1150418.1059
80 | 2618476.9036 | 1150801.208
81 | 2618443.8912 | 1150782.0719
82 | 2618405.4317 | 1150746.1147
83 | 2618489.2039 | 1150665.2305
84 | 2618331.3285 | 1150663.949
85 | 2618334.087 | 1150842.5455
86 | 2618501.8192 | 1150656.7476
87 | 2618326.2125 | 1150640.4364
88 | 2618522.0849 | 1150643.1203
89 | 2618526.3794 | 1150601.8131
90 | 2618599.5302 | 1150583.84
91 | 2618550.8724 | 1150571.8401
92 | 2618573.1304 | 1150562.8101
93 | 2618488.3526 | 1150608.6895
94 | 2618475.3026 | 1150630.3597
95 | 2618497.0128 | 1150629.2255
96 | 2618581.4965 | 1150562.5073
97 | 2618371.0204 | 1150464.0459
98 | 2618370.0414 | 1150465.4575
99 | 2618323.6347 | 1150516.0419
100 | 2618333.1294 | 1150413.7916
101 | 2618308.8824 | 1150530.6041
102 | 2618251.7585 | 1150520.7042
103 | 2618279.6156 | 1150560.7304
104 | 2618324.8033 | 1150631.2997
105 | 2618520.0242 | 1150110.9626

## line_std_types
| c_nf_per_km | r_ohm_per_km | x_ohm_per_km | max_i_ka | type | q_mm2 | alpha | voltage_rating
NAYY 4x50 SE | 210 | 0.642 | 0.083 | 0.142 | cs | 50 | 0.00403 | LV
NAYY 4x120 SE | 264 | 0.225 | 0.08 | 0.242 | cs | 120 | 0.00403 | LV
NAYY 4x150 SE | 261 | 0.208 | 0.08 | 0.27 | cs | 150 | 0.00403 | LV
NA2XS2Y 1x95 RM/25 12/20 kV | 216 | 0.313 | 0.132 | 0.252 | cs | 95 | 0.00403 | MV
NA2XS2Y 1x185 RM/25 12/20 kV | 273 | 0.161 | 0.117 | 0.362 | cs | 185 | 0.00403 | MV
NA2XS2Y 1x240 RM/25 12/20 kV | 304 | 0.122 | 0.112 | 0.421 | cs | 240 | 0.00403 | MV
NA2XS2Y 1x95 RM/25 6/10 kV | 315 | 0.313 | 0.123 | 0.249 | cs | 95 | 0.00403 | MV
NA2XS2Y 1x185 RM/25 6/10 kV | 406 | 0.161 | 0.11 | 0.358 | cs | 185 | 0.00403 | MV
NA2XS2Y 1x240 RM/25 6/10 kV | 456 | 0.122 | 0.105 | 0.416 | cs | 240 | 0.00403 | MV
NA2XS2Y 1x150 RM/25 12/20 kV | 250 | 0.206 | 0.116 | 0.319 | cs | 150 | 0.00403 | MV
NA2XS2Y 1x120 RM/25 12/20 kV | 230 | 0.253 | 0.119 | 0.283 | cs | 120 | 0.00403 | MV
NA2XS2Y 1x70 RM/25 12/20 kV | 190 | 0.443 | 0.132 | 0.22 | cs | 70 | 0.00403 | MV
NA2XS2Y 1x150 RM/25 6/10 kV | 360 | 0.206 | 0.11 | 0.315 | cs | 150 | 0.00403 | MV
NA2XS2Y 1x120 RM/25 6/10 kV | 340 | 0.253 | 0.113 | 0.28 | cs | 120 | 0.00403 | MV
NA2XS2Y 1x70 RM/25 6/10 kV | 280 | 0.443 | 0.123 | 0.217 | cs | 70 | 0.00403 | MV
N2XS(FL)2Y 1x120 RM/35 64/110 kV | 112 | 0.153 | 0.166 | 0.366 | cs | 120 | 0.00393 | HV
N2XS(FL)2Y 1x185 RM/35 64/110 kV | 125 | 0.099 | 0.156 | 0.457 | cs | 185 | 0.00393 | HV
N2XS(FL)2Y 1x240 RM/35 64/110 kV | 135 | 0.075 | 0.149 | 0.526 | cs | 240 | 0.00393 | HV
N2XS(FL)2Y 1x300 RM/35 64/110 kV | 144 | 0.06 | 0.144 | 0.588 | cs | 300 | 0.00393 | HV
15-AL1/3-ST1A 0.4 | 11 | 1.8769 | 0.35 | 0.105 | ol | 16 | 0.00403 | LV
24-AL1/4-ST1A 0.4 | 11.25 | 1.2012 | 0.335 | 0.14 | ol | 24 | 0.00403 | LV
48-AL1/8-ST1A 0.4 | 12.2 | 0.5939 | 0.3 | 0.21 | ol | 48 | 0.00403 | LV
94-AL1/15-ST1A 0.4 | 13.2 | 0.306 | 0.29 | 0.35 | ol | 94 | 0.00403 | LV
34-AL1/6-ST1A 10.0 | 9.7 | 0.8342 | 0.36 | 0.17 | ol | 34 | 0.00403 | MV
48-AL1/8-ST1A 10.0 | 10.1 | 0.5939 | 0.35 | 0.21 | ol | 48 | 0.00403 | MV
70-AL1/11-ST1A 10.0 | 10.4 | 0.4132 | 0.339 | 0.29 | ol | 70 | 0.00403 | MV
94-AL1/15-ST1A 10.0 | 10.75 | 0.306 | 0.33 | 0.35 | ol | 94 | 0.00403 | MV
122-AL1/20-ST1A 10.0 | 11.1 | 0.2376 | 0.323 | 0.41 | ol | 122 | 0.00403 | MV
149-AL1/24-ST1A 10.0 | 11.25 | 0.194 | 0.315 | 0.47 | ol | 149 | 0.00403 | MV
34-AL1/6-ST1A 20.0 | 9.15 | 0.8342 | 0.382 | 0.17 | ol | 34 | 0.00403 | MV
48-AL1/8-ST1A 20.0 | 9.5 | 0.5939 | 0.372 | 0.21 | ol | 48 | 0.00403 | MV
70-AL1/11-ST1A 20.0 | 9.7 | 0.4132 | 0.36 | 0.29 | ol | 70 | 0.00403 | MV
94-AL1/15-ST1A 20.0 | 10 | 0.306 | 0.35 | 0.35 | ol | 94 | 0.00403 | MV
122-AL1/20-ST1A 20.0 | 10.3 | 0.2376 | 0.344 | 0.41 | ol | 122 | 0.00403 | MV
149-AL1/24-ST1A 20.0 | 10.5 | 0.194 | 0.337 | 0.47 | ol | 149 | 0.00403 | MV
184-AL1/30-ST1A 20.0 | 10.75 | 0.1571 | 0.33 | 0.535 | ol | 184 | 0.00403 | MV
243-AL1/39-ST1A 20.0 | 11 | 0.1188 | 0.32 | 0.645 | ol | 243 | 0.00403 | MV
48-AL1/8-ST1A 110.0 | 8 | 0.5939 | 0.46 | 0.21 | ol | 48 | 0.00403 | HV
70-AL1/11-ST1A 110.0 | 8.4 | 0.4132 | 0.45 | 0.29 | ol | 70 | 0.00403 | HV
94-AL1/15-ST1A 110.0 | 8.65 | 0.306 | 0.44 | 0.35 | ol | 94 | 0.00403 | HV
122-AL1/20-ST1A 110.0 | 8.5 | 0.2376 | 0.43 | 0.41 | ol | 122 | 0.00403 | HV
149-AL1/24-ST1A 110.0 | 8.75 | 0.194 | 0.41 | 0.47 | ol | 149 | 0.00403 | HV
184-AL1/30-ST1A 110.0 | 8.8 | 0.1571 | 0.4 | 0.535 | ol | 184 | 0.00403 | HV
243-AL1/39-ST1A 110.0 | 9 | 0.1188 | 0.39 | 0.645 | ol | 243 | 0.00403 | HV
305-AL1/39-ST1A 110.0 | 9.2 | 0.0949 | 0.38 | 0.74 | ol | 305 | 0.00403 | HV
490-AL1/64-ST1A 110.0 | 9.75 | 0.059 | 0.37 | 0.96 | ol | 490 | 0.00403 | HV
679-AL1/86-ST1A 110.0 | 9.95 | 0.042 | 0.36 | 1.15 | ol | 679 | 0.00403 | HV
490-AL1/64-ST1A 220.0 | 10 | 0.059 | 0.285 | 0.96 | ol | 490 | 0.00403 | HV
679-AL1/86-ST1A 220.0 | 11.7 | 0.042 | 0.275 | 1.15 | ol | 679 | 0.00403 | HV
490-AL1/64-ST1A 380.0 | 11 | 0.059 | 0.253 | 0.96 | ol | 490 | 0.00403 | HV
679-AL1/86-ST1A 380.0 | 14.6 | 0.042 | 0.25 | 1.15 | ol | 679 | 0.00403 | HV

## trafo_std_types
| i0_percent | pfe_kw | vkr_percent | sn_mva | vn_lv_kv | vn_hv_kv | vk_percent | shift_degree | vector_group | tap_side | tap_neutral | tap_min | tap_max | tap_step_degree | tap_step_percent | tap_phase_shifter
160 MVA 380/110 kV | 0.06 | 60 | 0.25 | 160 | 110 | 380 | 12.2 | 0 | Yy0 | hv | 0 | -9 | 9 | 0 | 1.5 | FALSE
100 MVA 220/110 kV | 0.06 | 55 | 0.26 | 100 | 110 | 220 | 12 | 0 | Yy0 | hv | 0 | -9 | 9 | 0 | 1.5 | FALSE
63 MVA 110/20 kV | 0.04 | 22 | 0.32 | 63 | 20 | 110 | 18 | 150 | YNd5 | hv | 0 | -9 | 9 | 0 | 1.5 | FALSE
40 MVA 110/20 kV | 0.05 | 18 | 0.34 | 40 | 20 | 110 | 16.2 | 150 | YNd5 | hv | 0 | -9 | 9 | 0 | 1.5 | FALSE
25 MVA 110/20 kV | 0.07 | 14 | 0.41 | 25 | 20 | 110 | 12 | 150 | YNd5 | hv | 0 | -9 | 9 | 0 | 1.5 | FALSE
63 MVA 110/10 kV | 0.04 | 22 | 0.32 | 63 | 10 | 110 | 18 | 150 | YNd5 | hv | 0 | -9 | 9 | 0 | 1.5 | FALSE
40 MVA 110/10 kV | 0.05 | 18 | 0.34 | 40 | 10 | 110 | 16.2 | 150 | YNd5 | hv | 0 | -9 | 9 | 0 | 1.5 | FALSE
25 MVA 110/10 kV | 0.07 | 14 | 0.41 | 25 | 10 | 110 | 12 | 150 | YNd5 | hv | 0 | -9 | 9 | 0 | 1.5 | FALSE
0.25 MVA 20/0.4 kV | 0.32 | 0.8 | 1.44 | 0.25 | 0.4 | 20 | 6 | 150 | Yzn5 | hv | 0 | -2 | 2 | 0 | 2.5 | FALSE
0.4 MVA 20/0.4 kV | 0.3375 | 1.35 | 1.425 | 0.4 | 0.4 | 20 | 6 | 150 | Dyn5 | hv | 0 | -2 | 2 | 0 | 2.5 | FALSE
0.63 MVA 20/0.4 kV | 0.2619 | 1.65 | 1.206 | 0.63 | 0.4 | 20 | 6 | 150 | Dyn5 | hv | 0 | -2 | 2 | 0 | 2.5 | FALSE
0.25 MVA 10/0.4 kV | 0.24 | 0.6 | 1.2 | 0.25 | 0.4 | 10 | 4 | 150 | Dyn5 | hv | 0 | -2 | 2 | 0 | 2.5 | FALSE
0.4 MVA 10/0.4 kV | 0.2375 | 0.95 | 1.325 | 0.4 | 0.4 | 10 | 4 | 150 | Dyn5 | hv | 0 | -2 | 2 | 0 | 2.5 | FALSE
0.63 MVA 10/0.4 kV | 0.1873 | 1.18 | 1.0794 | 0.63 | 0.4 | 10 | 4 | 150 | Dyn5 | hv | 0 | -2 | 2 | 0 | 2.5 | FALSE

## trafo3w_std_types
| sn_hv_mva | sn_mv_mva | sn_lv_mva | vn_hv_kv | vn_mv_kv | vn_lv_kv | vk_hv_percent | vk_mv_percent | vk_lv_percent | vkr_hv_percent | vkr_mv_percent | vkr_lv_percent | pfe_kw | i0_percent | shift_mv_degree | shift_lv_degree | vector_group | tap_side | tap_neutral | tap_min | tap_max | tap_step_percent
63/25/38 MVA 110/20/10 kV | 63 | 25 | 38 | 110 | 20 | 10 | 10.4 | 10.4 | 10.4 | 0.28 | 0.32 | 0.35 | 35 | 0.89 | 0 | 0 | YN0yn0yn0 | hv | 0 | -10 | 10 | 1.2
63/25/38 MVA 110/10/10 kV | 63 | 25 | 38 | 110 | 10 | 10 | 10.4 | 10.4 | 10.4 | 0.28 | 0.32 | 0.35 | 35 | 0.89 | 0 | 0 | YN0yn0yn0 | hv | 0 | -10 | 10 | 1.2

## fuse_std_types
| fuse_type | i_rated_a | t_avg | t_min | t_total | x_avg | x_min | x_total
HV 100A | HV 100A | 100 | 0 | [10.0, 3.64, 0.854, 0.281, 0.1, 0.0531, 0.022, 0.01] | [10.0, 4.267, 1.21, 0.403, 0.1, 0.058, 0.022, 0.01] | 0 | [300.0, 350.0, 450.0, 550.0, 700.0, 850.0, 1200.0, 1752.0] | [600.0, 700.0, 900.0, 1150.0, 1665.0, 2000.0, 3000.0, 4313.0]
HV 10A | HV 10A | 10 | 0 | [10.0, 1675.0, 0.344, 0.156, 0.1, 0.0417, 0.0171, 0.01] | [10.0, 1.3, 0.3, 0.155, 0.1, 0.0555, 0.023, 0.01] | 0 | [30.0, 32.0, 35.0, 37.0, 39.0, 50.0, 70.0, 88.0] | [60.0, 70.0, 80.0, 87.0, 94.0, 110.0, 150.0, 216.0]
HV 125A | HV 125A | 125 | 0 | [10.0, 1.82, 0.344, 0.1, 0.0467, 0.0269, 0.01] | [10.0, 2.478, 0.426, 0.1, 0.0427, 0.0211, 0.01] | 0 | [375.0, 500.0, 700.0, 925.0, 1200.0, 1500.0, 2341.0] | [750.0, 1000.0, 1500.0, 2200.0, 3000.0, 4000.0, 5765.0]
HV 160A | HV 160A | 160 | 0 | [10.0, 4.15, 1.03, 0.198, 0.1, 0.051, 0.0172, 0.01] | [10.0, 2.3, 0.734, 0.274, 0.1, 0.046, 0.0177, 0.01] | 0 | [480.0, 550.0, 700.0, 1000.0, 1260.0, 1600.0, 2500.0, 3227.0] | [960.0, 1300.0, 1700.0, 2200.0, 2996.0, 4000.0, 6000.0, 7946.0]
HV 16A | HV 16A | 16 | 0 | [10.0, 0.352, 0.164, 0.1, 0.0649, 0.0342, 0.01] | [10.0, 2.34, 0.722, 0.181, 0.1, 0.055, 0.0296, 0.01] | 0 | [48.0, 60.0, 65.0, 71.0, 80.0, 100.0, 162.0] | [96.0, 110.0, 125.0, 150.0, 168.0, 200.0, 250.0, 398.0]
HV 200A | HV 200A | 200 | 0 | [10.0, 4.267, 1.21, 0.403, 0.1, 0.058, 0.022, 0.01] | [10.0, 3.73, 1.654, 0.328, 0.1, 0.0531, 0.019, 0.01] | 0 | [600.0, 700.0, 900.0, 1150.0, 1665.0, 2000.0, 3000.0, 4313.0] | [1200.0, 1500.0, 1800.0, 2700.0, 3960.0, 5000.0, 7500.0, 10620.0]
HV 20A | HV 20A | 20 | 0 | [10.0, 1.3, 0.3, 0.155, 0.1, 0.0555, 0.023, 0.01] | [10.0, 1.3, 0.161, 0.1, 0.0611, 0.0399, 0.0141, 0.01] | 0 | [60.0, 70.0, 80.0, 87.0, 94.0, 110.0, 150.0, 216.0] | [120.0, 150.0, 200.0, 223.0, 260.0, 300.0, 450.0, 532.0]
HV 25A | HV 25A | 25 | 0 | [10.0, 2.512, 0.833, 0.299, 0.1, 0.0372, 0.0223, 0.01] | [10.0, 3.125, 0.597, 0.198, 0.1, 0.0378, 0.022, 0.01] | 0 | [75.0, 82.0, 90.0, 100.0, 124.0, 170.0, 200.0, 289.0] | [150.0, 170.0, 210.0, 250.0, 294.0, 400.0, 500.0, 711.0]
HV 31.5A | HV 31.5A | 31.5 | 0 | [10.0, 2.34, 0.722, 0.181, 0.1, 0.055, 0.0296, 0.01] | [10.0, 2.84, 0.368, 0.164, 0.1, 0.0621, 0.0378, 0.0195, 0.01] | 0 | [95.0, 110.0, 125.0, 150.0, 165.0, 200.0, 250.0, 390.0] | [189.0, 220.0, 300.0, 350.0, 393.0, 450.0, 530.0, 700.0, 960.0]
HV 40A | HV 40A | 40 | 0 | [10.0, 1.3, 0.161, 0.1, 0.0611, 0.0399, 0.0141, 0.01] | [10.0, 2.05, 0.369, 0.198, 0.1, 0.051, 0.0298, 0.01] | 0 | [120.0, 150.0, 200.0, 223.0, 260.0, 300.0, 450.0, 532.0] | [240.0, 300.0, 400.0, 450.0, 530.0, 650.0, 800.0, 1311.0]
HV 50A | HV 50A | 50 | 0 | [10.0, 3.215, 0.597, 0.198, 0.1, 0.0378, 0.022, 0.01] | [10.0, 3.64, 0.854, 0.281, 0.1, 0.0531, 0.022, 0.01] | 0 | [150.0, 170.0, 210.0, 250.0, 294.0, 400.0, 500.0, 711.0] | [300.0, 350.0, 450.0, 550.0, 700.0, 850.0, 1200.0, 1752.0]
HV 6.3A | HV 6.3A | 6.3 | 0 | [10.0, 1.39, 0.344, 0.168, 0.1, 0.056, 0.0263, 0.01] | [10.0, 1.711, 0.516, 0.198, 0.1, 0.0634, 0.0303, 0.01] | 0 | [19.0, 19.5, 20.4, 20.8, 22.0, 25.0, 32.0, 48.0] | [38.0, 40.0, 43.0, 48.0, 53.0, 60.0, 75.0, 118.0]
HV 63A | HV 63A | 63 | 0 | [10.0, 2.84, 0.368, 0.164, 0.1, 0.0621, 0.0378, 0.0195, 0.01] | [10.0, 1.82, 0.344, 0.1, 0.0467, 0.0269, 0.01] | 0 | [189.0, 220.0, 300.0, 350.0, 393.0, 450.0, 530.0, 700.0, 961.0] | [378.0, 500.0, 700.0, 934.0, 1200.0, 1500.0, 2366.0]
HV 80A | HV 80A | 80 | 0 | [10.0, 2.05, 0.369, 0.198, 0.1, 0.051, 0.0298, 0.01] | [10.0, 4.15, 1.03, 0.198, 0.1, 0.051, 0.0172, 0.01] | 0 | [240.0, 300.0, 400.0, 450.0, 530.0, 650.0, 800.0, 1311.0] | [480.0, 550.0, 700.0, 1000.0, 1260.0, 1600.0, 2500.0, 3227.0]
Siemens NH-1-100 | Siemens NH-1-100 | 100 | [5400.0, 2000.0, 400.0, 20.0, 1.0, 0.2, 0.012, 0.004] | 0 | 0 | [150.0, 190.0, 250.0, 430.0, 900.0, 1250.0, 2700.0, 3600.0] | 0 | 0
Siemens NH-1-125 | Siemens NH-1-125 | 125 | [4800.0, 120.0, 7.0, 0.1, 0.004] | 0 | 0 | [180.0, 400.0, 740.0, 2000.0, 4250.0] | 0 | 0
Siemens NH-1-16 | Siemens NH-1-16 | 16 | [4000.0, 400.0, 2.0, 0.1, 0.04, 0.01] | 0 | 0 | [26.0, 35.0, 75.0, 150.0, 200.0, 300.0] | 0 | 0
Siemens NH-1-160 | Siemens NH-1-160 | 160 | [4800.0, 120.0, 7.0, 0.1, 0.004] | 0 | 0 | [210.0, 500.0, 900.0, 2300.0, 5000.0] | 0 | 0
Siemens NH-1-25 | Siemens NH-1-25 | 25 | [4000.0, 1000.0, 10.0, 0.2, 0.02, 0.01] | 0 | 0 | [40.0, 50.0, 100.0, 210.0, 400.0, 500.0] | 0 | 0
Siemens NH-1-50 | Siemens NH-1-50 | 50 | [4000.0, 40.0, 4.0, 1.0, 0.02, 0.01] | 0 | 0 | [86.0, 200.0, 300.0, 400.0, 1000.0, 1280.0] | 0 | 0
Siemens NH-1-63 | Siemens NH-1-63 | 63 | [4000.0, 100.0, 10.0, 2.0, 0.04, 0.01] | 0 | 0 | [100.0, 200.0, 300.0, 400.0, 1000.0, 1500.0] | 0 | 0
Siemens NH-1-80 | Siemens NH-1-80 | 80 | [4800.0, 120.0, 7.0, 0.1, 0.01] | 0 | 0 | [150.58, 250.0, 450.0, 1150.0, 2470.0] | 0 | 0
Siemens NH-2-1000 | Siemens NH-2-1000 | 1000 | [4800.0, 120.0, 7.0, 0.1, 0.004] | 0 | 0 | [1900.0, 3500.0, 8400.0, 24000.0, 52000.0] | 0 | 0
Siemens NH-2-200 | Siemens NH-2-200 | 200 | [4800.0, 120.0, 7.0, 0.1, 0.004] | 0 | 0 | [280.0, 650.0, 1200.0, 3000.0, 7000.0] | 0 | 0
Siemens NH-2-224 | Siemens NH-2-224 | 224 | [4800.0, 120.0, 7.0, 0.2, 0.04, 0.004] | 0 | 0 | [400.0, 750.0, 1453.0, 3025.0, 4315.0, 7600.0] | 0 | 0
Siemens NH-2-250 | Siemens NH-2-250 | 250 | [4800.0, 120.0, 7.0, 0.1, 0.004] | 0 | 0 | [450.0, 800.0, 1650.0, 4000.0, 8500.0] | 0 | 0
Siemens NH-2-315 | Siemens NH-2-315 | 315 | [4800.0, 120.0, 7.0, 0.1, 0.004] | 0 | 0 | [550.0, 920.0, 1900.0, 5000.0, 11000.0] | 0 | 0
Siemens NH-2-355 | Siemens NH-2-355 | 355 | [4800.0, 120.0, 6.0, 0.1, 0.004] | 0 | 0 | [650.0, 1116.27, 2350.0, 5840.0, 12790.0] | 0 | 0
Siemens NH-2-400 | Siemens NH-2-400 | 400 | [4800.0, 120.0, 7.0, 0.1, 0.004] | 0 | 0 | [720.0, 1350.0, 2800.0, 6500.0, 15000.0] | 0 | 0
Siemens NH-2-425 | Siemens NH-2-425 | 425 | [4800.0, 120.0, 7.0, 0.1, 0.004] | 0 | 0 | [850.0, 1500.0, 3050.0, 7500.0, 16500.0] | 0 | 0
Siemens NH-2-630 | Siemens NH-2-630 | 630 | [4800.0, 120.0, 7.0, 0.1, 0.004] | 0 | 0 | [1200.0, 2000.0, 4800.0, 12000.0, 26000.0] | 0 | 0

## dtypes
| element | column | dtype
0 | bus | name | object
1 | bus | vn_kv | float64
2 | bus | type | object
3 | bus | zone | object
4 | bus | in_service | bool
5 | load | name | object
6 | load | bus | uint32
7 | load | p_mw | float64
8 | load | q_mvar | float64
9 | load | const_z_percent | float64
10 | load | const_i_percent | float64
11 | load | sn_mva | float64
12 | load | scaling | float64
13 | load | in_service | bool
14 | load | type | object
15 | ext_grid | name | object
16 | ext_grid | bus | uint32
17 | ext_grid | vm_pu | float64
18 | ext_grid | va_degree | float64
19 | ext_grid | slack_weight | float64
20 | ext_grid | in_service | bool
21 | line | name | object
22 | line | std_type | object
23 | line | from_bus | uint32
24 | line | to_bus | uint32
25 | line | length_km | float64
26 | line | r_ohm_per_km | float64
27 | line | x_ohm_per_km | float64
28 | line | c_nf_per_km | float64
29 | line | g_us_per_km | float64
30 | line | max_i_ka | float64
31 | line | df | float64
32 | line | parallel | uint32
33 | line | type | object
34 | line | in_service | bool
35 | trafo | name | object
36 | trafo | std_type | object
37 | trafo | hv_bus | uint32
38 | trafo | lv_bus | uint32
39 | trafo | sn_mva | float64
40 | trafo | vn_hv_kv | float64
41 | trafo | vn_lv_kv | float64
42 | trafo | vk_percent | float64
43 | trafo | vkr_percent | float64
44 | trafo | pfe_kw | float64
45 | trafo | i0_percent | float64
46 | trafo | shift_degree | float64
47 | trafo | tap_side | object
48 | trafo | tap_neutral | int32
49 | trafo | tap_min | int32
50 | trafo | tap_max | int32
51 | trafo | tap_step_percent | float64
52 | trafo | tap_step_degree | float64
53 | trafo | tap_pos | int32
54 | trafo | tap_phase_shifter | bool
55 | trafo | parallel | uint32
56 | trafo | df | float64
57 | trafo | in_service | bool
58 | line_geodata | coords | object
59 | bus_geodata | x | float64
60 | bus_geodata | y | float64
61 | bus_geodata | coords | object

## parameters
| version | format_version | converged | OPF_converged | name | f_hz | sn_mva
0 | 2.14.6 | 2.14.0 | FALSE | FALSE |  | 50 | 1