## bus
| name | vn_kv | type | zone | in_service
0 | bus_LV_565-12_0_4_node_0 | 0.4 | n |  | TRUE
1 | bus_LV_565-12_0_4_node_1 | 0.4 | n |  | TRUE
2 | bus_LV_565-12_0_4_node_2 | 0.4 | n |  | TRUE
3 | bus_LV_565-12_0_4_node_3 | 0.4 | n |  | TRUE
4 | bus_LV_565-12_0_4_node_4 | 0.4 | n |  | TRUE
5 | bus_LV_565-12_0_4_node_5 | 0.4 | n |  | TRUE
6 | bus_LV_565-12_0_4_node_18 | 0.4 | n |  | TRUE
7 | bus_LV_565-12_0_4_node_13 | 0.4 | n |  | TRUE
8 | bus_LV_565-12_0_4_node_29 | 0.4 | n |  | TRUE
9 | bus_LV_565-12_0_4_node_14 | 0.4 | n |  | TRUE
10 | bus_LV_565-12_0_4_node_30 | 0.4 | n |  | TRUE
11 | bus_LV_565-12_0_4_node_6 | 0.4 | n |  | TRUE
12 | bus_LV_565-12_0_4_node_7 | 0.4 | n |  | TRUE
13 | bus_LV_565-12_0_4_node_8 | 0.4 | n |  | TRUE
14 | bus_LV_565-12_0_4_node_16 | 0.4 | n |  | TRUE
15 | bus_LV_565-12_0_4_node_17 | 0.4 | n |  | TRUE
16 | bus_LV_565-12_0_4_node_12 | 0.4 | n |  | TRUE
17 | bus_LV_565-12_0_4_node_19 | 0.4 | n |  | TRUE
18 | bus_LV_565-12_0_4_node_20 | 0.4 | n |  | TRUE
19 | bus_LV_565-12_0_4_node_9 | 0.4 | n |  | TRUE
20 | bus_LV_565-12_0_4_node_10 | 0.4 | n |  | TRUE
21 | bus_LV_565-12_0_4_node_60 | 0.4 | n |  | TRUE
22 | bus_LV_565-12_0_4_node_61 | 0.4 | n |  | TRUE
23 | bus_LV_565-12_0_4_node_15 | 0.4 | n |  | TRUE
24 | bus_LV_565-12_0_4_node_21 | 0.4 | n |  | TRUE
25 | bus_LV_565-12_0_4_node_22 | 0.4 | n |  | TRUE
26 | bus_LV_565-12_0_4_node_48 | 0.4 | n |  | TRUE
27 | bus_LV_565-12_0_4_node_58 | 0.4 | n |  | TRUE
28 | bus_LV_565-12_0_4_node_26 | 0.4 | n |  | TRUE
29 | bus_LV_565-12_0_4_node_27 | 0.4 | n |  | TRUE
30 | bus_LV_565-12_0_4_node_28 | 0.4 | n |  | TRUE
31 | bus_LV_565-12_0_4_node_49 | 0.4 | n |  | TRUE
32 | bus_LV_565-12_0_4_node_23 | 0.4 | n |  | TRUE
33 | bus_LV_565-12_0_4_node_24 | 0.4 | n |  | TRUE
34 | bus_LV_565-12_0_4_node_25 | 0.4 | n |  | TRUE
35 | bus_LV_565-12_0_4_node_37 | 0.4 | n |  | TRUE
36 | bus_LV_565-12_0_4_node_38 | 0.4 | n |  | TRUE
37 | bus_LV_565-12_0_4_node_39 | 0.4 | n |  | TRUE
38 | bus_LV_565-12_0_4_node_40 | 0.4 | n |  | TRUE
39 | bus_LV_565-12_0_4_node_41 | 0.4 | n |  | TRUE
40 | bus_LV_565-12_0_4_node_43 | 0.4 | n |  | TRUE
41 | bus_LV_565-12_0_4_node_55 | 0.4 | n |  | TRUE
42 | bus_LV_565-12_0_4_node_63 | 0.4 | n |  | TRUE
43 | bus_LV_565-12_0_4_node_54 | 0.4 | n |  | TRUE
44 | bus_LV_565-12_0_4_node_52 | 0.4 | n |  | TRUE
45 | bus_LV_565-12_0_4_node_31 | 0.4 | n |  | TRUE
46 | bus_LV_565-12_0_4_node_53 | 0.4 | n |  | TRUE
47 | bus_LV_565-12_0_4_node_74 | 0.4 | n |  | TRUE
48 | bus_LV_565-12_0_4_node_32 | 0.4 | n |  | TRUE
49 | bus_LV_565-12_0_4_node_33 | 0.4 | n |  | TRUE
50 | bus_LV_565-12_0_4_node_34 | 0.4 | n |  | TRUE
51 | bus_LV_565-12_0_4_node_35 | 0.4 | n |  | TRUE
52 | bus_LV_565-12_0_4_node_36 | 0.4 | n |  | TRUE
53 | bus_LV_565-12_0_4_node_42 | 0.4 | n |  | TRUE
54 | bus_LV_565-12_0_4_node_44 | 0.4 | n |  | TRUE
55 | bus_LV_565-12_0_4_node_50 | 0.4 | n |  | TRUE
56 | bus_LV_565-12_0_4_node_65 | 0.4 | n |  | TRUE
57 | bus_LV_565-12_0_4_node_45 | 0.4 | n |  | TRUE
58 | bus_LV_565-12_0_4_node_66 | 0.4 | n |  | TRUE
59 | bus_LV_565-12_0_4_node_56 | 0.4 | n |  | TRUE
60 | bus_LV_565-12_0_4_node_46 | 0.4 | n |  | TRUE
61 | bus_LV_565-12_0_4_node_47 | 0.4 | n |  | TRUE
62 | bus_LV_565-12_0_4_node_51 | 0.4 | n |  | TRUE
63 | bus_LV_565-12_0_4_node_64 | 0.4 | n |  | TRUE
64 | bus_LV_565-12_0_4_node_57 | 0.4 | n |  | TRUE
65 | bus_LV_565-12_0_4_node_59 | 0.4 | n |  | TRUE
66 | bus_LV_565-12_0_4_node_67 | 0.4 | n |  | TRUE
67 | bus_LV_565-12_0_4_node_73 | 0.4 | n |  | TRUE
68 | bus_LV_565-12_0_4_node_72 | 0.4 | n |  | TRUE
69 | bus_LV_565-12_0_4_node_68 | 0.4 | n |  | TRUE
70 | bus_LV_565-12_0_4_node_69 | 0.4 | n |  | TRUE
71 | bus_LV_565-12_0_4_node_70 | 0.4 | n |  | TRUE
72 | bus_LV_565-12_0_4_node_71 | 0.4 | n |  | TRUE
73 | bus_LV_565-12_0_4_node_85 | 0.4 | n |  | TRUE
74 | bus_LV_565-12_0_4_node_84 | 0.4 | n |  | TRUE
75 | bus_LV_565-12_0_4_node_75 | 0.4 | n |  | TRUE
76 | bus_LV_565-12_0_4_node_86 | 0.4 | n |  | TRUE
77 | bus_LV_565-12_0_4_node_83 | 0.4 | n |  | TRUE
78 | bus_LV_565-12_0_4_node_82 | 0.4 | n |  | TRUE
79 | bus_LV_565-12_0_4_node_80 | 0.4 | n |  | TRUE
80 | bus_LV_565-12_0_4_node_77 | 0.4 | n |  | TRUE
81 | bus_LV_565-12_0_4_node_78 | 0.4 | n |  | TRUE
82 | bus_LV_565-12_0_4_node_81 | 0.4 | n |  | TRUE
83 | bus_LV_565-12_0_4_node_79 | 0.4 | n |  | TRUE
84 | bus_MV_194_0_node_75 | 20 | n |  | TRUE

## load
| name | bus | p_mw | q_mvar | const_z_percent | const_i_percent | sn_mva | scaling | in_service | type
0 | LV_565-12_0_4_load_0 | 0 | 0.0014788 | 0.00037063 | 0 | 0 |  | 1 | TRUE | wye
1 | LV_565-12_0_4_load_1 | 1 | 0.0018586 | 0.00046581 | 0 | 0 |  | 1 | TRUE | wye
2 | LV_565-12_0_4_load_3 | 3 | 0.0011653 | 0.00029204 | 0 | 0 |  | 1 | TRUE | wye
3 | LV_565-12_0_4_load_4 | 4 | 0.0014924 | 0.00037402 | 0 | 0 |  | 1 | TRUE | wye
4 | LV_565-12_0_4_load_5 | 5 | 0.0010768 | 0.00026986 | 0 | 0 |  | 1 | TRUE | wye
5 | LV_565-12_0_4_load_18 | 6 | 0.0032023 | 0.00080258 | 0 | 0 |  | 1 | TRUE | wye
6 | LV_565-12_0_4_load_13 | 7 | 0.0010929 | 0.0002739 | 0 | 0 |  | 1 | TRUE | wye
7 | LV_565-12_0_4_load_29 | 8 | 0.00099397 | 0.00024911 | 0 | 0 |  | 1 | TRUE | wye
8 | LV_565-12_0_4_load_14 | 9 | 0.0011147 | 0.00027938 | 0 | 0 |  | 1 | TRUE | wye
9 | LV_565-12_0_4_load_30 | 10 | 0.00074636 | 0.00018706 | 0 | 0 |  | 1 | TRUE | wye
10 | LV_565-12_0_4_load_6 | 11 | 0.0043079 | 0.0010797 | 0 | 0 |  | 1 | TRUE | wye
11 | LV_565-12_0_4_load_7 | 12 | 0.0040068 | 0.0010042 | 0 | 0 |  | 1 | TRUE | wye
12 | LV_565-12_0_4_load_8 | 13 | 0.0044823 | 0.0011234 | 0 | 0 |  | 1 | TRUE | wye
13 | LV_565-12_0_4_load_16 | 14 | 0.0027968 | 0.00070095 | 0 | 0 |  | 1 | TRUE | wye
14 | LV_565-12_0_4_load_17 | 15 | 0.0013881 | 0.00034788 | 0 | 0 |  | 1 | TRUE | wye
15 | LV_565-12_0_4_load_12 | 16 | 0.0020568 | 0.00051547 | 0 | 0 |  | 1 | TRUE | wye
16 | LV_565-12_0_4_load_19 | 17 | 0.00081672 | 0.00020469 | 0 | 0 |  | 1 | TRUE | wye
17 | LV_565-12_0_4_load_20 | 18 | 0.0014642 | 0.00036697 | 0 | 0 |  | 1 | TRUE | wye
18 | LV_565-12_0_4_load_9 | 19 | 0.001463 | 0.00036666 | 0 | 0 |  | 1 | TRUE | wye
19 | LV_565-12_0_4_load_10 | 20 | 0.0014633 | 0.00036675 | 0 | 0 |  | 1 | TRUE | wye
20 | LV_565-12_0_4_load_60 | 21 | 0.009127 | 0.0022874 | 0 | 0 |  | 1 | TRUE | wye
21 | LV_565-12_0_4_load_61 | 22 | 0.0019362 | 0.00048526 | 0 | 0 |  | 1 | TRUE | wye
22 | LV_565-12_0_4_load_21 | 24 | 0.00023487 | 5.8863e-05 | 0 | 0 |  | 1 | TRUE | wye
23 | LV_565-12_0_4_load_22 | 25 | 0.00029404 | 7.3693e-05 | 0 | 0 |  | 1 | TRUE | wye
24 | LV_565-12_0_4_load_48 | 26 | 0.00030698 | 7.6936e-05 | 0 | 0 |  | 1 | TRUE | wye
25 | LV_565-12_0_4_load_58 | 27 | 0.001463 | 0.00036665 | 0 | 0 |  | 1 | TRUE | wye
26 | LV_565-12_0_4_load_27 | 29 | 0.0047128 | 0.0011811 | 0 | 0 |  | 1 | TRUE | wye
27 | LV_565-12_0_4_load_28 | 30 | 0.033316 | 0.0083499 | 0 | 0 |  | 1 | TRUE | wye
28 | LV_565-12_0_4_load_49 | 31 | 0.0025671 | 0.00064337 | 0 | 0 |  | 1 | TRUE | wye
29 | LV_565-12_0_4_load_23 | 32 | 0.0072876 | 0.0018265 | 0 | 0 |  | 1 | TRUE | wye
30 | LV_565-12_0_4_load_24 | 33 | 0.0095717 | 0.0023989 | 0 | 0 |  | 1 | TRUE | wye
31 | LV_565-12_0_4_load_25 | 34 | 0.0073711 | 0.0018474 | 0 | 0 |  | 1 | TRUE | wye
32 | LV_565-12_0_4_load_37 | 35 | 0.0022555 | 0.00056528 | 0 | 0 |  | 1 | TRUE | wye
33 | LV_565-12_0_4_load_38 | 36 | 0.0025089 | 0.00062878 | 0 | 0 |  | 1 | TRUE | wye
34 | LV_565-12_0_4_load_39 | 37 | 0.0026668 | 0.00066836 | 0 | 0 |  | 1 | TRUE | wye
35 | LV_565-12_0_4_load_40 | 38 | 0.0015171 | 0.00038023 | 0 | 0 |  | 1 | TRUE | wye
36 | LV_565-12_0_4_load_41 | 39 | 0.0026254 | 0.00065799 | 0 | 0 |  | 1 | TRUE | wye
37 | LV_565-12_0_4_load_43 | 40 | 0.0018469 | 0.00046289 | 0 | 0 |  | 1 | TRUE | wye
38 | LV_565-12_0_4_load_55 | 41 | 0.010538 | 0.0026411 | 0 | 0 |  | 1 | TRUE | wye
39 | LV_565-12_0_4_load_54 | 43 | 0.0039917 | 0.0010004 | 0 | 0 |  | 1 | TRUE | wye
40 | LV_565-12_0_4_load_52 | 44 | 0.0048806 | 0.0012232 | 0 | 0 |  | 1 | TRUE | wye
41 | LV_565-12_0_4_load_53 | 46 | 0.0018296 | 0.00045854 | 0 | 0 |  | 1 | TRUE | wye
42 | LV_565-12_0_4_load_74 | 47 | 0.0060749 | 0.0015225 | 0 | 0 |  | 1 | TRUE | wye
43 | LV_565-12_0_4_load_32 | 48 | 0.00054442 | 0.00013644 | 0 | 0 |  | 1 | TRUE | wye
44 | LV_565-12_0_4_load_33 | 49 | 0.00026606 | 6.6681e-05 | 0 | 0 |  | 1 | TRUE | wye
45 | LV_565-12_0_4_load_34 | 50 | 0.00026112 | 6.5443e-05 | 0 | 0 |  | 1 | TRUE | wye
46 | LV_565-12_0_4_load_35 | 51 | 0.00034123 | 8.552e-05 | 0 | 0 |  | 1 | TRUE | wye
47 | LV_565-12_0_4_load_36 | 52 | 0.00037511 | 9.4011e-05 | 0 | 0 |  | 1 | TRUE | wye
48 | LV_565-12_0_4_load_44 | 54 | 0.000626 | 0.00015689 | 0 | 0 |  | 1 | TRUE | wye
49 | LV_565-12_0_4_load_50 | 55 | 0.00027468 | 6.8842e-05 | 0 | 0 |  | 1 | TRUE | wye
50 | LV_565-12_0_4_load_65 | 56 | 0.0010565 | 0.0002648 | 0 | 0 |  | 1 | TRUE | wye
51 | LV_565-12_0_4_load_45 | 57 | 0.0017062 | 0.00042761 | 0 | 0 |  | 1 | TRUE | wye
52 | LV_565-12_0_4_load_66 | 58 | 0.00044497 | 0.00011152 | 0 | 0 |  | 1 | TRUE | wye
53 | LV_565-12_0_4_load_56 | 59 | 0.0034084 | 0.00085422 | 0 | 0 |  | 1 | TRUE | wye
54 | LV_565-12_0_4_load_46 | 60 | 0.0021708 | 0.00054405 | 0 | 0 |  | 1 | TRUE | wye
55 | LV_565-12_0_4_load_47 | 61 | 0.0021845 | 0.00054749 | 0 | 0 |  | 1 | TRUE | wye
56 | LV_565-12_0_4_load_51 | 62 | 0.0051848 | 0.0012994 | 0 | 0 |  | 1 | TRUE | wye
57 | LV_565-12_0_4_load_64 | 63 | 0.010906 | 0.0027334 | 0 | 0 |  | 1 | TRUE | wye
58 | LV_565-12_0_4_load_57 | 64 | 0.0043931 | 0.001101 | 0 | 0 |  | 1 | TRUE | wye
59 | LV_565-12_0_4_load_59 | 65 | 0.0011505 | 0.00028835 | 0 | 0 |  | 1 | TRUE | wye
60 | LV_565-12_0_4_load_67 | 66 | 0.0002271 | 5.6916e-05 | 0 | 0 |  | 1 | TRUE | wye
61 | LV_565-12_0_4_load_73 | 67 | 0.00019025 | 4.7682e-05 | 0 | 0 |  | 1 | TRUE | wye
62 | LV_565-12_0_4_load_72 | 68 | 0.00028673 | 7.1862e-05 | 0 | 0 |  | 1 | TRUE | wye
63 | LV_565-12_0_4_load_68 | 69 | 0.0034513 | 0.00086499 | 0 | 0 |  | 1 | TRUE | wye
64 | LV_565-12_0_4_load_69 | 70 | 0.0001764 | 4.421e-05 | 0 | 0 |  | 1 | TRUE | wye
65 | LV_565-12_0_4_load_70 | 71 | 0.0002921 | 7.3208e-05 | 0 | 0 |  | 1 | TRUE | wye
66 | LV_565-12_0_4_load_71 | 72 | 0.00017245 | 4.3221e-05 | 0 | 0 |  | 1 | TRUE | wye
67 | LV_565-12_0_4_load_84 | 74 | 0.0002235 | 5.6014e-05 | 0 | 0 |  | 1 | TRUE | wye
68 | LV_565-12_0_4_load_75 | 75 | 0.00026364 | 6.6074e-05 | 0 | 0 |  | 1 | TRUE | wye
69 | LV_565-12_0_4_load_86 | 76 | 0.00051641 | 0.00012942 | 0 | 0 |  | 1 | TRUE | wye
70 | LV_565-12_0_4_load_83 | 77 | 0.0001811 | 4.5388e-05 | 0 | 0 |  | 1 | TRUE | wye
71 | LV_565-12_0_4_load_82 | 78 | 0.00083896 | 0.00021026 | 0 | 0 |  | 1 | TRUE | wye
72 | LV_565-12_0_4_load_80 | 79 | 0.00027452 | 6.8802e-05 | 0 | 0 |  | 1 | TRUE | wye
73 | LV_565-12_0_4_load_77 | 80 | 0.00074513 | 0.00018675 | 0 | 0 |  | 1 | TRUE | wye
74 | LV_565-12_0_4_load_78 | 81 | 0.00021955 | 5.5024e-05 | 0 | 0 |  | 1 | TRUE | wye
75 | LV_565-12_0_4_load_81 | 82 | 0.00038351 | 9.6116e-05 | 0 | 0 |  | 1 | TRUE | wye
76 | LV_565-12_0_4_load_79 | 83 | 0.00022158 | 5.5532e-05 | 0 | 0 |  | 1 | TRUE | wye

## ext_grid
| name | bus | vm_pu | va_degree | slack_weight | in_service
0 |  | 63 | 1 | 0 | 1 | TRUE

## line
| name | std_type | from_bus | to_bus | length_km | r_ohm_per_km | x_ohm_per_km | c_nf_per_km | g_us_per_km | max_i_ka | df | parallel | type | in_service
0 | LV_565-12_0_4_line_0 | NAYY 4x150 SE | 0 | 1 | 0.012435 | 0.208 | 0.08 | 261 | 0 | 0.27 | 1 | 1 | cs | TRUE
1 | LV_565-12_0_4_line_1 | NAYY 4x150 SE | 0 | 2 | 0.0068537 | 0.208 | 0.08 | 261 | 0 | 0.27 | 1 | 1 | cs | TRUE
2 | LV_565-12_0_4_line_2 | NAYY 4x150 SE | 1 | 3 | 0.0080449 | 0.208 | 0.08 | 261 | 0 | 0.27 | 1 | 1 | cs | TRUE
3 | LV_565-12_0_4_line_3 | NAYY 4x150 SE | 2 | 4 | 0.012765 | 0.208 | 0.08 | 261 | 0 | 0.27 | 1 | 3 | cs | TRUE
4 | LV_565-12_0_4_line_4 | NAYY 4x150 SE | 2 | 5 | 0.016832 | 0.208 | 0.08 | 261 | 0 | 0.27 | 1 | 3 | cs | TRUE
5 | LV_565-12_0_4_line_5 | NAYY 4x150 SE | 3 | 6 | 0.0038422 | 0.208 | 0.08 | 261 | 0 | 0.27 | 1 | 1 | cs | TRUE
6 | LV_565-12_0_4_line_6 | NAYY 4x150 SE | 4 | 7 | 0.019787 | 0.208 | 0.08 | 261 | 0 | 0.27 | 1 | 3 | cs | TRUE
7 | LV_565-12_0_4_line_7 | NAYY 4x150 SE | 5 | 8 | 0.011638 | 0.208 | 0.08 | 261 | 0 | 0.27 | 1 | 3 | cs | TRUE
8 | LV_565-12_0_4_line_8 | NAYY 4x150 SE | 7 | 9 | 0.017808 | 0.208 | 0.08 | 261 | 0 | 0.27 | 1 | 3 | cs | TRUE
9 | LV_565-12_0_4_line_9 | NAYY 4x150 SE | 8 | 10 | 0.011529 | 0.208 | 0.08 | 261 | 0 | 0.27 | 1 | 3 | cs | TRUE
10 | LV_565-12_0_4_line_10 | NAYY 4x150 SE | 9 | 23 | 0.00989 | 0.208 | 0.08 | 261 | 0 | 0.27 | 1 | 3 | cs | TRUE
11 | LV_565-12_0_4_line_11 | NAYY 4x150 SE | 10 | 45 | 0.016753 | 0.208 | 0.08 | 261 | 0 | 0.27 | 1 | 3 | cs | TRUE
12 | LV_565-12_0_4_line_12 | NAYY 4x150 SE | 11 | 12 | 0.022303 | 0.208 | 0.08 | 261 | 0 | 0.27 | 1 | 1 | cs | TRUE
13 | LV_565-12_0_4_line_13 | NAYY 4x150 SE | 12 | 13 | 0.021374 | 0.208 | 0.08 | 261 | 0 | 0.27 | 1 | 1 | cs | TRUE
14 | LV_565-12_0_4_line_14 | NAYY 4x150 SE | 13 | 17 | 0.019324 | 0.208 | 0.08 | 261 | 0 | 0.27 | 1 | 1 | cs | TRUE
15 | LV_565-12_0_4_line_15 | NAYY 4x150 SE | 14 | 15 | 0.0039332 | 0.208 | 0.08 | 261 | 0 | 0.27 | 1 | 1 | cs | TRUE
16 | LV_565-12_0_4_line_16 | NAYY 4x150 SE | 14 | 16 | 0.021416 | 0.208 | 0.08 | 261 | 0 | 0.27 | 1 | 1 | cs | TRUE
17 | LV_565-12_0_4_line_17 | NAYY 4x150 SE | 16 | 20 | 0.0023574 | 0.208 | 0.08 | 261 | 0 | 0.27 | 1 | 1 | cs | TRUE
18 | LV_565-12_0_4_line_18 | NAYY 4x150 SE | 17 | 18 | 0.0038913 | 0.208 | 0.08 | 261 | 0 | 0.27 | 1 | 1 | cs | TRUE
19 | LV_565-12_0_4_line_19 | NAYY 4x150 SE | 18 | 28 | 0.023789 | 0.208 | 0.08 | 261 | 0 | 0.27 | 1 | 1 | cs | TRUE
20 | LV_565-12_0_4_line_20 | NAYY 4x150 SE | 19 | 20 | 0.010716 | 0.208 | 0.08 | 261 | 0 | 0.27 | 1 | 1 | cs | TRUE
21 | LV_565-12_0_4_line_21 | NAYY 4x150 SE | 19 | 21 | 0.054425 | 0.208 | 0.08 | 261 | 0 | 0.27 | 1 | 1 | cs | TRUE
22 | LV_565-12_0_4_line_22 | NAYY 4x150 SE | 21 | 22 | 0.0063681 | 0.208 | 0.08 | 261 | 0 | 0.27 | 1 | 1 | cs | TRUE
23 | LV_565-12_0_4_line_23 | NAYY 4x150 SE | 22 | 42 | 0.0035342 | 0.208 | 0.08 | 261 | 0 | 0.27 | 1 | 1 | cs | TRUE
24 | LV_565-12_0_4_line_24 | NAYY 4x150 SE | 23 | 24 | 0.0132 | 0.208 | 0.08 | 261 | 0 | 0.27 | 1 | 3 | cs | TRUE
25 | LV_565-12_0_4_line_25 | NAYY 4x150 SE | 23 | 25 | 0.026329 | 0.208 | 0.08 | 261 | 0 | 0.27 | 1 | 1 | cs | TRUE
26 | LV_565-12_0_4_line_26 | NAYY 4x150 SE | 24 | 26 | 0.02114 | 0.208 | 0.08 | 261 | 0 | 0.27 | 1 | 3 | cs | TRUE
27 | LV_565-12_0_4_line_27 | NAYY 4x150 SE | 25 | 27 | 0.005609 | 0.208 | 0.08 | 261 | 0 | 0.27 | 1 | 1 | cs | TRUE
28 | LV_565-12_0_4_line_28 | NAYY 4x150 SE | 26 | 31 | 0.0054819 | 0.208 | 0.08 | 261 | 0 | 0.27 | 1 | 3 | cs | TRUE
29 | LV_565-12_0_4_line_29 | NAYY 4x150 SE | 28 | 29 | 0.038222 | 0.208 | 0.08 | 261 | 0 | 0.27 | 1 | 3 | cs | TRUE
30 | LV_565-12_0_4_line_30 | NAYY 4x150 SE | 28 | 30 | 0.031012 | 0.208 | 0.08 | 261 | 0 | 0.27 | 1 | 3 | cs | TRUE
31 | LV_565-12_0_4_line_31 | NAYY 4x150 SE | 29 | 44 | 0.021182 | 0.208 | 0.08 | 261 | 0 | 0.27 | 1 | 3 | cs | TRUE
32 | LV_565-12_0_4_line_32 | NAYY 4x150 SE | 30 | 45 | 0.025467 | 0.208 | 0.08 | 261 | 0 | 0.27 | 1 | 3 | cs | TRUE
33 | LV_565-12_0_4_line_33 | NAYY 4x150 SE | 31 | 55 | 0.015359 | 0.208 | 0.08 | 261 | 0 | 0.27 | 1 | 3 | cs | TRUE
34 | LV_565-12_0_4_line_34 | NAYY 4x150 SE | 32 | 33 | 0.01252 | 0.208 | 0.08 | 261 | 0 | 0.27 | 1 | 1 | cs | TRUE
35 | LV_565-12_0_4_line_35 | NAYY 4x150 SE | 33 | 34 | 0.0021453 | 0.208 | 0.08 | 261 | 0 | 0.27 | 1 | 1 | cs | TRUE
36 | LV_565-12_0_4_line_36 | NAYY 4x150 SE | 34 | 42 | 0.017628 | 0.208 | 0.08 | 261 | 0 | 0.27 | 1 | 1 | cs | TRUE
37 | LV_565-12_0_4_line_37 | NAYY 4x150 SE | 35 | 36 | 0.022914 | 0.208 | 0.08 | 261 | 0 | 0.27 | 1 | 1 | cs | TRUE
38 | LV_565-12_0_4_line_38 | NAYY 4x150 SE | 35 | 37 | 0.021621 | 0.208 | 0.08 | 261 | 0 | 0.27 | 1 | 1 | cs | TRUE
39 | LV_565-12_0_4_line_39 | NAYY 4x150 SE | 36 | 38 | 0.020707 | 0.208 | 0.08 | 261 | 0 | 0.27 | 1 | 1 | cs | TRUE
40 | LV_565-12_0_4_line_40 | NAYY 4x150 SE | 37 | 39 | 0.014438 | 0.208 | 0.08 | 261 | 0 | 0.27 | 1 | 1 | cs | TRUE
41 | LV_565-12_0_4_line_41 | NAYY 4x150 SE | 38 | 40 | 0.00037695 | 0.208 | 0.08 | 261 | 0 | 0.27 | 1 | 1 | cs | TRUE
42 | LV_565-12_0_4_line_42 | NAYY 4x150 SE | 40 | 41 | 0.02767 | 0.208 | 0.08 | 261 | 0 | 0.27 | 1 | 1 | cs | TRUE
43 | LV_565-12_0_4_line_43 | NAYY 4x150 SE | 41 | 59 | 0.0013156 | 0.208 | 0.08 | 261 | 0 | 0.27 | 1 | 1 | cs | TRUE
44 | LV_565-12_0_4_line_44 | NAYY 4x150 SE | 42 | 43 | 0.02267 | 0.208 | 0.08 | 261 | 0 | 0.27 | 1 | 1 | cs | TRUE
45 | LV_565-12_0_4_line_45 | NAYY 4x150 SE | 43 | 46 | 0.010776 | 0.208 | 0.08 | 261 | 0 | 0.27 | 1 | 2 | cs | TRUE
46 | LV_565-12_0_4_line_46 | NAYY 4x150 SE | 44 | 46 | 0.012184 | 0.208 | 0.08 | 261 | 0 | 0.27 | 1 | 3 | cs | TRUE
47 | LV_565-12_0_4_line_47 | NAYY 4x150 SE | 45 | 47 | 0.056115 | 0.208 | 0.08 | 261 | 0 | 0.27 | 1 | 1 | cs | TRUE
48 | LV_565-12_0_4_line_48 | NAYY 4x150 SE | 48 | 49 | 0.0041054 | 0.208 | 0.08 | 261 | 0 | 0.27 | 1 | 3 | cs | TRUE
49 | LV_565-12_0_4_line_49 | NAYY 4x150 SE | 48 | 50 | 0.015873 | 0.208 | 0.08 | 261 | 0 | 0.27 | 1 | 3 | cs | TRUE
50 | LV_565-12_0_4_line_50 | NAYY 4x150 SE | 49 | 51 | 0.020156 | 0.208 | 0.08 | 261 | 0 | 0.27 | 1 | 3 | cs | TRUE
51 | LV_565-12_0_4_line_51 | NAYY 4x150 SE | 50 | 52 | 0.0039673 | 0.208 | 0.08 | 261 | 0 | 0.27 | 1 | 3 | cs | TRUE
52 | LV_565-12_0_4_line_52 | NAYY 4x150 SE | 51 | 53 | 0.015219 | 0.208 | 0.08 | 261 | 0 | 0.27 | 1 | 3 | cs | TRUE
53 | LV_565-12_0_4_line_53 | NAYY 4x150 SE | 52 | 54 | 0.0010538 | 0.208 | 0.08 | 261 | 0 | 0.27 | 1 | 3 | cs | TRUE
54 | LV_565-12_0_4_line_54 | NAYY 4x150 SE | 53 | 55 | 0.012437 | 0.208 | 0.08 | 261 | 0 | 0.27 | 1 | 3 | cs | TRUE
55 | LV_565-12_0_4_line_55 | NAYY 4x150 SE | 53 | 56 | 0.0022663 | 0.208 | 0.08 | 261 | 0 | 0.27 | 1 | 1 | cs | TRUE
56 | LV_565-12_0_4_line_56 | NAYY 4x150 SE | 54 | 57 | 0.015619 | 0.208 | 0.08 | 261 | 0 | 0.27 | 1 | 3 | cs | TRUE
57 | LV_565-12_0_4_line_57 | NAYY 4x150 SE | 56 | 58 | 0.029475 | 0.208 | 0.08 | 261 | 0 | 0.27 | 1 | 1 | cs | TRUE
58 | LV_565-12_0_4_line_58 | NAYY 4x150 SE | 57 | 60 | 0.0024088 | 0.208 | 0.08 | 261 | 0 | 0.27 | 1 | 3 | cs | TRUE
59 | LV_565-12_0_4_line_59 | NAYY 4x150 SE | 58 | 66 | 0.019994 | 0.208 | 0.08 | 261 | 0 | 0.27 | 1 | 1 | cs | TRUE
60 | LV_565-12_0_4_line_60 | NAYY 4x150 SE | 59 | 64 | 0.033387 | 0.208 | 0.08 | 261 | 0 | 0.27 | 1 | 1 | cs | TRUE
61 | LV_565-12_0_4_line_61 | NAYY 4x150 SE | 60 | 61 | 0.0039617 | 0.208 | 0.08 | 261 | 0 | 0.27 | 1 | 3 | cs | TRUE
62 | LV_565-12_0_4_line_62 | NAYY 4x150 SE | 61 | 62 | 0.004908 | 0.208 | 0.08 | 261 | 0 | 0.27 | 1 | 3 | cs | TRUE
63 | LV_565-12_0_4_line_63 | NAYY 4x150 SE | 62 | 63 | 0.054924 | 0.208 | 0.08 | 261 | 0 | 0.27 | 1 | 3 | cs | TRUE
64 | LV_565-12_0_4_line_64 | NAYY 4x150 SE | 63 | 65 | 0.0051566 | 0.208 | 0.08 | 261 | 0 | 0.27 | 1 | 1 | cs | TRUE
65 | LV_565-12_0_4_line_65 | NAYY 4x150 SE | 64 | 65 | 0.0044246 | 0.208 | 0.08 | 261 | 0 | 0.27 | 1 | 1 | cs | TRUE
66 | LV_565-12_0_4_line_66 | NAYY 4x150 SE | 66 | 67 | 0.010426 | 0.208 | 0.08 | 261 | 0 | 0.27 | 1 | 1 | cs | TRUE
67 | LV_565-12_0_4_line_67 | NAYY 4x150 SE | 67 | 68 | 0.015912 | 0.208 | 0.08 | 261 | 0 | 0.27 | 1 | 1 | cs | TRUE
68 | LV_565-12_0_4_line_68 | NAYY 4x150 SE | 68 | 71 | 0.013602 | 0.208 | 0.08 | 261 | 0 | 0.27 | 1 | 1 | cs | TRUE
69 | LV_565-12_0_4_line_69 | NAYY 4x150 SE | 69 | 70 | 0.0050023 | 0.208 | 0.08 | 261 | 0 | 0.27 | 1 | 1 | cs | TRUE
70 | LV_565-12_0_4_line_70 | NAYY 4x150 SE | 69 | 71 | 0.00301 | 0.208 | 0.08 | 261 | 0 | 0.27 | 1 | 1 | cs | TRUE
71 | LV_565-12_0_4_line_71 | NAYY 4x150 SE | 70 | 72 | 0.0022946 | 0.208 | 0.08 | 261 | 0 | 0.27 | 1 | 1 | cs | TRUE
72 | LV_565-12_0_4_line_72 | NAYY 4x150 SE | 72 | 73 | 0.031198 | 0.208 | 0.08 | 261 | 0 | 0.27 | 1 | 1 | cs | TRUE
73 | LV_565-12_0_4_line_73 | NAYY 4x150 SE | 73 | 74 | 0.052789 | 0.208 | 0.08 | 261 | 0 | 0.27 | 1 | 1 | cs | TRUE
74 | LV_565-12_0_4_line_74 | NAYY 4x150 SE | 74 | 81 | 0.077896 | 0.208 | 0.08 | 261 | 0 | 0.27 | 1 | 1 | cs | TRUE
75 | LV_565-12_0_4_line_75 | NAYY 4x150 SE | 75 | 76 | 0.15427 | 0.208 | 0.08 | 261 | 0 | 0.27 | 1 | 1 | cs | TRUE
76 | LV_565-12_0_4_line_76 | NAYY 4x150 SE | 76 | 77 | 0.054921 | 0.208 | 0.08 | 261 | 0 | 0.27 | 1 | 1 | cs | TRUE
77 | LV_565-12_0_4_line_77 | NAYY 4x150 SE | 77 | 78 | 0.14816 | 0.208 | 0.08 | 261 | 0 | 0.27 | 1 | 1 | cs | TRUE
78 | LV_565-12_0_4_line_78 | NAYY 4x150 SE | 78 | 79 | 0.086959 | 0.208 | 0.08 | 261 | 0 | 0.27 | 1 | 1 | cs | TRUE
79 | LV_565-12_0_4_line_79 | NAYY 4x150 SE | 79 | 83 | 0.03817 | 0.208 | 0.08 | 261 | 0 | 0.27 | 1 | 1 | cs | TRUE
80 | LV_565-12_0_4_line_80 | NAYY 4x150 SE | 80 | 81 | 0.023741 | 0.208 | 0.08 | 261 | 0 | 0.27 | 1 | 1 | cs | TRUE
81 | LV_565-12_0_4_line_81 | NAYY 4x150 SE | 80 | 82 | 0.070223 | 0.208 | 0.08 | 261 | 0 | 0.27 | 1 | 1 | cs | TRUE
82 | LV_565-12_0_4_line_82 | NAYY 4x150 SE | 82 | 83 | 0.023201 | 0.208 | 0.08 | 261 | 0 | 0.27 | 1 | 1 | cs | TRUE

## trafo
| name | std_type | hv_bus | lv_bus | sn_mva | vn_hv_kv | vn_lv_kv | vk_percent | vkr_percent | pfe_kw | i0_percent | shift_degree | tap_side | tap_neutral | tap_min | tap_max | tap_step_percent | tap_step_degree | tap_pos | tap_phase_shifter | parallel | df | in_service
0 | LV_565-12_0_4_trafo_64 | 0.25 MVA 20/0.4 kV | 84 | 63 | 0.25 | 20 | 0.4 | 6 | 1.44 | 0.8 | 0.32 | 150 | hv | 0 | -2 | 2 | 2.5 | 0 | 0 | FALSE | 1 | 1 | TRUE

## line_geodata
| x0 | y0 | x1 | y1 | x2 | y2 | x3 | y3 | x4 | y4
0 | 2618356.9881 | 1149965.4721 | 2618366.1205 | 1149973.9119
1 | 2618351.9547 | 1149960.8204 | 2618356.9881 | 1149965.4721
2 | 2618366.1205 | 1149973.9119 | 2618372.0288 | 1149979.372
3 | 2618351.9547 | 1149960.8204 | 2618343.3305 | 1149970.2319
4 | 2618351.9547 | 1149960.8204 | 2618339.3685 | 1149949.6448
5 | 2618374.8505 | 1149981.9798 | 2618372.0288 | 1149979.372
6 | 2618343.3305 | 1149970.2319 | 2618329.9623 | 1149984.8205
7 | 2618330.6661 | 1149941.9178 | 2618339.3685 | 1149949.6448
8 | 2618317.9315 | 1149997.9495 | 2618329.9623 | 1149984.8205
9 | 2618330.6661 | 1149941.9178 | 2618322.0452 | 1149934.263
10 | 2618311.2498 | 1150005.2411 | 2618317.9315 | 1149997.9495
11 | 2618309.5181 | 1149923.1398 | 2618322.0452 | 1149934.263
12 | 2618321.0765 | 1149823.1969 | 2618306.6989 | 1149840.2468
13 | 2618306.6989 | 1149840.2468 | 2618292.9202 | 1149856.5865
14 | 2618279.0735 | 1149869.3802 | 2618283.3139 | 1149863.6201 | 2618289.4949 | 1149860.6484 | 2618292.9202 | 1149856.5865
15 | 2618257.3528 | 1149775.1558 | 2618260.9706 | 1149773.6125
16 | 2618257.3528 | 1149775.1558 | 2618248.1724 | 1149779.0722 | 2618237.8092 | 1149783.9051
17 | 2618235.6727 | 1149784.9014 | 2618237.8092 | 1149783.9051
18 | 2618276.7666 | 1149872.514 | 2618279.0735 | 1149869.3802
19 | 2618262.6635 | 1149891.6715 | 2618276.7666 | 1149872.514
20 | 2618225.5775 | 1149787.4638 | 2618229.7223 | 1149787.6764 | 2618235.6727 | 1149784.9014
21 | 2618179.5145 | 1149816.4505 | 2618225.5775 | 1149787.4638
22 | 2618179.5145 | 1149816.4505 | 2618181.8268 | 1149822.3839
23 | 2618183.1101 | 1149825.6769 | 2618181.8268 | 1149822.3839
24 | 2618311.2498 | 1150005.2411 | 2618302.3332 | 1150014.9736
25 | 2618311.2498 | 1150005.2411 | 2618291.2346 | 1149988.1349
26 | 2618288.0528 | 1150030.5605 | 2618302.3332 | 1150014.9736
27 | 2618286.9706 | 1149984.4907 | 2618291.2346 | 1149988.1349
28 | 2618288.0528 | 1150030.5605 | 2618284.3496 | 1150034.6025
29 | 2618262.6635 | 1149891.6715 | 2618234.0352 | 1149874.6211 | 2618229.8546 | 1149872.0637
30 | 2618262.6635 | 1149891.6715 | 2618284.1104 | 1149904.8317 | 2618288.8562 | 1149908.2514
31 | 2618212.3127 | 1149860.247 | 2618218.8406 | 1149865.3263 | 2618229.8546 | 1149872.0637
32 | 2618309.5181 | 1149923.1398 | 2618288.8562 | 1149908.2514
33 | 2618273.9739 | 1150045.9275 | 2618284.3496 | 1150034.6025
34 | 2618154.5612 | 1149839.7723 | 2618156.3132 | 1149840.2147 | 2618165.7299 | 1149835.106
35 | 2618167.6155 | 1149834.083 | 2618165.7299 | 1149835.106
36 | 2618183.1101 | 1149825.6769 | 2618167.6155 | 1149834.083
37 | 2618093.993 | 1149917.9744 | 2618109.6146 | 1149925.2832 | 2618115.0193 | 1149926.9884
38 | 2618093.993 | 1149917.9744 | 2618086.2032 | 1149914.3299 | 2618074.4887 | 1149908.645
39 | 2618115.0193 | 1149926.9884 | 2618126.3336 | 1149930.5581 | 2618135.0453 | 1149932.0758
40 | 2618061.9606 | 1149901.5067 | 2618069.5616 | 1149906.254 | 2618074.4887 | 1149908.645
41 | 2618135.0453 | 1149932.0758 | 2618135.4166 | 1149932.1405
42 | 2618162.9306 | 1149934.6972 | 2618143.6044 | 1149933.567 | 2618135.4166 | 1149932.1405
43 | 2618162.9306 | 1149934.6972 | 2618164.244 | 1149934.774
44 | 2618183.1101 | 1149825.6769 | 2618190.683 | 1149837.2054 | 2618195.7674 | 1149844.4812
45 | 2618195.7674 | 1149844.4812 | 2618197.8528 | 1149847.4654 | 2618203.0385 | 1149852.3673
46 | 2618212.3127 | 1149860.247 | 2618207.0079 | 1149856.1194 | 2618203.0385 | 1149852.3673
47 | 2618309.5181 | 1149923.1398 | 2618313.5059 | 1149919.3945 | 2618318.8285 | 1149915.9534 | 2618329.7629 | 1149912.4404 | 2618361.4865 | 1149903.4989
48 | 2618249.0209 | 1150021.465 | 2618250.061 | 1150025.4365
49 | 2618249.0209 | 1150021.465 | 2618247.7467 | 1150016.5991 | 2618245.8461 | 1150005.9244
50 | 2618250.061 | 1150025.4365 | 2618255.1669 | 1150044.9346
51 | 2618245.1507 | 1150002.0185 | 2618245.8461 | 1150005.9244
52 | 2618266.0372 | 1150055.4958 | 2618255.2749 | 1150045.3471 | 2618255.1669 | 1150044.9346
53 | 2618245.1507 | 1150002.0185 | 2618244.966 | 1150000.981
54 | 2618266.0372 | 1150055.4958 | 2618271.8625 | 1150048.232 | 2618273.9739 | 1150045.9275
55 | 2618266.0372 | 1150055.4958 | 2618264.539 | 1150057.1963
56 | 2618244.966 | 1150000.981 | 2618242.2282 | 1149985.6041
57 | 2618264.539 | 1150057.1963 | 2618245.054 | 1150079.3124
58 | 2618242.2282 | 1149985.6041 | 2618241.8059 | 1149983.2326
59 | 2618245.054 | 1150079.3124 | 2618231.8367 | 1150094.3144
60 | 2618164.244 | 1149934.774 | 2618180.2764 | 1149935.7115 | 2618190.6582 | 1149934.6867 | 2618197.4255 | 1149933.3642
61 | 2618241.8059 | 1149983.2326 | 2618241.1115 | 1149979.3323
62 | 2618240.2512 | 1149974.5002 | 2618241.1115 | 1149979.3323
63 | 2618240.2512 | 1149974.5002 | 2618206.7002 | 1149931.0143
64 | 2618206.7002 | 1149931.0143 | 2618201.9186 | 1149932.4862 | 2618201.7679 | 1149932.5156
65 | 2618197.4255 | 1149933.3642 | 2618201.7679 | 1149932.5156
66 | 2618224.9447 | 1150102.137 | 2618231.8367 | 1150094.3144
67 | 2618214.426 | 1150114.0761 | 2618224.9447 | 1150102.137
68 | 2618214.426 | 1150114.0761 | 2618205.4343 | 1150124.282
69 | 2618203.4445 | 1150126.5405 | 2618200.1376 | 1150130.2939
70 | 2618203.4445 | 1150126.5405 | 2618205.4343 | 1150124.282
71 | 2618200.1376 | 1150130.2939 | 2618198.6207 | 1150132.0156
72 | 2618177.6666 | 1150155.0896 | 2618179.1314 | 1150152.9707 | 2618192.8154 | 1150138.6048 | 2618198.6207 | 1150132.0156
73 | 2618177.6666 | 1150155.0896 | 2618150.7804 | 1150133.4315 | 2618139.1311 | 1150119.364
74 | 2618139.1311 | 1150119.364 | 2618068.7272 | 1150152.6963
75 | 2618116.5729 | 1150440.7186 | 2618250.0716 | 1150518.0393
76 | 2618116.5729 | 1150440.7186 | 2618106.59 | 1150386.7123
77 | 2618191.0183 | 1150264.9566 | 2618106.59 | 1150386.7123
78 | 2618187.4393 | 1150178.0708 | 2618191.0183 | 1150264.9566
79 | 2618165.2944 | 1150162.4415 | 2618177.0812 | 1150155.7437 | 2618187.4393 | 1150178.0708
80 | 2618078.291 | 1150174.4259 | 2618068.7272 | 1150152.6963
81 | 2618148.4366 | 1150177.724 | 2618078.291 | 1150174.4259
82 | 2618148.4366 | 1150177.724 | 2618154.4869 | 1150174.674 | 2618163.8094 | 1150163.2853 | 2618165.2944 | 1150162.4415

## bus_geodata
| x | y | coords
0 | 2618356.9881 | 1149965.4721
1 | 2618366.1205 | 1149973.9119
2 | 2618351.9547 | 1149960.8204
3 | 2618372.0288 | 1149979.372
4 | 2618343.3305 | 1149970.2319
5 | 2618339.3685 | 1149949.6448
6 | 2618374.8505 | 1149981.9798
7 | 2618329.9623 | 1149984.8205
8 | 2618330.6661 | 1149941.9178
9 | 2618317.9315 | 1149997.9495
10 | 2618322.0452 | 1149934.263
11 | 2618321.0765 | 1149823.1969
12 | 2618306.6989 | 1149840.2468
13 | 2618292.9202 | 1149856.5865
14 | 2618257.3528 | 1149775.1558
15 | 2618260.9706 | 1149773.6125
16 | 2618237.8092 | 1149783.9051
17 | 2618279.0735 | 1149869.3802
18 | 2618276.7666 | 1149872.514
19 | 2618225.5775 | 1149787.4638
20 | 2618235.6727 | 1149784.9014
21 | 2618179.5145 | 1149816.4505
22 | 2618181.8268 | 1149822.3839
23 | 2618311.2498 | 1150005.2411
24 | 2618302.3332 | 1150014.9736
25 | 2618291.2346 | 1149988.1349
26 | 2618288.0528 | 1150030.5605
27 | 2618286.9706 | 1149984.4907
28 | 2618262.6635 | 1149891.6715
29 | 2618229.8546 | 1149872.0637
30 | 2618288.8562 | 1149908.2514
31 | 2618284.3496 | 1150034.6025
32 | 2618154.5612 | 1149839.7723
33 | 2618165.7299 | 1149835.106
34 | 2618167.6155 | 1149834.083
35 | 2618093.993 | 1149917.9744
36 | 2618115.0193 | 1149926.9884
37 | 2618074.4887 | 1149908.645
38 | 2618135.0453 | 1149932.0758
39 | 2618061.9606 | 1149901.5067
40 | 2618135.4166 | 1149932.1405
41 | 2618162.9306 | 1149934.6972
42 | 2618183.1101 | 1149825.6769
43 | 2618195.7674 | 1149844.4812
44 | 2618212.3127 | 1149860.247
45 | 2618309.5181 | 1149923.1398
46 | 2618203.0385 | 1149852.3673
47 | 2618361.4865 | 1149903.4989
48 | 2618249.0209 | 1150021.465
49 | 2618250.061 | 1150025.4365
50 | 2618245.8461 | 1150005.9244
51 | 2618255.1669 | 1150044.9346
52 | 2618245.1507 | 1150002.0185
53 | 2618266.0372 | 1150055.4958
54 | 2618244.966 | 1150000.981
55 | 2618273.9739 | 1150045.9275
56 | 2618264.539 | 1150057.1963
57 | 2618242.2282 | 1149985.6041
58 | 2618245.054 | 1150079.3124
59 | 2618164.244 | 1149934.774
60 | 2618241.8059 | 1149983.2326
61 | 2618241.1115 | 1149979.3323
62 | 2618240.2512 | 1149974.5002
63 | 2618206.7002 | 1149931.0143
64 | 2618197.4255 | 1149933.3642
65 | 2618201.7679 | 1149932.5156
66 | 2618231.8367 | 1150094.3144
67 | 2618224.9447 | 1150102.137
68 | 2618214.426 | 1150114.0761
69 | 2618203.4445 | 1150126.5405
70 | 2618200.1376 | 1150130.2939
71 | 2618205.4343 | 1150124.282
72 | 2618198.6207 | 1150132.0156
73 | 2618177.6666 | 1150155.0896
74 | 2618139.1311 | 1150119.364
75 | 2618250.0716 | 1150518.0393
76 | 2618116.5729 | 1150440.7186
77 | 2618106.59 | 1150386.7123
78 | 2618191.0183 | 1150264.9566
79 | 2618187.4393 | 1150178.0708
80 | 2618078.291 | 1150174.4259
81 | 2618068.7272 | 1150152.6963
82 | 2618148.4366 | 1150177.724
83 | 2618165.2944 | 1150162.4415
84 | 2618262.6635 | 1149891.6715

## line_std_types
| c_nf_per_km | r_ohm_per_km | x_ohm_per_km | max_i_ka | type | q_mm2 | alpha | voltage_rating
NAYY 4x50 SE | 210 | 0.642 | 0.083 | 0.142 | cs | 50 | 0.00403 | LV
NAYY 4x120 SE | 264 | 0.225 | 0.08 | 0.242 | cs | 120 | 0.00403 | LV
NAYY 4x150 SE | 261 | 0.208 | 0.08 | 0.27 | cs | 150 | 0.00403 | LV
NA2XS2Y 1x95 RM/25 12/20 kV | 216 | 0.313 | 0.132 | 0.252 | cs | 95 | 0.00403 | MV
NA2XS2Y 1x185 RM/25 12/20 kV | 273 | 0.161 | 0.117 | 0.362 | cs | 185 | 0.00403 | MV
NA2XS2Y 1x240 RM/25 12/20 kV | 304 | 0.122 | 0.112 | 0.421 | cs | 240 | 0.00403 | MV
NA2XS2Y 1x95 RM/25 6/10 kV | 315 | 0.313 | 0.123 | 0.249 | cs | 95 | 0.00403 | MV
NA2XS2Y 1x185 RM/25 6/10 kV | 406 | 0.161 | 0.11 | 0.358 | cs | 185 | 0.00403 | MV
NA2XS2Y 1x240 RM/25 6/10 kV | 456 | 0.122 | 0.105 | 0.416 | cs | 240 | 0.00403 | MV
NA2XS2Y 1x150 RM/25 12/20 kV | 250 | 0.206 | 0.116 | 0.319 | cs | 150 | 0.00403 | MV
NA2XS2Y 1x120 RM/25 12/20 kV | 230 | 0.253 | 0.119 | 0.283 | cs | 120 | 0.00403 | MV
NA2XS2Y 1x70 RM/25 12/20 kV | 190 | 0.443 | 0.132 | 0.22 | cs | 70 | 0.00403 | MV
NA2XS2Y 1x150 RM/25 6/10 kV | 360 | 0.206 | 0.11 | 0.315 | cs | 150 | 0.00403 | MV
NA2XS2Y 1x120 RM/25 6/10 kV | 340 | 0.253 | 0.113 | 0.28 | cs | 120 | 0.00403 | MV
NA2XS2Y 1x70 RM/25 6/10 kV | 280 | 0.443 | 0.123 | 0.217 | cs | 70 | 0.00403 | MV
N2XS(FL)2Y 1x120 RM/35 64/110 kV | 112 | 0.153 | 0.166 | 0.366 | cs | 120 | 0.00393 | HV
N2XS(FL)2Y 1x185 RM/35 64/110 kV | 125 | 0.099 | 0.156 | 0.457 | cs | 185 | 0.00393 | HV
N2XS(FL)2Y 1x240 RM/35 64/110 kV | 135 | 0.075 | 0.149 | 0.526 | cs | 240 | 0.00393 | HV
N2XS(FL)2Y 1x300 RM/35 64/110 kV | 144 | 0.06 | 0.144 | 0.588 | cs | 300 | 0.00393 | HV
15-AL1/3-ST1A 0.4 | 11 | 1.8769 | 0.35 | 0.105 | ol | 16 | 0.00403 | LV
24-AL1/4-ST1A 0.4 | 11.25 | 1.2012 | 0.335 | 0.14 | ol | 24 | 0.00403 | LV
48-AL1/8-ST1A 0.4 | 12.2 | 0.5939 | 0.3 | 0.21 | ol | 48 | 0.00403 | LV
94-AL1/15-ST1A 0.4 | 13.2 | 0.306 | 0.29 | 0.35 | ol | 94 | 0.00403 | LV
34-AL1/6-ST1A 10.0 | 9.7 | 0.8342 | 0.36 | 0.17 | ol | 34 | 0.00403 | MV
48-AL1/8-ST1A 10.0 | 10.1 | 0.5939 | 0.35 | 0.21 | ol | 48 | 0.00403 | MV
70-AL1/11-ST1A 10.0 | 10.4 | 0.4132 | 0.339 | 0.29 | ol | 70 | 0.00403 | MV
94-AL1/15-ST1A 10.0 | 10.75 | 0.306 | 0.33 | 0.35 | ol | 94 | 0.00403 | MV
122-AL1/20-ST1A 10.0 | 11.1 | 0.2376 | 0.323 | 0.41 | ol | 122 | 0.00403 | MV
149-AL1/24-ST1A 10.0 | 11.25 | 0.194 | 0.315 | 0.47 | ol | 149 | 0.00403 | MV
34-AL1/6-ST1A 20.0 | 9.15 | 0.8342 | 0.382 | 0.17 | ol | 34 | 0.00403 | MV
48-AL1/8-ST1A 20.0 | 9.5 | 0.5939 | 0.372 | 0.21 | ol | 48 | 0.00403 | MV
70-AL1/11-ST1A 20.0 | 9.7 | 0.4132 | 0.36 | 0.29 | ol | 70 | 0.00403 | MV
94-AL1/15-ST1A 20.0 | 10 | 0.306 | 0.35 | 0.35 | ol | 94 | 0.00403 | MV
122-AL1/20-ST1A 20.0 | 10.3 | 0.2376 | 0.344 | 0.41 | ol | 122 | 0.00403 | MV
149-AL1/24-ST1A 20.0 | 10.5 | 0.194 | 0.337 | 0.47 | ol | 149 | 0.00403 | MV
184-AL1/30-ST1A 20.0 | 10.75 | 0.1571 | 0.33 | 0.535 | ol | 184 | 0.00403 | MV
243-AL1/39-ST1A 20.0 | 11 | 0.1188 | 0.32 | 0.645 | ol | 243 | 0.00403 | MV
48-AL1/8-ST1A 110.0 | 8 | 0.5939 | 0.46 | 0.21 | ol | 48 | 0.00403 | HV
70-AL1/11-ST1A 110.0 | 8.4 | 0.4132 | 0.45 | 0.29 | ol | 70 | 0.00403 | HV
94-AL1/15-ST1A 110.0 | 8.65 | 0.306 | 0.44 | 0.35 | ol | 94 | 0.00403 | HV
122-AL1/20-ST1A 110.0 | 8.5 | 0.2376 | 0.43 | 0.41 | ol | 122 | 0.00403 | HV
149-AL1/24-ST1A 110.0 | 8.75 | 0.194 | 0.41 | 0.47 | ol | 149 | 0.00403 | HV
184-AL1/30-ST1A 110.0 | 8.8 | 0.1571 | 0.4 | 0.535 | ol | 184 | 0.00403 | HV
243-AL1/39-ST1A 110.0 | 9 | 0.1188 | 0.39 | 0.645 | ol | 243 | 0.00403 | HV
305-AL1/39-ST1A 110.0 | 9.2 | 0.0949 | 0.38 | 0.74 | ol | 305 | 0.00403 | HV
490-AL1/64-ST1A 110.0 | 9.75 | 0.059 | 0.37 | 0.96 | ol | 490 | 0.00403 | HV
679-AL1/86-ST1A 110.0 | 9.95 | 0.042 | 0.36 | 1.15 | ol | 679 | 0.00403 | HV
490-AL1/64-ST1A 220.0 | 10 | 0.059 | 0.285 | 0.96 | ol | 490 | 0.00403 | HV
679-AL1/86-ST1A 220.0 | 11.7 | 0.042 | 0.275 | 1.15 | ol | 679 | 0.00403 | HV
490-AL1/64-ST1A 380.0 | 11 | 0.059 | 0.253 | 0.96 | ol | 490 | 0.00403 | HV
679-AL1/86-ST1A 380.0 | 14.6 | 0.042 | 0.25 | 1.15 | ol | 679 | 0.00403 | HV

## trafo_std_types
| i0_percent | pfe_kw | vkr_percent | sn_mva | vn_lv_kv | vn_hv_kv | vk_percent | shift_degree | vector_group | tap_side | tap_neutral | tap_min | tap_max | tap_step_degree | tap_step_percent | tap_phase_shifter
160 MVA 380/110 kV | 0.06 | 60 | 0.25 | 160 | 110 | 380 | 12.2 | 0 | Yy0 | hv | 0 | -9 | 9 | 0 | 1.5 | FALSE
100 MVA 220/110 kV | 0.06 | 55 | 0.26 | 100 | 110 | 220 | 12 | 0 | Yy0 | hv | 0 | -9 | 9 | 0 | 1.5 | FALSE
63 MVA 110/20 kV | 0.04 | 22 | 0.32 | 63 | 20 | 110 | 18 | 150 | YNd5 | hv | 0 | -9 | 9 | 0 | 1.5 | FALSE
40 MVA 110/20 kV | 0.05 | 18 | 0.34 | 40 | 20 | 110 | 16.2 | 150 | YNd5 | hv | 0 | -9 | 9 | 0 | 1.5 | FALSE
25 MVA 110/20 kV | 0.07 | 14 | 0.41 | 25 | 20 | 110 | 12 | 150 | YNd5 | hv | 0 | -9 | 9 | 0 | 1.5 | FALSE
63 MVA 110/10 kV | 0.04 | 22 | 0.32 | 63 | 10 | 110 | 18 | 150 | YNd5 | hv | 0 | -9 | 9 | 0 | 1.5 | FALSE
40 MVA 110/10 kV | 0.05 | 18 | 0.34 | 40 | 10 | 110 | 16.2 | 150 | YNd5 | hv | 0 | -9 | 9 | 0 | 1.5 | FALSE
25 MVA 110/10 kV | 0.07 | 14 | 0.41 | 25 | 10 | 110 | 12 | 150 | YNd5 | hv | 0 | -9 | 9 | 0 | 1.5 | FALSE
0.25 MVA 20/0.4 kV | 0.32 | 0.8 | 1.44 | 0.25 | 0.4 | 20 | 6 | 150 | Yzn5 | hv | 0 | -2 | 2 | 0 | 2.5 | FALSE
0.4 MVA 20/0.4 kV | 0.3375 | 1.35 | 1.425 | 0.4 | 0.4 | 20 | 6 | 150 | Dyn5 | hv | 0 | -2 | 2 | 0 | 2.5 | FALSE
0.63 MVA 20/0.4 kV | 0.2619 | 1.65 | 1.206 | 0.63 | 0.4 | 20 | 6 | 150 | Dyn5 | hv | 0 | -2 | 2 | 0 | 2.5 | FALSE
0.25 MVA 10/0.4 kV | 0.24 | 0.6 | 1.2 | 0.25 | 0.4 | 10 | 4 | 150 | Dyn5 | hv | 0 | -2 | 2 | 0 | 2.5 | FALSE
0.4 MVA 10/0.4 kV | 0.2375 | 0.95 | 1.325 | 0.4 | 0.4 | 10 | 4 | 150 | Dyn5 | hv | 0 | -2 | 2 | 0 | 2.5 | FALSE
0.63 MVA 10/0.4 kV | 0.1873 | 1.18 | 1.0794 | 0.63 | 0.4 | 10 | 4 | 150 | Dyn5 | hv | 0 | -2 | 2 | 0 | 2.5 | FALSE

## trafo3w_std_types
| sn_hv_mva | sn_mv_mva | sn_lv_mva | vn_hv_kv | vn_mv_kv | vn_lv_kv | vk_hv_percent | vk_mv_percent | vk_lv_percent | vkr_hv_percent | vkr_mv_percent | vkr_lv_percent | pfe_kw | i0_percent | shift_mv_degree | shift_lv_degree | vector_group | tap_side | tap_neutral | tap_min | tap_max | tap_step_percent
63/25/38 MVA 110/20/10 kV | 63 | 25 | 38 | 110 | 20 | 10 | 10.4 | 10.4 | 10.4 | 0.28 | 0.32 | 0.35 | 35 | 0.89 | 0 | 0 | YN0yn0yn0 | hv | 0 | -10 | 10 | 1.2
63/25/38 MVA 110/10/10 kV | 63 | 25 | 38 | 110 | 10 | 10 | 10.4 | 10.4 | 10.4 | 0.28 | 0.32 | 0.35 | 35 | 0.89 | 0 | 0 | YN0yn0yn0 | hv | 0 | -10 | 10 | 1.2

## fuse_std_types
| fuse_type | i_rated_a | t_avg | t_min | t_total | x_avg | x_min | x_total
HV 100A | HV 100A | 100 | 0 | [10.0, 3.64, 0.854, 0.281, 0.1, 0.0531, 0.022, 0.01] | [10.0, 4.267, 1.21, 0.403, 0.1, 0.058, 0.022, 0.01] | 0 | [300.0, 350.0, 450.0, 550.0, 700.0, 850.0, 1200.0, 1752.0] | [600.0, 700.0, 900.0, 1150.0, 1665.0, 2000.0, 3000.0, 4313.0]
HV 10A | HV 10A | 10 | 0 | [10.0, 1675.0, 0.344, 0.156, 0.1, 0.0417, 0.0171, 0.01] | [10.0, 1.3, 0.3, 0.155, 0.1, 0.0555, 0.023, 0.01] | 0 | [30.0, 32.0, 35.0, 37.0, 39.0, 50.0, 70.0, 88.0] | [60.0, 70.0, 80.0, 87.0, 94.0, 110.0, 150.0, 216.0]
HV 125A | HV 125A | 125 | 0 | [10.0, 1.82, 0.344, 0.1, 0.0467, 0.0269, 0.01] | [10.0, 2.478, 0.426, 0.1, 0.0427, 0.0211, 0.01] | 0 | [375.0, 500.0, 700.0, 925.0, 1200.0, 1500.0, 2341.0] | [750.0, 1000.0, 1500.0, 2200.0, 3000.0, 4000.0, 5765.0]
HV 160A | HV 160A | 160 | 0 | [10.0, 4.15, 1.03, 0.198, 0.1, 0.051, 0.0172, 0.01] | [10.0, 2.3, 0.734, 0.274, 0.1, 0.046, 0.0177, 0.01] | 0 | [480.0, 550.0, 700.0, 1000.0, 1260.0, 1600.0, 2500.0, 3227.0] | [960.0, 1300.0, 1700.0, 2200.0, 2996.0, 4000.0, 6000.0, 7946.0]
HV 16A | HV 16A | 16 | 0 | [10.0, 0.352, 0.164, 0.1, 0.0649, 0.0342, 0.01] | [10.0, 2.34, 0.722, 0.181, 0.1, 0.055, 0.0296, 0.01] | 0 | [48.0, 60.0, 65.0, 71.0, 80.0, 100.0, 162.0] | [96.0, 110.0, 125.0, 150.0, 168.0, 200.0, 250.0, 398.0]
HV 200A | HV 200A | 200 | 0 | [10.0, 4.267, 1.21, 0.403, 0.1, 0.058, 0.022, 0.01] | [10.0, 3.73, 1.654, 0.328, 0.1, 0.0531, 0.019, 0.01] | 0 | [600.0, 700.0, 900.0, 1150.0, 1665.0, 2000.0, 3000.0, 4313.0] | [1200.0, 1500.0, 1800.0, 2700.0, 3960.0, 5000.0, 7500.0, 10620.0]
HV 20A | HV 20A | 20 | 0 | [10.0, 1.3, 0.3, 0.155, 0.1, 0.0555, 0.023, 0.01] | [10.0, 1.3, 0.161, 0.1, 0.0611, 0.0399, 0.0141, 0.01] | 0 | [60.0, 70.0, 80.0, 87.0, 94.0, 110.0, 150.0, 216.0] | [120.0, 150.0, 200.0, 223.0, 260.0, 300.0, 450.0, 532.0]
HV 25A | HV 25A | 25 | 0 | [10.0, 2.512, 0.833, 0.299, 0.1, 0.0372, 0.0223, 0.01] | [10.0, 3.125, 0.597, 0.198, 0.1, 0.0378, 0.022, 0.01] | 0 | [75.0, 82.0, 90.0, 100.0, 124.0, 170.0, 200.0, 289.0] | [150.0, 170.0, 210.0, 250.0, 294.0, 400.0, 500.0, 711.0]
HV 31.5A | HV 31.5A | 31.5 | 0 | [10.0, 2.34, 0.722, 0.181, 0.1, 0.055, 0.0296, 0.01] | [10.0, 2.84, 0.368, 0.164, 0.1, 0.0621, 0.0378, 0.0195, 0.01] | 0 | [95.0, 110.0, 125.0, 150.0, 165.0, 200.0, 250.0, 390.0] | [189.0, 220.0, 300.0, 350.0, 393.0, 450.0, 530.0, 700.0, 960.0]
HV 40A | HV 40A | 40 | 0 | [10.0, 1.3, 0.161, 0.1, 0.0611, 0.0399, 0.0141, 0.01] | [10.0, 2.05, 0.369, 0.198, 0.1, 0.051, 0.0298, 0.01] | 0 | [120.0, 150.0, 200.0, 223.0, 260.0, 300.0, 450.0, 532.0] | [240.0, 300.0, 400.0, 450.0, 530.0, 650.0, 800.0, 1311.0]
HV 50A | HV 50A | 50 | 0 | [10.0, 3.215, 0.597, 0.198, 0.1, 0.0378, 0.022, 0.01] | [10.0, 3.64, 0.854, 0.281, 0.1, 0.0531, 0.022, 0.01] | 0 | [150.0, 170.0, 210.0, 250.0, 294.0, 400.0, 500.0, 711.0] | [300.0, 350.0, 450.0, 550.0, 700.0, 850.0, 1200.0, 1752.0]
HV 6.3A | HV 6.3A | 6.3 | 0 | [10.0, 1.39, 0.344, 0.168, 0.1, 0.056, 0.0263, 0.01] | [10.0, 1.711, 0.516, 0.198, 0.1, 0.0634, 0.0303, 0.01] | 0 | [19.0, 19.5, 20.4, 20.8, 22.0, 25.0, 32.0, 48.0] | [38.0, 40.0, 43.0, 48.0, 53.0, 60.0, 75.0, 118.0]
HV 63A | HV 63A | 63 | 0 | [10.0, 2.84, 0.368, 0.164, 0.1, 0.0621, 0.0378, 0.0195, 0.01] | [10.0, 1.82, 0.344, 0.1, 0.0467, 0.0269, 0.01] | 0 | [189.0, 220.0, 300.0, 350.0, 393.0, 450.0, 530.0, 700.0, 961.0] | [378.0, 500.0, 700.0, 934.0, 1200.0, 1500.0, 2366.0]
HV 80A | HV 80A | 80 | 0 | [10.0, 2.05, 0.369, 0.198, 0.1, 0.051, 0.0298, 0.01] | [10.0, 4.15, 1.03, 0.198, 0.1, 0.051, 0.0172, 0.01] | 0 | [240.0, 300.0, 400.0, 450.0, 530.0, 650.0, 800.0, 1311.0] | [480.0, 550.0, 700.0, 1000.0, 1260.0, 1600.0, 2500.0, 3227.0]
Siemens NH-1-100 | Siemens NH-1-100 | 100 | [5400.0, 2000.0, 400.0, 20.0, 1.0, 0.2, 0.012, 0.004] | 0 | 0 | [150.0, 190.0, 250.0, 430.0, 900.0, 1250.0, 2700.0, 3600.0] | 0 | 0
Siemens NH-1-125 | Siemens NH-1-125 | 125 | [4800.0, 120.0, 7.0, 0.1, 0.004] | 0 | 0 | [180.0, 400.0, 740.0, 2000.0, 4250.0] | 0 | 0
Siemens NH-1-16 | Siemens NH-1-16 | 16 | [4000.0, 400.0, 2.0, 0.1, 0.04, 0.01] | 0 | 0 | [26.0, 35.0, 75.0, 150.0, 200.0, 300.0] | 0 | 0
Siemens NH-1-160 | Siemens NH-1-160 | 160 | [4800.0, 120.0, 7.0, 0.1, 0.004] | 0 | 0 | [210.0, 500.0, 900.0, 2300.0, 5000.0] | 0 | 0
Siemens NH-1-25 | Siemens NH-1-25 | 25 | [4000.0, 1000.0, 10.0, 0.2, 0.02, 0.01] | 0 | 0 | [40.0, 50.0, 100.0, 210.0, 400.0, 500.0] | 0 | 0
Siemens NH-1-50 | Siemens NH-1-50 | 50 | [4000.0, 40.0, 4.0, 1.0, 0.02, 0.01] | 0 | 0 | [86.0, 200.0, 300.0, 400.0, 1000.0, 1280.0] | 0 | 0
Siemens NH-1-63 | Siemens NH-1-63 | 63 | [4000.0, 100.0, 10.0, 2.0, 0.04, 0.01] | 0 | 0 | [100.0, 200.0, 300.0, 400.0, 1000.0, 1500.0] | 0 | 0
Siemens NH-1-80 | Siemens NH-1-80 | 80 | [4800.0, 120.0, 7.0, 0.1, 0.01] | 0 | 0 | [150.58, 250.0, 450.0, 1150.0, 2470.0] | 0 | 0
Siemens NH-2-1000 | Siemens NH-2-1000 | 1000 | [4800.0, 120.0, 7.0, 0.1, 0.004] | 0 | 0 | [1900.0, 3500.0, 8400.0, 24000.0, 52000.0] | 0 | 0
Siemens NH-2-200 | Siemens NH-2-200 | 200 | [4800.0, 120.0, 7.0, 0.1, 0.004] | 0 | 0 | [280.0, 650.0, 1200.0, 3000.0, 7000.0] | 0 | 0
Siemens NH-2-224 | Siemens NH-2-224 | 224 | [4800.0, 120.0, 7.0, 0.2, 0.04, 0.004] | 0 | 0 | [400.0, 750.0, 1453.0, 3025.0, 4315.0, 7600.0] | 0 | 0
Siemens NH-2-250 | Siemens NH-2-250 | 250 | [4800.0, 120.0, 7.0, 0.1, 0.004] | 0 | 0 | [450.0, 800.0, 1650.0, 4000.0, 8500.0] | 0 | 0
Siemens NH-2-315 | Siemens NH-2-315 | 315 | [4800.0, 120.0, 7.0, 0.1, 0.004] | 0 | 0 | [550.0, 920.0, 1900.0, 5000.0, 11000.0] | 0 | 0
Siemens NH-2-355 | Siemens NH-2-355 | 355 | [4800.0, 120.0, 6.0, 0.1, 0.004] | 0 | 0 | [650.0, 1116.27, 2350.0, 5840.0, 12790.0] | 0 | 0
Siemens NH-2-400 | Siemens NH-2-400 | 400 | [4800.0, 120.0, 7.0, 0.1, 0.004] | 0 | 0 | [720.0, 1350.0, 2800.0, 6500.0, 15000.0] | 0 | 0
Siemens NH-2-425 | Siemens NH-2-425 | 425 | [4800.0, 120.0, 7.0, 0.1, 0.004] | 0 | 0 | [850.0, 1500.0, 3050.0, 7500.0, 16500.0] | 0 | 0
Siemens NH-2-630 | Siemens NH-2-630 | 630 | [4800.0, 120.0, 7.0, 0.1, 0.004] | 0 | 0 | [1200.0, 2000.0, 4800.0, 12000.0, 26000.0] | 0 | 0

## dtypes
| element | column | dtype
0 | bus | name | object
1 | bus | vn_kv | float64
2 | bus | type | object
3 | bus | zone | object
4 | bus | in_service | bool
5 | load | name | object
6 | load | bus | uint32
7 | load | p_mw | float64
8 | load | q_mvar | float64
9 | load | const_z_percent | float64
10 | load | const_i_percent | float64
11 | load | sn_mva | float64
12 | load | scaling | float64
13 | load | in_service | bool
14 | load | type | object
15 | ext_grid | name | object
16 | ext_grid | bus | uint32
17 | ext_grid | vm_pu | float64
18 | ext_grid | va_degree | float64
19 | ext_grid | slack_weight | float64
20 | ext_grid | in_service | bool
21 | line | name | object
22 | line | std_type | object
23 | line | from_bus | uint32
24 | line | to_bus | uint32
25 | line | length_km | float64
26 | line | r_ohm_per_km | float64
27 | line | x_ohm_per_km | float64
28 | line | c_nf_per_km | float64
29 | line | g_us_per_km | float64
30 | line | max_i_ka | float64
31 | line | df | float64
32 | line | parallel | uint32
33 | line | type | object
34 | line | in_service | bool
35 | trafo | name | object
36 | trafo | std_type | object
37 | trafo | hv_bus | uint32
38 | trafo | lv_bus | uint32
39 | trafo | sn_mva | float64
40 | trafo | vn_hv_kv | float64
41 | trafo | vn_lv_kv | float64
42 | trafo | vk_percent | float64
43 | trafo | vkr_percent | float64
44 | trafo | pfe_kw | float64
45 | trafo | i0_percent | float64
46 | trafo | shift_degree | float64
47 | trafo | tap_side | object
48 | trafo | tap_neutral | int32
49 | trafo | tap_min | int32
50 | trafo | tap_max | int32
51 | trafo | tap_step_percent | float64
52 | trafo | tap_step_degree | float64
53 | trafo | tap_pos | int32
54 | trafo | tap_phase_shifter | bool
55 | trafo | parallel | uint32
56 | trafo | df | float64
57 | trafo | in_service | bool
58 | line_geodata | coords | object
59 | bus_geodata | x | float64
60 | bus_geodata | y | float64
61 | bus_geodata | coords | object

## parameters
| version | format_version | converged | OPF_converged | name | f_hz | sn_mva
0 | 2.14.6 | 2.14.0 | FALSE | FALSE |  | 50 | 1