## bus
| name | vn_kv | type | zone | in_service
0 | bus_LV_565-4_0_2_node_0 | 0.4 | n |  | TRUE
1 | bus_LV_565-4_0_2_node_1 | 0.4 | n |  | TRUE
2 | bus_LV_565-4_0_2_node_3 | 0.4 | n |  | TRUE
3 | bus_LV_565-4_0_2_node_9 | 0.4 | n |  | TRUE
4 | bus_LV_565-4_0_2_node_145 | 0.4 | n |  | TRUE
5 | bus_LV_565-4_0_2_node_8 | 0.4 | n |  | TRUE
6 | bus_LV_565-4_0_2_node_121 | 0.4 | n |  | TRUE
7 | bus_LV_565-4_0_2_node_122 | 0.4 | n |  | TRUE
8 | bus_LV_565-4_0_2_node_10 | 0.4 | n |  | TRUE
9 | bus_LV_565-4_0_2_node_119 | 0.4 | n |  | TRUE
10 | bus_LV_565-4_0_2_node_150 | 0.4 | n |  | TRUE
11 | bus_LV_565-4_0_2_node_118 | 0.4 | n |  | TRUE
12 | bus_LV_565-4_0_2_node_116 | 0.4 | n |  | TRUE
13 | bus_LV_565-4_0_2_node_11 | 0.4 | n |  | TRUE
14 | bus_LV_565-4_0_2_node_24 | 0.4 | n |  | TRUE
15 | bus_LV_565-4_0_2_node_82 | 0.4 | n |  | TRUE
16 | bus_LV_565-4_0_2_node_12 | 0.4 | n |  | TRUE
17 | bus_LV_565-4_0_2_node_113 | 0.4 | n |  | TRUE
18 | bus_LV_565-4_0_2_node_114 | 0.4 | n |  | TRUE
19 | bus_LV_565-4_0_2_node_112 | 0.4 | n |  | TRUE
20 | bus_LV_565-4_0_2_node_13 | 0.4 | n |  | TRUE
21 | bus_LV_565-4_0_2_node_111 | 0.4 | n |  | TRUE
22 | bus_LV_565-4_0_2_node_110 | 0.4 | n |  | TRUE
23 | bus_LV_565-4_0_2_node_14 | 0.4 | n |  | TRUE
24 | bus_LV_565-4_0_2_node_23 | 0.4 | n |  | TRUE
25 | bus_LV_565-4_0_2_node_27 | 0.4 | n |  | TRUE
26 | bus_LV_565-4_0_2_node_107 | 0.4 | n |  | TRUE
27 | bus_LV_565-4_0_2_node_89 | 0.4 | n |  | TRUE
28 | bus_LV_565-4_0_2_node_25 | 0.4 | n |  | TRUE
29 | bus_LV_565-4_0_2_node_95 | 0.4 | n |  | TRUE
30 | bus_LV_565-4_0_2_node_26 | 0.4 | n |  | TRUE
31 | bus_LV_565-4_0_2_node_96 | 0.4 | n |  | TRUE
32 | bus_LV_565-4_0_2_node_65 | 0.4 | n |  | TRUE
33 | bus_LV_565-4_0_2_node_103 | 0.4 | n |  | TRUE
34 | bus_LV_565-4_0_2_node_143 | 0.4 | n |  | TRUE
35 | bus_LV_565-4_0_2_node_139 | 0.4 | n |  | TRUE
36 | bus_LV_565-4_0_2_node_120 | 0.4 | n |  | TRUE
37 | bus_LV_565-4_0_2_node_117 | 0.4 | n |  | TRUE
38 | bus_LV_565-4_0_2_node_83 | 0.4 | n |  | TRUE
39 | bus_LV_565-4_0_2_node_115 | 0.4 | n |  | TRUE
40 | bus_LV_565-4_0_2_node_87 | 0.4 | n |  | TRUE
41 | bus_LV_565-4_0_2_node_94 | 0.4 | n |  | TRUE
42 | bus_LV_565-4_0_2_node_97 | 0.4 | n |  | TRUE
43 | bus_LV_565-4_0_2_node_63 | 0.4 | n |  | TRUE
44 | bus_LV_565-4_0_2_node_70 | 0.4 | n |  | TRUE
45 | bus_LV_565-4_0_2_node_28 | 0.4 | n |  | TRUE
46 | bus_LV_565-4_0_2_node_29 | 0.4 | n |  | TRUE
47 | bus_LV_565-4_0_2_node_30 | 0.4 | n |  | TRUE
48 | bus_LV_565-4_0_2_node_31 | 0.4 | n |  | TRUE
49 | bus_LV_565-4_0_2_node_32 | 0.4 | n |  | TRUE
50 | bus_LV_565-4_0_2_node_140 | 0.4 | n |  | TRUE
51 | bus_LV_565-4_0_2_node_124 | 0.4 | n |  | TRUE
52 | bus_LV_565-4_0_2_node_41 | 0.4 | n |  | TRUE
53 | bus_LV_565-4_0_2_node_128 | 0.4 | n |  | TRUE
54 | bus_LV_565-4_0_2_node_34 | 0.4 | n |  | TRUE
55 | bus_LV_565-4_0_2_node_35 | 0.4 | n |  | TRUE
56 | bus_LV_565-4_0_2_node_36 | 0.4 | n |  | TRUE
57 | bus_LV_565-4_0_2_node_37 | 0.4 | n |  | TRUE
58 | bus_LV_565-4_0_2_node_44 | 0.4 | n |  | TRUE
59 | bus_LV_565-4_0_2_node_45 | 0.4 | n |  | TRUE
60 | bus_LV_565-4_0_2_node_39 | 0.4 | n |  | TRUE
61 | bus_LV_565-4_0_2_node_40 | 0.4 | n |  | TRUE
62 | bus_LV_565-4_0_2_node_42 | 0.4 | n |  | TRUE
63 | bus_LV_565-4_0_2_node_43 | 0.4 | n |  | TRUE
64 | bus_LV_565-4_0_2_node_144 | 0.4 | n |  | TRUE
65 | bus_LV_565-4_0_2_node_147 | 0.4 | n |  | TRUE
66 | bus_LV_565-4_0_2_node_58 | 0.4 | n |  | TRUE
67 | bus_LV_565-4_0_2_node_59 | 0.4 | n |  | TRUE
68 | bus_LV_565-4_0_2_node_60 | 0.4 | n |  | TRUE
69 | bus_LV_565-4_0_2_node_61 | 0.4 | n |  | TRUE
70 | bus_LV_565-4_0_2_node_62 | 0.4 | n |  | TRUE
71 | bus_LV_565-4_0_2_node_90 | 0.4 | n |  | TRUE
72 | bus_LV_565-4_0_2_node_108 | 0.4 | n |  | TRUE
73 | bus_LV_565-4_0_2_node_93 | 0.4 | n |  | TRUE
74 | bus_LV_565-4_0_2_node_64 | 0.4 | n |  | TRUE
75 | bus_LV_565-4_0_2_node_66 | 0.4 | n |  | TRUE
76 | bus_LV_565-4_0_2_node_67 | 0.4 | n |  | TRUE
77 | bus_LV_565-4_0_2_node_68 | 0.4 | n |  | TRUE
78 | bus_LV_565-4_0_2_node_69 | 0.4 | n |  | TRUE
79 | bus_LV_565-4_0_2_node_102 | 0.4 | n |  | TRUE
80 | bus_LV_565-4_0_2_node_100 | 0.4 | n |  | TRUE
81 | bus_LV_565-4_0_2_node_104 | 0.4 | n |  | TRUE
82 | bus_LV_565-4_0_2_node_148 | 0.4 | n |  | TRUE
83 | bus_LV_565-4_0_2_node_101 | 0.4 | n |  | TRUE
84 | bus_LV_565-4_0_2_node_138 | 0.4 | n |  | TRUE
85 | bus_LV_565-4_0_2_node_71 | 0.4 | n |  | TRUE
86 | bus_LV_565-4_0_2_node_72 | 0.4 | n |  | TRUE
87 | bus_LV_565-4_0_2_node_73 | 0.4 | n |  | TRUE
88 | bus_LV_565-4_0_2_node_74 | 0.4 | n |  | TRUE
89 | bus_LV_565-4_0_2_node_75 | 0.4 | n |  | TRUE
90 | bus_LV_565-4_0_2_node_106 | 0.4 | n |  | TRUE
91 | bus_LV_565-4_0_2_node_91 | 0.4 | n |  | TRUE
92 | bus_LV_565-4_0_2_node_80 | 0.4 | n |  | TRUE
93 | bus_LV_565-4_0_2_node_92 | 0.4 | n |  | TRUE
94 | bus_LV_565-4_0_2_node_76 | 0.4 | n |  | TRUE
95 | bus_LV_565-4_0_2_node_77 | 0.4 | n |  | TRUE
96 | bus_LV_565-4_0_2_node_78 | 0.4 | n |  | TRUE
97 | bus_LV_565-4_0_2_node_79 | 0.4 | n |  | TRUE
98 | bus_LV_565-4_0_2_node_81 | 0.4 | n |  | TRUE
99 | bus_LV_565-4_0_2_node_109 | 0.4 | n |  | TRUE
100 | bus_LV_565-4_0_2_node_132 | 0.4 | n |  | TRUE
101 | bus_LV_565-4_0_2_node_137 | 0.4 | n |  | TRUE
102 | bus_LV_565-4_0_2_node_130 | 0.4 | n |  | TRUE
103 | bus_LV_565-4_0_2_node_84 | 0.4 | n |  | TRUE
104 | bus_LV_565-4_0_2_node_98 | 0.4 | n |  | TRUE
105 | bus_LV_565-4_0_2_node_99 | 0.4 | n |  | TRUE
106 | bus_LV_565-4_0_2_node_85 | 0.4 | n |  | TRUE
107 | bus_LV_565-4_0_2_node_86 | 0.4 | n |  | TRUE
108 | bus_LV_565-4_0_2_node_88 | 0.4 | n |  | TRUE
109 | bus_LV_565-4_0_2_node_105 | 0.4 | n |  | TRUE
110 | bus_LV_565-4_0_2_node_135 | 0.4 | n |  | TRUE
111 | bus_LV_565-4_0_2_node_123 | 0.4 | n |  | TRUE
112 | bus_LV_565-4_0_2_node_127 | 0.4 | n |  | TRUE
113 | bus_LV_565-4_0_2_node_129 | 0.4 | n |  | TRUE
114 | bus_LV_565-4_0_2_node_125 | 0.4 | n |  | TRUE
115 | bus_LV_565-4_0_2_node_126 | 0.4 | n |  | TRUE
116 | bus_LV_565-4_0_2_node_131 | 0.4 | n |  | TRUE
117 | bus_LV_565-4_0_2_node_133 | 0.4 | n |  | TRUE
118 | bus_LV_565-4_0_2_node_134 | 0.4 | n |  | TRUE
119 | bus_LV_565-4_0_2_node_136 | 0.4 | n |  | TRUE
120 | bus_MV_194_0_node_88 | 20 | n |  | TRUE

## load
| name | bus | p_mw | q_mvar | const_z_percent | const_i_percent | sn_mva | scaling | in_service | type
0 | LV_565-4_0_2_load_0 | 0 | 0.00055167 | 0.00013826 | 0 | 0 |  | 1 | TRUE | wye
1 | LV_565-4_0_2_load_1 | 1 | 0.00024429 | 6.1224e-05 | 0 | 0 |  | 1 | TRUE | wye
2 | LV_565-4_0_2_load_145 | 4 | 0.00051594 | 0.00012931 | 0 | 0 |  | 1 | TRUE | wye
3 | LV_565-4_0_2_load_121 | 6 | 0.0013297 | 0.00033325 | 0 | 0 |  | 1 | TRUE | wye
4 | LV_565-4_0_2_load_122 | 7 | 0.0053885 | 0.0013505 | 0 | 0 |  | 1 | TRUE | wye
5 | LV_565-4_0_2_load_119 | 9 | 0.001396 | 0.00034987 | 0 | 0 |  | 1 | TRUE | wye
6 | LV_565-4_0_2_load_150 | 10 | 0.00091124 | 0.00022838 | 0 | 0 |  | 1 | TRUE | wye
7 | LV_565-4_0_2_load_118 | 11 | 0.0004814 | 0.00012065 | 0 | 0 |  | 1 | TRUE | wye
8 | LV_565-4_0_2_load_116 | 12 | 0.00076474 | 0.00019166 | 0 | 0 |  | 1 | TRUE | wye
9 | LV_565-4_0_2_load_82 | 15 | 0.0033431 | 0.00083786 | 0 | 0 |  | 1 | TRUE | wye
10 | LV_565-4_0_2_load_113 | 17 | 0.0036493 | 0.0009146 | 0 | 0 |  | 1 | TRUE | wye
11 | LV_565-4_0_2_load_114 | 18 | 0.0005477 | 0.00013727 | 0 | 0 |  | 1 | TRUE | wye
12 | LV_565-4_0_2_load_112 | 19 | 0.0016133 | 0.00040434 | 0 | 0 |  | 1 | TRUE | wye
13 | LV_565-4_0_2_load_110 | 22 | 0.0016794 | 0.0004209 | 0 | 0 |  | 1 | TRUE | wye
14 | LV_565-4_0_2_load_107 | 26 | 0.018764 | 0.0047026 | 0 | 0 |  | 1 | TRUE | wye
15 | LV_565-4_0_2_load_89 | 27 | 0.0048463 | 0.0012146 | 0 | 0 |  | 1 | TRUE | wye
16 | LV_565-4_0_2_load_95 | 29 | 0.0010379 | 0.00026011 | 0 | 0 |  | 1 | TRUE | wye
17 | LV_565-4_0_2_load_96 | 31 | 0.0011027 | 0.00027637 | 0 | 0 |  | 1 | TRUE | wye
18 | LV_565-4_0_2_load_65 | 32 | 0.0022076 | 0.00055327 | 0 | 0 |  | 1 | TRUE | wye
19 | LV_565-4_0_2_load_103 | 33 | 0.022682 | 0.0056846 | 0 | 0 |  | 1 | TRUE | wye
20 | LV_565-4_0_2_load_143 | 34 | 0.00024892 | 6.2386e-05 | 0 | 0 |  | 1 | TRUE | wye
21 | LV_565-4_0_2_load_139 | 35 | 0.0035212 | 0.0008825 | 0 | 0 |  | 1 | TRUE | wye
22 | LV_565-4_0_2_load_117 | 37 | 0.00049219 | 0.00012336 | 0 | 0 |  | 1 | TRUE | wye
23 | LV_565-4_0_2_load_83 | 38 | 0.0031181 | 0.00078148 | 0 | 0 |  | 1 | TRUE | wye
24 | LV_565-4_0_2_load_115 | 39 | 0.0012942 | 0.00032435 | 0 | 0 |  | 1 | TRUE | wye
25 | LV_565-4_0_2_load_87 | 40 | 0.0027158 | 0.00068065 | 0 | 0 |  | 1 | TRUE | wye
26 | LV_565-4_0_2_load_94 | 41 | 0.00086688 | 0.00021726 | 0 | 0 |  | 1 | TRUE | wye
27 | LV_565-4_0_2_load_63 | 43 | 0.0019753 | 0.00049506 | 0 | 0 |  | 1 | TRUE | wye
28 | LV_565-4_0_2_load_28 | 45 | 0.00032102 | 8.0455e-05 | 0 | 0 |  | 1 | TRUE | wye
29 | LV_565-4_0_2_load_29 | 46 | 0.00019493 | 4.8855e-05 | 0 | 0 |  | 1 | TRUE | wye
30 | LV_565-4_0_2_load_30 | 47 | 0.00023318 | 5.844e-05 | 0 | 0 |  | 1 | TRUE | wye
31 | LV_565-4_0_2_load_31 | 48 | 0.0014335 | 0.00035928 | 0 | 0 |  | 1 | TRUE | wye
32 | LV_565-4_0_2_load_32 | 49 | 0.0003079 | 7.7167e-05 | 0 | 0 |  | 1 | TRUE | wye
33 | LV_565-4_0_2_load_140 | 50 | 0.00017099 | 4.2854e-05 | 0 | 0 |  | 1 | TRUE | wye
34 | LV_565-4_0_2_load_124 | 51 | 0.0017085 | 0.0004282 | 0 | 0 |  | 1 | TRUE | wye
35 | LV_565-4_0_2_load_128 | 53 | 0.0012963 | 0.00032489 | 0 | 0 |  | 1 | TRUE | wye
36 | LV_565-4_0_2_load_34 | 54 | 0.00021723 | 5.4443e-05 | 0 | 0 |  | 1 | TRUE | wye
37 | LV_565-4_0_2_load_35 | 55 | 0.00078701 | 0.00019724 | 0 | 0 |  | 1 | TRUE | wye
38 | LV_565-4_0_2_load_37 | 57 | 0.00022765 | 5.7053e-05 | 0 | 0 |  | 1 | TRUE | wye
39 | LV_565-4_0_2_load_44 | 58 | 0.00015576 | 3.9037e-05 | 0 | 0 |  | 1 | TRUE | wye
40 | LV_565-4_0_2_load_45 | 59 | 0.0001564 | 3.9197e-05 | 0 | 0 |  | 1 | TRUE | wye
41 | LV_565-4_0_2_load_39 | 60 | 0.00070619 | 0.00017699 | 0 | 0 |  | 1 | TRUE | wye
42 | LV_565-4_0_2_load_144 | 64 | 0.00015617 | 3.9141e-05 | 0 | 0 |  | 1 | TRUE | wye
43 | LV_565-4_0_2_load_147 | 65 | 0.0001777 | 4.4535e-05 | 0 | 0 |  | 1 | TRUE | wye
44 | LV_565-4_0_2_load_58 | 66 | 0.0023575 | 0.00059085 | 0 | 0 |  | 1 | TRUE | wye
45 | LV_565-4_0_2_load_59 | 67 | 0.0014238 | 0.00035685 | 0 | 0 |  | 1 | TRUE | wye
46 | LV_565-4_0_2_load_60 | 68 | 0.0018867 | 0.00047285 | 0 | 0 |  | 1 | TRUE | wye
47 | LV_565-4_0_2_load_61 | 69 | 0.0027322 | 0.00068475 | 0 | 0 |  | 1 | TRUE | wye
48 | LV_565-4_0_2_load_62 | 70 | 0.0033615 | 0.00084247 | 0 | 0 |  | 1 | TRUE | wye
49 | LV_565-4_0_2_load_108 | 72 | 0.0025335 | 0.00063494 | 0 | 0 |  | 1 | TRUE | wye
50 | LV_565-4_0_2_load_93 | 73 | 0.004407 | 0.0011045 | 0 | 0 |  | 1 | TRUE | wye
51 | LV_565-4_0_2_load_64 | 74 | 0.0013214 | 0.00033118 | 0 | 0 |  | 1 | TRUE | wye
52 | LV_565-4_0_2_load_66 | 75 | 0.0022125 | 0.0005545 | 0 | 0 |  | 1 | TRUE | wye
53 | LV_565-4_0_2_load_67 | 76 | 0.0061061 | 0.0015303 | 0 | 0 |  | 1 | TRUE | wye
54 | LV_565-4_0_2_load_100 | 80 | 0.0017873 | 0.00044794 | 0 | 0 |  | 1 | TRUE | wye
55 | LV_565-4_0_2_load_148 | 82 | 0.0036182 | 0.0009068 | 0 | 0 |  | 1 | TRUE | wye
56 | LV_565-4_0_2_load_101 | 83 | 0.0021045 | 0.00052743 | 0 | 0 |  | 1 | TRUE | wye
57 | LV_565-4_0_2_load_138 | 84 | 0.0113 | 0.0028321 | 0 | 0 |  | 1 | TRUE | wye
58 | LV_565-4_0_2_load_71 | 85 | 0.0025892 | 0.00064891 | 0 | 0 |  | 1 | TRUE | wye
59 | LV_565-4_0_2_load_72 | 86 | 0.0013951 | 0.00034964 | 0 | 0 |  | 1 | TRUE | wye
60 | LV_565-4_0_2_load_73 | 87 | 0.0017796 | 0.00044601 | 0 | 0 |  | 1 | TRUE | wye
61 | LV_565-4_0_2_load_74 | 88 | 0.0035093 | 0.00087952 | 0 | 0 |  | 1 | TRUE | wye
62 | LV_565-4_0_2_load_75 | 89 | 0.0022717 | 0.00056934 | 0 | 0 |  | 1 | TRUE | wye
63 | LV_565-4_0_2_load_106 | 90 | 0.0013981 | 0.00035041 | 0 | 0 |  | 1 | TRUE | wye
64 | LV_565-4_0_2_load_91 | 91 | 0.0013266 | 0.00033249 | 0 | 0 |  | 1 | TRUE | wye
65 | LV_565-4_0_2_load_92 | 93 | 0.0011366 | 0.00028486 | 0 | 0 |  | 1 | TRUE | wye
66 | LV_565-4_0_2_load_76 | 94 | 0.0011811 | 0.00029602 | 0 | 0 |  | 1 | TRUE | wye
67 | LV_565-4_0_2_load_77 | 95 | 0.0025316 | 0.00063448 | 0 | 0 |  | 1 | TRUE | wye
68 | LV_565-4_0_2_load_79 | 97 | 0.00097389 | 0.00024408 | 0 | 0 |  | 1 | TRUE | wye
69 | LV_565-4_0_2_load_81 | 98 | 0.0018089 | 0.00045336 | 0 | 0 |  | 1 | TRUE | wye
70 | LV_565-4_0_2_load_109 | 99 | 0.0020096 | 0.00050366 | 0 | 0 |  | 1 | TRUE | wye
71 | LV_565-4_0_2_load_132 | 100 | 0.0012587 | 0.00031546 | 0 | 0 |  | 1 | TRUE | wye
72 | LV_565-4_0_2_load_137 | 101 | 0.001623 | 0.00040676 | 0 | 0 |  | 1 | TRUE | wye
73 | LV_565-4_0_2_load_130 | 102 | 0.0010723 | 0.00026875 | 0 | 0 |  | 1 | TRUE | wye
74 | LV_565-4_0_2_load_84 | 103 | 0.0068742 | 0.0017228 | 0 | 0 |  | 1 | TRUE | wye
75 | LV_565-4_0_2_load_85 | 106 | 0.0026034 | 0.00065246 | 0 | 0 |  | 1 | TRUE | wye
76 | LV_565-4_0_2_load_86 | 107 | 0.0019247 | 0.00048237 | 0 | 0 |  | 1 | TRUE | wye
77 | LV_565-4_0_2_load_88 | 108 | 0.0047016 | 0.0011783 | 0 | 0 |  | 1 | TRUE | wye
78 | LV_565-4_0_2_load_105 | 109 | 0.0010478 | 0.0002626 | 0 | 0 |  | 1 | TRUE | wye
79 | LV_565-4_0_2_load_135 | 110 | 0.001397 | 0.00035013 | 0 | 0 |  | 1 | TRUE | wye
80 | LV_565-4_0_2_load_123 | 111 | 0.00097153 | 0.00024349 | 0 | 0 |  | 1 | TRUE | wye
81 | LV_565-4_0_2_load_129 | 113 | 0.001258 | 0.00031527 | 0 | 0 |  | 1 | TRUE | wye
82 | LV_565-4_0_2_load_125 | 114 | 0.0011041 | 0.00027671 | 0 | 0 |  | 1 | TRUE | wye
83 | LV_565-4_0_2_load_126 | 115 | 0.0011449 | 0.00028694 | 0 | 0 |  | 1 | TRUE | wye
84 | LV_565-4_0_2_load_131 | 116 | 0.00082547 | 0.00020688 | 0 | 0 |  | 1 | TRUE | wye
85 | LV_565-4_0_2_load_133 | 117 | 0.0022452 | 0.00056269 | 0 | 0 |  | 1 | TRUE | wye
86 | LV_565-4_0_2_load_134 | 118 | 0.0010953 | 0.00027451 | 0 | 0 |  | 1 | TRUE | wye
87 | LV_565-4_0_2_load_136 | 119 | 0.0036492 | 0.00091457 | 0 | 0 |  | 1 | TRUE | wye

## ext_grid
| name | bus | vm_pu | va_degree | slack_weight | in_service
0 |  | 26 | 1 | 0 | 1 | TRUE

## line
| name | std_type | from_bus | to_bus | length_km | r_ohm_per_km | x_ohm_per_km | c_nf_per_km | g_us_per_km | max_i_ka | df | parallel | type | in_service
0 | LV_565-4_0_2_line_0 | NAYY 4x150 SE | 0 | 1 | 0.020879 | 0.208 | 0.08 | 261 | 0 | 0.27 | 1 | 1 | cs | TRUE
1 | LV_565-4_0_2_line_1 | NAYY 4x150 SE | 1 | 2 | 0.0091455 | 0.208 | 0.08 | 261 | 0 | 0.27 | 1 | 1 | cs | TRUE
2 | LV_565-4_0_2_line_2 | NAYY 4x150 SE | 2 | 3 | 0.19524 | 0.208 | 0.08 | 261 | 0 | 0.27 | 1 | 1 | cs | TRUE
3 | LV_565-4_0_2_line_3 | NAYY 4x150 SE | 2 | 4 | 0.054831 | 0.208 | 0.08 | 261 | 0 | 0.27 | 1 | 1 | cs | TRUE
4 | LV_565-4_0_2_line_4 | NAYY 4x150 SE | 3 | 10 | 0.10304 | 0.208 | 0.08 | 261 | 0 | 0.27 | 1 | 1 | cs | TRUE
5 | LV_565-4_0_2_line_5 | NAYY 4x150 SE | 4 | 34 | 0.1447 | 0.208 | 0.08 | 261 | 0 | 0.27 | 1 | 1 | cs | TRUE
6 | LV_565-4_0_2_line_6 | NAYY 4x150 SE | 5 | 6 | 0.06801 | 0.208 | 0.08 | 261 | 0 | 0.27 | 1 | 1 | cs | TRUE
7 | LV_565-4_0_2_line_7 | NAYY 4x150 SE | 5 | 7 | 0.090971 | 0.208 | 0.08 | 261 | 0 | 0.27 | 1 | 1 | cs | TRUE
8 | LV_565-4_0_2_line_8 | NAYY 4x150 SE | 5 | 8 | 0.19838 | 0.208 | 0.08 | 261 | 0 | 0.27 | 1 | 1 | cs | TRUE
9 | LV_565-4_0_2_line_9 | NAYY 4x150 SE | 5 | 9 | 0.024726 | 0.208 | 0.08 | 261 | 0 | 0.27 | 1 | 1 | cs | TRUE
10 | LV_565-4_0_2_line_10 | NAYY 4x150 SE | 6 | 23 | 0.027259 | 0.208 | 0.08 | 261 | 0 | 0.27 | 1 | 1 | cs | TRUE
11 | LV_565-4_0_2_line_11 | NAYY 4x150 SE | 7 | 35 | 0.015721 | 0.208 | 0.08 | 261 | 0 | 0.27 | 1 | 1 | cs | TRUE
12 | LV_565-4_0_2_line_12 | NAYY 4x150 SE | 8 | 11 | 0.021939 | 0.208 | 0.08 | 261 | 0 | 0.27 | 1 | 1 | cs | TRUE
13 | LV_565-4_0_2_line_13 | NAYY 4x150 SE | 8 | 12 | 0.046968 | 0.208 | 0.08 | 261 | 0 | 0.27 | 1 | 1 | cs | TRUE
14 | LV_565-4_0_2_line_14 | NAYY 4x150 SE | 9 | 36 | 0.019397 | 0.208 | 0.08 | 261 | 0 | 0.27 | 1 | 1 | cs | TRUE
15 | LV_565-4_0_2_line_15 | NAYY 4x150 SE | 12 | 37 | 0.013755 | 0.208 | 0.08 | 261 | 0 | 0.27 | 1 | 1 | cs | TRUE
16 | LV_565-4_0_2_line_16 | NAYY 4x150 SE | 13 | 14 | 0.005507 | 0.208 | 0.08 | 261 | 0 | 0.27 | 1 | 1 | cs | TRUE
17 | LV_565-4_0_2_line_17 | NAYY 4x150 SE | 13 | 15 | 0.07306 | 0.208 | 0.08 | 261 | 0 | 0.27 | 1 | 1 | cs | TRUE
18 | LV_565-4_0_2_line_18 | NAYY 4x150 SE | 14 | 25 | 0.10013 | 0.208 | 0.08 | 261 | 0 | 0.27 | 1 | 2 | cs | TRUE
19 | LV_565-4_0_2_line_19 | NAYY 4x150 SE | 14 | 27 | 0.020609 | 0.208 | 0.08 | 261 | 0 | 0.27 | 1 | 2 | cs | TRUE
20 | LV_565-4_0_2_line_20 | NAYY 4x150 SE | 15 | 38 | 0.025809 | 0.208 | 0.08 | 261 | 0 | 0.27 | 1 | 1 | cs | TRUE
21 | LV_565-4_0_2_line_21 | NAYY 4x150 SE | 16 | 17 | 0.0075554 | 0.208 | 0.08 | 261 | 0 | 0.27 | 1 | 1 | cs | TRUE
22 | LV_565-4_0_2_line_22 | NAYY 4x150 SE | 16 | 18 | 0.074715 | 0.208 | 0.08 | 261 | 0 | 0.27 | 1 | 1 | cs | TRUE
23 | LV_565-4_0_2_line_23 | NAYY 4x150 SE | 16 | 19 | 0.016591 | 0.208 | 0.08 | 261 | 0 | 0.27 | 1 | 1 | cs | TRUE
24 | LV_565-4_0_2_line_24 | NAYY 4x150 SE | 18 | 39 | 0.029091 | 0.208 | 0.08 | 261 | 0 | 0.27 | 1 | 1 | cs | TRUE
25 | LV_565-4_0_2_line_25 | NAYY 4x150 SE | 19 | 21 | 0.083739 | 0.208 | 0.08 | 261 | 0 | 0.27 | 1 | 1 | cs | TRUE
26 | LV_565-4_0_2_line_26 | NAYY 4x150 SE | 20 | 21 | 0.016312 | 0.208 | 0.08 | 261 | 0 | 0.27 | 1 | 1 | cs | TRUE
27 | LV_565-4_0_2_line_27 | NAYY 4x150 SE | 20 | 22 | 0.04373 | 0.208 | 0.08 | 261 | 0 | 0.27 | 1 | 1 | cs | TRUE
28 | LV_565-4_0_2_line_28 | NAYY 4x150 SE | 23 | 24 | 0.058028 | 0.208 | 0.08 | 261 | 0 | 0.27 | 1 | 1 | cs | TRUE
29 | LV_565-4_0_2_line_29 | NAYY 4x150 SE | 24 | 25 | 0.029863 | 0.208 | 0.08 | 261 | 0 | 0.27 | 1 | 2 | cs | TRUE
30 | LV_565-4_0_2_line_30 | NAYY 4x150 SE | 24 | 26 | 0.0285 | 0.208 | 0.08 | 261 | 0 | 0.27 | 1 | 2 | cs | TRUE
31 | LV_565-4_0_2_line_31 | NAYY 4x150 SE | 25 | 33 | 0.033738 | 0.208 | 0.08 | 261 | 0 | 0.27 | 1 | 1 | cs | TRUE
32 | LV_565-4_0_2_line_32 | NAYY 4x150 SE | 27 | 40 | 0.016198 | 0.208 | 0.08 | 261 | 0 | 0.27 | 1 | 2 | cs | TRUE
33 | LV_565-4_0_2_line_33 | NAYY 4x150 SE | 28 | 29 | 0.024763 | 0.208 | 0.08 | 261 | 0 | 0.27 | 1 | 1 | cs | TRUE
34 | LV_565-4_0_2_line_34 | NAYY 4x150 SE | 28 | 30 | 0.12574 | 0.208 | 0.08 | 261 | 0 | 0.27 | 1 | 1 | cs | TRUE
35 | LV_565-4_0_2_line_35 | NAYY 4x150 SE | 28 | 31 | 0.0336 | 0.208 | 0.08 | 261 | 0 | 0.27 | 1 | 1 | cs | TRUE
36 | LV_565-4_0_2_line_36 | NAYY 4x150 SE | 29 | 41 | 0.039881 | 0.208 | 0.08 | 261 | 0 | 0.27 | 1 | 1 | cs | TRUE
37 | LV_565-4_0_2_line_37 | NAYY 4x150 SE | 30 | 32 | 0.026688 | 0.208 | 0.08 | 261 | 0 | 0.27 | 1 | 1 | cs | TRUE
38 | LV_565-4_0_2_line_38 | NAYY 4x150 SE | 31 | 42 | 0.021572 | 0.208 | 0.08 | 261 | 0 | 0.27 | 1 | 1 | cs | TRUE
39 | LV_565-4_0_2_line_39 | NAYY 4x150 SE | 32 | 43 | 0.0063713 | 0.208 | 0.08 | 261 | 0 | 0.27 | 1 | 1 | cs | TRUE
40 | LV_565-4_0_2_line_40 | NAYY 4x150 SE | 33 | 44 | 0.022056 | 0.208 | 0.08 | 261 | 0 | 0.27 | 1 | 1 | cs | TRUE
41 | LV_565-4_0_2_line_41 | NAYY 4x150 SE | 34 | 64 | 0.043612 | 0.208 | 0.08 | 261 | 0 | 0.27 | 1 | 1 | cs | TRUE
42 | LV_565-4_0_2_line_42 | NAYY 4x150 SE | 36 | 111 | 0.01031 | 0.208 | 0.08 | 261 | 0 | 0.27 | 1 | 1 | cs | TRUE
43 | LV_565-4_0_2_line_43 | NAYY 4x150 SE | 38 | 103 | 0.025807 | 0.208 | 0.08 | 261 | 0 | 0.27 | 1 | 1 | cs | TRUE
44 | LV_565-4_0_2_line_44 | NAYY 4x150 SE | 39 | 105 | 0.094376 | 0.208 | 0.08 | 261 | 0 | 0.27 | 1 | 1 | cs | TRUE
45 | LV_565-4_0_2_line_45 | NAYY 4x150 SE | 40 | 106 | 0.021068 | 0.208 | 0.08 | 261 | 0 | 0.27 | 1 | 2 | cs | TRUE
46 | LV_565-4_0_2_line_46 | NAYY 4x150 SE | 41 | 108 | 0.082284 | 0.208 | 0.08 | 261 | 0 | 0.27 | 1 | 2 | cs | TRUE
47 | LV_565-4_0_2_line_47 | NAYY 4x150 SE | 42 | 104 | 0.19953 | 0.208 | 0.08 | 261 | 0 | 0.27 | 1 | 1 | cs | TRUE
48 | LV_565-4_0_2_line_48 | NAYY 4x150 SE | 43 | 74 | 0.01692 | 0.208 | 0.08 | 261 | 0 | 0.27 | 1 | 1 | cs | TRUE
49 | LV_565-4_0_2_line_49 | NAYY 4x150 SE | 44 | 81 | 0.028075 | 0.208 | 0.08 | 261 | 0 | 0.27 | 1 | 1 | cs | TRUE
50 | LV_565-4_0_2_line_50 | NAYY 4x150 SE | 45 | 46 | 0.077514 | 0.208 | 0.08 | 261 | 0 | 0.27 | 1 | 1 | cs | TRUE
51 | LV_565-4_0_2_line_51 | NAYY 4x150 SE | 45 | 47 | 0.008504 | 0.208 | 0.08 | 261 | 0 | 0.27 | 1 | 1 | cs | TRUE
52 | LV_565-4_0_2_line_52 | NAYY 4x150 SE | 46 | 48 | 0.16565 | 0.208 | 0.08 | 261 | 0 | 0.27 | 1 | 1 | cs | TRUE
53 | LV_565-4_0_2_line_53 | NAYY 4x150 SE | 47 | 49 | 0.015684 | 0.208 | 0.08 | 261 | 0 | 0.27 | 1 | 1 | cs | TRUE
54 | LV_565-4_0_2_line_54 | NAYY 4x150 SE | 48 | 50 | 0.016802 | 0.208 | 0.08 | 261 | 0 | 0.27 | 1 | 1 | cs | TRUE
55 | LV_565-4_0_2_line_55 | NAYY 4x150 SE | 49 | 51 | 0.067273 | 0.208 | 0.08 | 261 | 0 | 0.27 | 1 | 1 | cs | TRUE
56 | LV_565-4_0_2_line_56 | NAYY 4x150 SE | 50 | 52 | 0.021827 | 0.208 | 0.08 | 261 | 0 | 0.27 | 1 | 1 | cs | TRUE
57 | LV_565-4_0_2_line_57 | NAYY 4x150 SE | 51 | 53 | 0.013786 | 0.208 | 0.08 | 261 | 0 | 0.27 | 1 | 1 | cs | TRUE
58 | LV_565-4_0_2_line_58 | NAYY 4x150 SE | 52 | 61 | 0.11152 | 0.208 | 0.08 | 261 | 0 | 0.27 | 1 | 1 | cs | TRUE
59 | LV_565-4_0_2_line_59 | NAYY 4x150 SE | 53 | 115 | 0.022745 | 0.208 | 0.08 | 261 | 0 | 0.27 | 1 | 1 | cs | TRUE
60 | LV_565-4_0_2_line_60 | NAYY 4x150 SE | 54 | 55 | 0.23618 | 0.208 | 0.08 | 261 | 0 | 0.27 | 1 | 1 | cs | TRUE
61 | LV_565-4_0_2_line_61 | NAYY 4x150 SE | 54 | 56 | 0.012441 | 0.208 | 0.08 | 261 | 0 | 0.27 | 1 | 1 | cs | TRUE
62 | LV_565-4_0_2_line_62 | NAYY 4x150 SE | 56 | 57 | 0.19543 | 0.208 | 0.08 | 261 | 0 | 0.27 | 1 | 1 | cs | TRUE
63 | LV_565-4_0_2_line_63 | NAYY 4x150 SE | 57 | 58 | 0.0076983 | 0.208 | 0.08 | 261 | 0 | 0.27 | 1 | 1 | cs | TRUE
64 | LV_565-4_0_2_line_64 | NAYY 4x150 SE | 58 | 59 | 0.027684 | 0.208 | 0.08 | 261 | 0 | 0.27 | 1 | 1 | cs | TRUE
65 | LV_565-4_0_2_line_65 | NAYY 4x150 SE | 59 | 65 | 0.083293 | 0.208 | 0.08 | 261 | 0 | 0.27 | 1 | 1 | cs | TRUE
66 | LV_565-4_0_2_line_66 | NAYY 4x150 SE | 60 | 61 | 0.017384 | 0.208 | 0.08 | 261 | 0 | 0.27 | 1 | 1 | cs | TRUE
67 | LV_565-4_0_2_line_67 | NAYY 4x150 SE | 61 | 62 | 0.2021 | 0.208 | 0.08 | 261 | 0 | 0.27 | 1 | 1 | cs | TRUE
68 | LV_565-4_0_2_line_68 | NAYY 4x150 SE | 61 | 63 | 0.28975 | 0.208 | 0.08 | 261 | 0 | 0.27 | 1 | 1 | cs | TRUE
69 | LV_565-4_0_2_line_69 | NAYY 4x150 SE | 62 | 64 | 0.092181 | 0.208 | 0.08 | 261 | 0 | 0.27 | 1 | 1 | cs | TRUE
70 | LV_565-4_0_2_line_70 | NAYY 4x150 SE | 63 | 65 | 0.16242 | 0.208 | 0.08 | 261 | 0 | 0.27 | 1 | 1 | cs | TRUE
71 | LV_565-4_0_2_line_71 | NAYY 4x150 SE | 66 | 67 | 0.0037235 | 0.208 | 0.08 | 261 | 0 | 0.27 | 1 | 1 | cs | TRUE
72 | LV_565-4_0_2_line_72 | NAYY 4x150 SE | 66 | 68 | 0.020236 | 0.208 | 0.08 | 261 | 0 | 0.27 | 1 | 1 | cs | TRUE
73 | LV_565-4_0_2_line_73 | NAYY 4x150 SE | 67 | 69 | 0.022064 | 0.208 | 0.08 | 261 | 0 | 0.27 | 1 | 1 | cs | TRUE
74 | LV_565-4_0_2_line_74 | NAYY 4x150 SE | 68 | 70 | 0.005878 | 0.208 | 0.08 | 261 | 0 | 0.27 | 1 | 1 | cs | TRUE
75 | LV_565-4_0_2_line_75 | NAYY 4x150 SE | 69 | 71 | 0.019379 | 0.208 | 0.08 | 261 | 0 | 0.27 | 1 | 1 | cs | TRUE
76 | LV_565-4_0_2_line_76 | NAYY 4x150 SE | 71 | 72 | 0.039368 | 0.208 | 0.08 | 261 | 0 | 0.27 | 1 | 1 | cs | TRUE
77 | LV_565-4_0_2_line_77 | NAYY 4x150 SE | 71 | 73 | 0.018781 | 0.208 | 0.08 | 261 | 0 | 0.27 | 1 | 1 | cs | TRUE
78 | LV_565-4_0_2_line_78 | NAYY 4x150 SE | 72 | 84 | 0.011495 | 0.208 | 0.08 | 261 | 0 | 0.27 | 1 | 1 | cs | TRUE
79 | LV_565-4_0_2_line_79 | NAYY 4x150 SE | 73 | 97 | 0.0070396 | 0.208 | 0.08 | 261 | 0 | 0.27 | 1 | 1 | cs | TRUE
80 | LV_565-4_0_2_line_80 | NAYY 4x150 SE | 74 | 75 | 0.0077751 | 0.208 | 0.08 | 261 | 0 | 0.27 | 1 | 1 | cs | TRUE
81 | LV_565-4_0_2_line_81 | NAYY 4x150 SE | 75 | 76 | 0.068131 | 0.208 | 0.08 | 261 | 0 | 0.27 | 1 | 1 | cs | TRUE
82 | LV_565-4_0_2_line_82 | NAYY 4x150 SE | 76 | 77 | 0.10268 | 0.208 | 0.08 | 261 | 0 | 0.27 | 1 | 1 | cs | TRUE
83 | LV_565-4_0_2_line_83 | NAYY 4x150 SE | 77 | 78 | 0.02231 | 0.208 | 0.08 | 261 | 0 | 0.27 | 1 | 1 | cs | TRUE
84 | LV_565-4_0_2_line_84 | NAYY 4x150 SE | 78 | 79 | 0.18642 | 0.208 | 0.08 | 261 | 0 | 0.27 | 1 | 1 | cs | TRUE
85 | LV_565-4_0_2_line_85 | NAYY 4x150 SE | 78 | 80 | 0.11197 | 0.208 | 0.08 | 261 | 0 | 0.27 | 1 | 1 | cs | TRUE
86 | LV_565-4_0_2_line_86 | NAYY 4x150 SE | 79 | 82 | 0.10152 | 0.208 | 0.08 | 261 | 0 | 0.27 | 1 | 1 | cs | TRUE
87 | LV_565-4_0_2_line_87 | NAYY 4x150 SE | 80 | 83 | 0.016974 | 0.208 | 0.08 | 261 | 0 | 0.27 | 1 | 1 | cs | TRUE
88 | LV_565-4_0_2_line_88 | NAYY 4x150 SE | 81 | 84 | 0.023613 | 0.208 | 0.08 | 261 | 0 | 0.27 | 1 | 1 | cs | TRUE
89 | LV_565-4_0_2_line_89 | NAYY 4x150 SE | 85 | 86 | 0.011894 | 0.208 | 0.08 | 261 | 0 | 0.27 | 1 | 1 | cs | TRUE
90 | LV_565-4_0_2_line_90 | NAYY 4x150 SE | 85 | 87 | 0.0083578 | 0.208 | 0.08 | 261 | 0 | 0.27 | 1 | 1 | cs | TRUE
91 | LV_565-4_0_2_line_91 | NAYY 4x150 SE | 86 | 88 | 0.011489 | 0.208 | 0.08 | 261 | 0 | 0.27 | 1 | 1 | cs | TRUE
92 | LV_565-4_0_2_line_92 | NAYY 4x150 SE | 87 | 89 | 0.014656 | 0.208 | 0.08 | 261 | 0 | 0.27 | 1 | 1 | cs | TRUE
93 | LV_565-4_0_2_line_93 | NAYY 4x150 SE | 88 | 90 | 0.0056874 | 0.208 | 0.08 | 261 | 0 | 0.27 | 1 | 1 | cs | TRUE
94 | LV_565-4_0_2_line_94 | NAYY 4x150 SE | 89 | 91 | 0.0038705 | 0.208 | 0.08 | 261 | 0 | 0.27 | 1 | 1 | cs | TRUE
95 | LV_565-4_0_2_line_95 | NAYY 4x150 SE | 90 | 92 | 0.0089275 | 0.208 | 0.08 | 261 | 0 | 0.27 | 1 | 1 | cs | TRUE
96 | LV_565-4_0_2_line_96 | NAYY 4x150 SE | 91 | 93 | 0.0012351 | 0.208 | 0.08 | 261 | 0 | 0.27 | 1 | 1 | cs | TRUE
97 | LV_565-4_0_2_line_97 | NAYY 4x150 SE | 92 | 99 | 0.010082 | 0.208 | 0.08 | 261 | 0 | 0.27 | 1 | 1 | cs | TRUE
98 | LV_565-4_0_2_line_98 | NAYY 4x150 SE | 92 | 96 | 0.027904 | 0.208 | 0.08 | 261 | 0 | 0.27 | 1 | 1 | cs | TRUE
99 | LV_565-4_0_2_line_99 | NAYY 4x150 SE | 93 | 109 | 0.0065371 | 0.208 | 0.08 | 261 | 0 | 0.27 | 1 | 1 | cs | TRUE
100 | LV_565-4_0_2_line_100 | NAYY 4x150 SE | 94 | 95 | 0.0016042 | 0.208 | 0.08 | 261 | 0 | 0.27 | 1 | 1 | cs | TRUE
101 | LV_565-4_0_2_line_101 | NAYY 4x150 SE | 94 | 96 | 0.010199 | 0.208 | 0.08 | 261 | 0 | 0.27 | 1 | 1 | cs | TRUE
102 | LV_565-4_0_2_line_102 | NAYY 4x150 SE | 95 | 97 | 0.021602 | 0.208 | 0.08 | 261 | 0 | 0.27 | 1 | 1 | cs | TRUE
103 | LV_565-4_0_2_line_103 | NAYY 4x150 SE | 96 | 98 | 0.013781 | 0.208 | 0.08 | 261 | 0 | 0.27 | 1 | 1 | cs | TRUE
104 | LV_565-4_0_2_line_104 | NAYY 4x150 SE | 98 | 100 | 0.020335 | 0.208 | 0.08 | 261 | 0 | 0.27 | 1 | 1 | cs | TRUE
105 | LV_565-4_0_2_line_105 | NAYY 4x150 SE | 99 | 101 | 0.014408 | 0.208 | 0.08 | 261 | 0 | 0.27 | 1 | 1 | cs | TRUE
106 | LV_565-4_0_2_line_106 | NAYY 4x150 SE | 100 | 102 | 0.0011881 | 0.208 | 0.08 | 261 | 0 | 0.27 | 1 | 1 | cs | TRUE
107 | LV_565-4_0_2_line_107 | NAYY 4x150 SE | 101 | 110 | 0.0094191 | 0.208 | 0.08 | 261 | 0 | 0.27 | 1 | 1 | cs | TRUE
108 | LV_565-4_0_2_line_108 | NAYY 4x150 SE | 102 | 116 | 0.019093 | 0.208 | 0.08 | 261 | 0 | 0.27 | 1 | 1 | cs | TRUE
109 | LV_565-4_0_2_line_109 | NAYY 4x150 SE | 104 | 105 | 0.029942 | 0.208 | 0.08 | 261 | 0 | 0.27 | 1 | 1 | cs | TRUE
110 | LV_565-4_0_2_line_110 | NAYY 4x150 SE | 106 | 107 | 0.0034085 | 0.208 | 0.08 | 261 | 0 | 0.27 | 1 | 2 | cs | TRUE
111 | LV_565-4_0_2_line_111 | NAYY 4x150 SE | 107 | 108 | 0.027662 | 0.208 | 0.08 | 261 | 0 | 0.27 | 1 | 2 | cs | TRUE
112 | LV_565-4_0_2_line_112 | NAYY 4x150 SE | 110 | 118 | 0.003799 | 0.208 | 0.08 | 261 | 0 | 0.27 | 1 | 1 | cs | TRUE
113 | LV_565-4_0_2_line_113 | NAYY 4x150 SE | 111 | 112 | 0.0029842 | 0.208 | 0.08 | 261 | 0 | 0.27 | 1 | 1 | cs | TRUE
114 | LV_565-4_0_2_line_114 | NAYY 4x150 SE | 112 | 113 | 0.020437 | 0.208 | 0.08 | 261 | 0 | 0.27 | 1 | 1 | cs | TRUE
115 | LV_565-4_0_2_line_115 | NAYY 4x150 SE | 112 | 114 | 0.038664 | 0.208 | 0.08 | 261 | 0 | 0.27 | 1 | 1 | cs | TRUE
116 | LV_565-4_0_2_line_116 | NAYY 4x150 SE | 114 | 115 | 0.0044048 | 0.208 | 0.08 | 261 | 0 | 0.27 | 1 | 1 | cs | TRUE
117 | LV_565-4_0_2_line_117 | NAYY 4x150 SE | 116 | 117 | 0.007673 | 0.208 | 0.08 | 261 | 0 | 0.27 | 1 | 1 | cs | TRUE
118 | LV_565-4_0_2_line_118 | NAYY 4x150 SE | 118 | 119 | 0.0068076 | 0.208 | 0.08 | 261 | 0 | 0.27 | 1 | 1 | cs | TRUE

## trafo
| name | std_type | hv_bus | lv_bus | sn_mva | vn_hv_kv | vn_lv_kv | vk_percent | vkr_percent | pfe_kw | i0_percent | shift_degree | tap_side | tap_neutral | tap_min | tap_max | tap_step_percent | tap_step_degree | tap_pos | tap_phase_shifter | parallel | df | in_service
0 | LV_565-4_0_2_trafo_107 | 0.25 MVA 20/0.4 kV | 120 | 26 | 0.25 | 20 | 0.4 | 6 | 1.44 | 0.8 | 0.32 | 150 | hv | 0 | -2 | 2 | 2.5 | 0 | 0 | FALSE | 1 | 1 | TRUE

## line_geodata
| x0 | y0 | x1 | y1 | x2 | y2 | x3 | y3 | x4 | y4 | x5 | y5 | x6 | y6 | x7 | y7 | x8 | y8 | x9 | y9 | x10 | y10 | x11 | y11 | x12 | y12 | x13 | y13 | x14 | y14 | x15 | y15 | x16 | y16 | x17 | y17 | x18 | y18 | x19 | y19 | x20 | y20 | x21 | y21 | x22 | y22 | x23 | y23 | x24 | y24 | x25 | y25 | x26 | y26 | x27 | y27 | x28 | y28 | x29 | y29 | x30 | y30 | x31 | y31 | x32 | y32 | x33 | y33 | x34 | y34 | x35 | y35 | x36 | y36 | x37 | y37 | x38 | y38 | x39 | y39 | x40 | y40 | x41 | y41 | x42 | y42 | x43 | y43 | x44 | y44 | x45 | y45 | x46 | y46 | x47 | y47 | x48 | y48 | x49 | y49 | x50 | y50 | x51 | y51 | x52 | y52 | x53 | y53 | x54 | y54 | x55 | y55 | x56 | y56
0 | 2619409.4366 | 1149378.879 | 2619400.4931 | 1149380.5087 | 2619390.3963 | 1149386.5922
1 | 2619382.5628 | 1149391.312 | 2619390.3963 | 1149386.5922
2 | 2619194.9773 | 1149359.9535 | 2619239.7041 | 1149355.4379 | 2619273.5628 | 1149357.2244 | 2619294.9596 | 1149361.9506 | 2619304.0661 | 1149363.9695 | 2619329.0025 | 1149373.3761 | 2619354.3705 | 1149389.4096 | 2619369.0404 | 1149392.1802 | 2619382.5628 | 1149391.312
3 | 2619382.5628 | 1149391.312 | 2619386.4007 | 1149403.497 | 2619388.6592 | 1149412.631 | 2619396.1479 | 1149421.1259 | 2619399.7192 | 1149430.2529 | 2619393.5828 | 1149440.0047
4 | 2619194.9773 | 1149359.9535 | 2619197.5737 | 1149361.9071 | 2619201.6756 | 1149366.0222 | 2619205.4364 | 1149371.1923 | 2619208.2287 | 1149376.715 | 2619210.2717 | 1149383.7027 | 2619211.2789 | 1149390.4759 | 2619210.2201 | 1149399.9216 | 2619207.9092 | 1149412.0202 | 2619205.6066 | 1149423.9188 | 2619203.9226 | 1149436.842 | 2619202.6585 | 1149445.6646 | 2619197.2756 | 1149455.708
5 | 2619354.3542 | 1149565.4436 | 2619367.2987 | 1149552.3092 | 2619376.4716 | 1149545.4908 | 2619385.6706 | 1149530.5351 | 2619385.6978 | 1149522.0755 | 2619378.5546 | 1149506.4115 | 2619373.7099 | 1149489.7878 | 2619376.7067 | 1149472.1998 | 2619382.3 | 1149458.8667 | 2619388.8775 | 1149447.4822 | 2619393.5828 | 1149440.0047
6 | 2618807.8595 | 1149527.5081 | 2618804.7596 | 1149531.8895 | 2618803.4034 | 1149535.9762 | 2618802.4974 | 1149540.9758 | 2618802.1464 | 1149550.1459 | 2618802.1547 | 1149559.8063 | 2618801.4386 | 1149565.4402 | 2618799.3903 | 1149572.3594 | 2618796.5152 | 1149578.5647 | 2618793.3307 | 1149583.0347 | 2618790.1586 | 1149585.9708 | 2618785.578 | 1149587.6351
7 | 2618807.8595 | 1149527.5081 | 2618811.9999 | 1149551.3438 | 2618812.6519 | 1149561.3842 | 2618812.5708 | 1149567.7092 | 2618812.0514 | 1149574.2664 | 2618810.7905 | 1149579.7874 | 2618805.1611 | 1149592.843 | 2618797.8964 | 1149608.3725 | 2618796.6362 | 1149613.6935 | 2618796.4576 | 1149615.0018
8 | 2618807.8595 | 1149527.5081 | 2618803.7399 | 1149524.0825 | 2618777.0906 | 1149507.5137 | 2618769.8653 | 1149502.9446 | 2618764.3916 | 1149500.4597 | 2618775.5401 | 1149492.5904 | 2618789.6261 | 1149485.6641 | 2618808.5228 | 1149477.1854 | 2618830.7731 | 1149464.2149 | 2618849.2333 | 1149457.8915 | 2618860.0856 | 1149458.8925 | 2618874.4388 | 1149462.3279 | 2618879.7231 | 1149466.4687 | 2618883.3428 | 1149472.6497 | 2618882.5676 | 1149484.8533
9 | 2618807.8595 | 1149527.5081 | 2618814.4655 | 1149533.6761 | 2618816.8966 | 1149536.9742 | 2618818.912 | 1149540.6045 | 2618819.9981 | 1149544.3653 | 2618820.9218 | 1149547.766
10 | 2618760.0165 | 1149579.3072 | 2618773.0105 | 1149585.2505 | 2618780.9329 | 1149587.7985 | 2618785.578 | 1149587.6351
11 | 2618795.1555 | 1149630.6639 | 2618796.0705 | 1149617.8382 | 2618796.4576 | 1149615.0018
12 | 2618882.5676 | 1149484.8533 | 2618879.9749 | 1149489.0695 | 2618871.3615 | 1149503.7276
13 | 2618882.5676 | 1149484.8533 | 2618908.4916 | 1149482.9223 | 2618912.197 | 1149483.7565 | 2618914.8545 | 1149488.2782 | 2618916.7679 | 1149492.6085 | 2618917.7141 | 1149496.9025 | 2618917.2634 | 1149499.6645
14 | 2618826.3782 | 1149566.3738 | 2618823.9297 | 1149558.8402 | 2618820.9218 | 1149547.766
15 | 2618908.6153 | 1149509.6025 | 2618914.6015 | 1149505.308 | 2618916.8765 | 1149502.0357 | 2618917.2634 | 1149499.6645
16 | 2618636.2171 | 1149489.8135 | 2618637.1091 | 1149484.3802
17 | 2618637.1091 | 1149484.3802 | 2618620.2185 | 1149469.7432 | 2618591.4842 | 1149449.4003 | 2618577.2133 | 1149443.3417
18 | 2618636.2171 | 1149489.8135 | 2618653.2744 | 1149512.5884 | 2618680.7141 | 1149549.2245 | 2618687.754 | 1149559.1512 | 2618695.7111 | 1149570.348
19 | 2618636.2171 | 1149489.8135 | 2618616.4857 | 1149495.7645
20 | 2618577.2133 | 1149443.3417 | 2618574.9462 | 1149442.3793 | 2618555.9748 | 1149437.741 | 2618552.2065 | 1149437.1404
21 | 2618486.8692 | 1149353.5766 | 2618494.1745 | 1149351.6486
22 | 2618486.8692 | 1149353.5766 | 2618485.0786 | 1149354.1715 | 2618415.4423 | 1149375.496
23 | 2618486.8692 | 1149353.5766 | 2618478.3194 | 1149352.7168 | 2618472.0882 | 1149349.296 | 2618471.3726 | 1149348.7681
24 | 2618415.4423 | 1149375.496 | 2618393.9259 | 1149382.085 | 2618388.0312 | 1149385.0265
25 | 2618392.294 | 1149340.6151 | 2618416.8265 | 1149344.4917 | 2618425.9484 | 1149344.0749 | 2618444.568 | 1149338.3177 | 2618451.4501 | 1149337.2493 | 2618458.6832 | 1149339.4058 | 2618471.3726 | 1149348.7681
26 | 2618393.1958 | 1149324.3321 | 2618392.294 | 1149340.6151
27 | 2618393.1958 | 1149324.3321 | 2618403.0401 | 1149326.1852 | 2618436.6836 | 1149328.3393
28 | 2618721.6518 | 1149585.1578 | 2618750.0192 | 1149602.1652 | 2618756.0559 | 1149588.9552 | 2618760.0165 | 1149579.3072
29 | 2618695.7111 | 1149570.348 | 2618700.3882 | 1149572.2301 | 2618721.6518 | 1149585.1578
30 | 2618721.6518 | 1149585.1578 | 2618717.986 | 1149591.3606 | 2618716.7378 | 1149600.2834 | 2618727.8598 | 1149605.5023
31 | 2618695.7111 | 1149570.348 | 2618697.8239 | 1149574.7678 | 2618699.3234 | 1149578.9412 | 2618700.3241 | 1149585.5253 | 2618700.5781 | 1149592.7408 | 2618700.0842 | 1149603.2536
32 | 2618600.978 | 1149500.4417 | 2618616.4857 | 1149495.7645
33 | 2618405.6226 | 1149516.787 | 2618414.893 | 1149517.9046 | 2618429.3788 | 1149523.2058
34 | 2618405.6226 | 1149516.787 | 2618412.6818 | 1149525.535 | 2618434.2881 | 1149552.2251 | 2618439.8221 | 1149560.1236 | 2618452.1864 | 1149578.8261 | 2618470.6486 | 1149606.7518 | 2618478.7105 | 1149618.9492
35 | 2618405.6226 | 1149516.787 | 2618397.3202 | 1149515.3943 | 2618387.0363 | 1149514.307 | 2618372.1959 | 1149514.3253
36 | 2618468.6178 | 1149522.8658 | 2618448.333 | 1149525.8661 | 2618440.5934 | 1149526.2315 | 2618431.71 | 1149524.0589 | 2618429.3788 | 1149523.2058
37 | 2618478.7105 | 1149618.9492 | 2618481.5608 | 1149623.26 | 2618493.4048 | 1149641.2273
38 | 2618350.6238 | 1149514.3519 | 2618372.1959 | 1149514.3253
39 | 2618493.4048 | 1149641.2273 | 2618496.9114 | 1149646.5468
40 | 2618699.0571 | 1149625.2854 | 2618699.1234 | 1149623.7071 | 2618700.0842 | 1149603.2536
41 | 2619354.3542 | 1149565.4436 | 2619354.1821 | 1149565.6182 | 2619342.3616 | 1149584.145 | 2619337.0794 | 1149601.0698 | 2619334.1415 | 1149603.2531
42 | 2618826.3782 | 1149566.3738 | 2618829.5686 | 1149576.1774
43 | 2618526.6592 | 1149433.8416 | 2618531.6501 | 1149433.8644 | 2618552.2065 | 1149437.1404
44 | 2618303.7498 | 1149427.4892 | 2618314.3227 | 1149421.9296 | 2618351.391 | 1149403.3106 | 2618388.0312 | 1149385.0265
45 | 2618580.752 | 1149506.2774 | 2618582.4737 | 1149506.0227 | 2618600.978 | 1149500.4417
46 | 2618550.0162 | 1149510.8254 | 2618537.8727 | 1149512.6223 | 2618468.6178 | 1149522.8658
47 | 2618350.6238 | 1149514.3519 | 2618306.3718 | 1149512.3056 | 2618264.1234 | 1149507.7089 | 2618256.4949 | 1149506.8743 | 2618261.5014 | 1149493.8275 | 2618264.9273 | 1149488.135 | 2618266.1869 | 1149482.8696 | 2618267.5588 | 1149478.5382 | 2618265.0895 | 1149462.3895 | 2618270.7229 | 1149457.8598 | 2618289.8924 | 1149452.8931 | 2618297.9458 | 1149455.4076 | 2618309.0259 | 1149454.7297 | 2618320.3721 | 1149452.4185
48 | 2618496.9114 | 1149646.5468 | 2618501.482 | 1149653.4803 | 2618507.0522 | 1149660.0536
49 | 2618699.0571 | 1149625.2854 | 2618699.7323 | 1149627.911 | 2618700.9213 | 1149630.6716 | 2618702.9166 | 1149633.368 | 2618706.0405 | 1149636.0679 | 2618709.9102 | 1149638.3699 | 2618719.749 | 1149641.8021
50 | 2618931.7129 | 1149583.294 | 2618939.8488 | 1149591.8742 | 2618962.3066 | 1149603.2391 | 2618976.6789 | 1149617.5913 | 2618977.2164 | 1149629.7767 | 2618973.7017 | 1149634.2123 | 2618973.0138 | 1149635.6998 | 2618972.8734 | 1149636.3997
51 | 2618931.7129 | 1149583.294 | 2618925.8615 | 1149577.1231
52 | 2618972.8734 | 1149636.3997 | 2618972.8734 | 1149636.3997 | 2618973.6858 | 1149636.8469 | 2618979.9913 | 1149635.9663 | 2618982.3269 | 1149635.3844 | 2618983.6554 | 1149635.2663 | 2618985.9556 | 1149636.174 | 2618998.4484 | 1149647.5856 | 2619004.506 | 1149654.7637 | 2619006.6199 | 1149656.3267 | 2619014.6472 | 1149659.6091 | 2619016.5741 | 1149659.6263 | 2619020.265 | 1149657.7258 | 2619021.7995 | 1149657.9975 | 2619023.6536 | 1149659.1817 | 2619024.2008 | 1149660.9176 | 2619024.5104 | 1149662.5638 | 2619024.1294 | 1149664.1078 | 2619020.8006 | 1149668.0215 | 2619013.687 | 1149674.4356 | 2619012.1744 | 1149674.542 | 2619008.6759 | 1149673.8307 | 2619004.4489 | 1149675.3514 | 2619001.3712 | 1149677.5428 | 2618999.6263 | 1149680.7056 | 2619000.2522 | 1149684.2871 | 2619000.9293 | 1149688.6914 | 2619002.3249 | 1149689.196 | 2619006.9102 | 1149686.0645 | 2619007.9903 | 1149686.7904 | 2619006.0275 | 1149690.8974 | 2619010.1835 | 1149694.8569 | 2619012.0863 | 1149695.2186 | 2619018.9528 | 1149696.5631 | 2619023.7296 | 1149695.9889 | 2619029.1994 | 1149697.1845 | 2619032.8669 | 1149695.4063 | 2619035.4111 | 1149696.8261 | 2619037.4827 | 1149699.6118 | 2619041.3954 | 1149710.1404 | 2619041.5348 | 1149710.2287
53 | 2618925.8615 | 1149577.1231 | 2618925.8615 | 1149577.1231 | 2618911.7909 | 1149570.1954
54 | 2619041.5348 | 1149710.2287 | 2619043.5483 | 1149711.5034 | 2619048.2171 | 1149711.0957 | 2619051.294 | 1149711.5834 | 2619054.7709 | 1149714.229 | 2619056.2668 | 1149715.9067
55 | 2618911.7909 | 1149570.1954 | 2618909.8873 | 1149569.2581 | 2618905.8236 | 1149567.6224 | 2618902.5017 | 1149566.9005 | 2618898.702 | 1149566.7775 | 2618895.3129 | 1149567.8896 | 2618893.2188 | 1149569.8063 | 2618892.1192 | 1149572.8488 | 2618891.6865 | 1149576.1824 | 2618892.679 | 1149580.3876 | 2618895.575 | 1149587.1777 | 2618899.0262 | 1149595.6594 | 2618899.8045 | 1149599.6193 | 2618899.8325 | 1149602.9544 | 2618898.5951 | 1149605.8631 | 2618896.7454 | 1149608.1584 | 2618894.2367 | 1149610.096 | 2618891.3748 | 1149611.1732
56 | 2619054.8554 | 1149736.1179 | 2619058.7368 | 1149724.9246 | 2619059.2054 | 1149722.3915 | 2619059.2494 | 1149720.6019 | 2619057.7926 | 1149717.618 | 2619056.2668 | 1149715.9067
57 | 2618891.3748 | 1149611.1732 | 2618889.4329 | 1149611.9041 | 2618883.4562 | 1149613.2083 | 2618877.8739 | 1149613.5688
58 | 2619054.8554 | 1149736.1179 | 2619055.7885 | 1149742.0904 | 2619052.1313 | 1149760.0989 | 2619051.8888 | 1149766.4013 | 2619052.4598 | 1149767.9038 | 2619053.8419 | 1149767.8303 | 2619056.4633 | 1149766.6602 | 2619065.4793 | 1149758.2512 | 2619066.1159 | 1149758.4311 | 2619066.6135 | 1149758.8773 | 2619068.4866 | 1149768.6325 | 2619069.318 | 1149770.3248 | 2619071.7827 | 1149765.3079 | 2619077.3026 | 1149770.0721 | 2619079.8575 | 1149765.6558 | 2619088.5091 | 1149763.2819 | 2619090.8505 | 1149760.8548 | 2619093.4515 | 1149763.72 | 2619095.5855 | 1149763.7601 | 2619106.9101 | 1149770.5992
59 | 2618877.8739 | 1149613.5688 | 2618877.8739 | 1149613.5688 | 2618872.2934 | 1149613.3846 | 2618860.9074 | 1149611.2591 | 2618855.4325 | 1149610.186
60 | 2619384.8605 | 1150117.9001 | 2619402.9702 | 1150112.7001 | 2619431.0856 | 1150092.147 | 2619460.9417 | 1150067.4308 | 2619509.3455 | 1150047.0769 | 2619535.8737 | 1150028.5201 | 2619559.2031 | 1150011.6983 | 2619583.2134 | 1149995.6126 | 2619584.2081 | 1149994.9243
61 | 2619594.4385 | 1149987.8451 | 2619584.2081 | 1149994.9243
62 | 2619594.4385 | 1149987.8451 | 2619588.781 | 1149978.3554 | 2619579.4914 | 1149973.9676 | 2619582.6304 | 1149967.0633 | 2619588.7402 | 1149967.2943 | 2619609.1931 | 1149956.9889 | 2619608.1656 | 1149947.1807 | 2619586.976 | 1149931.3375 | 2619566.6688 | 1149917.9651 | 2619546.6187 | 1149901.0252 | 2619532.0096 | 1149901.2003 | 2619521.3358 | 1149897.4862 | 2619518.4955 | 1149892.7413 | 2619517.7351 | 1149888.1033 | 2619524.892 | 1149875.509
63 | 2619520.304 | 1149869.3274 | 2619524.892 | 1149875.509
64 | 2619520.304 | 1149869.3274 | 2619519.9545 | 1149868.8565 | 2619516.0887 | 1149867.8324 | 2619500.7358 | 1149870.1173 | 2619493.1594 | 1149870.0665
65 | 2619493.1594 | 1149870.0665 | 2619481.5447 | 1149869.9887 | 2619471.6984 | 1149873.8922 | 2619465.4553 | 1149872.1268 | 2619458.9694 | 1149867.1034 | 2619450.4452 | 1149863.3074 | 2619445.0148 | 1149861.8559 | 2619439.4718 | 1149862.0159 | 2619433.3179 | 1149861.1513 | 2619429.4175 | 1149856.5809 | 2619425.1569 | 1149849.4415 | 2619419.9174 | 1149848.313 | 2619419.9174 | 1149848.313
66 | 2619106.9101 | 1149770.5992 | 2619100.8671 | 1149786.8988
67 | 2619265.963 | 1149655.514 | 2619258.1582 | 1149669.1737 | 2619228.0109 | 1149695.7575 | 2619217.7134 | 1149703.8954 | 2619212.3528 | 1149707.0132 | 2619204.2597 | 1149709.9667 | 2619197.2395 | 1149713.5128 | 2619188.8805 | 1149720.4119 | 2619183.9587 | 1149723.1532 | 2619177.1552 | 1149726.1553 | 2619169.7186 | 1149727.877 | 2619163.751 | 1149728.7363 | 2619161.8827 | 1149729.6419 | 2619160.7649 | 1149731.0947 | 2619156.6664 | 1149738.0629 | 2619154.3773 | 1149740.9459 | 2619152.3227 | 1149742.4846 | 2619146.4646 | 1149745.1229 | 2619142.5819 | 1149747.0116 | 2619139.4423 | 1149749.3583 | 2619137.2216 | 1149752.4528 | 2619134.8066 | 1149756.3138 | 2619131.9259 | 1149759.3284 | 2619126.409 | 1149763.3462 | 2619121.3353 | 1149765.5646 | 2619113.429 | 1149767.7518 | 2619109.7326 | 1149768.9629 | 2619106.9101 | 1149770.5992
68 | 2619292.4378 | 1149853.5295 | 2619283.8207 | 1149861.9617 | 2619276.6694 | 1149865.7408 | 2619272.738 | 1149866.0172 | 2619270.5468 | 1149867.0997 | 2619268.4048 | 1149867.1707 | 2619264.771 | 1149865.625 | 2619261.8823 | 1149863.9372 | 2619259.0955 | 1149863.9839 | 2619254.6803 | 1149864.3366 | 2619250.4673 | 1149866.2908 | 2619247.7507 | 1149866.0154 | 2619244.5016 | 1149866.5831 | 2619242.9128 | 1149868.9236 | 2619242.7015 | 1149870.1903 | 2619238.1096 | 1149870.5758 | 2619236.6295 | 1149870.1153 | 2619238.197 | 1149862.4276 | 2619236.4264 | 1149861.5772 | 2619236.9126 | 1149858.366 | 2619237.5888 | 1149855.7558 | 2619237.1919 | 1149852.6085 | 2619238.4486 | 1149850.9339 | 2619236.8115 | 1149849.1389 | 2619236.5441 | 1149846.3033 | 2619234.7049 | 1149845.3192 | 2619233.1265 | 1149846.7927 | 2619225.4786 | 1149849.8254 | 2619223.4726 | 1149848.1404 | 2619218.0681 | 1149848.1899 | 2619213.9239 | 1149845.4198 | 2619210.2142 | 1149845.9972 | 2619211.4528 | 1149840.3428 | 2619210.5924 | 1149833.3033 | 2619207.9835 | 1149830.5158 | 2619203.8111 | 1149829.3464 | 2619205.4825 | 1149820.3473 | 2619202.4212 | 1149817.4139 | 2619203.251 | 1149814.7708 | 2619189.6479 | 1149809.9363 | 2619177.1193 | 1149810.0188 | 2619174.8356 | 1149806.3542 | 2619175.8742 | 1149800.7881 | 2619175.5847 | 1149797.6967 | 2619176.8457 | 1149792.2091 | 2619175.0896 | 1149791.6144 | 2619164.8173 | 1149791.8819 | 2619147.3186 | 1149800.2528 | 2619141.3194 | 1149801.4233 | 2619137.2643 | 1149797.1528 | 2619133.7299 | 1149798.131 | 2619127.6336 | 1149788.7293 | 2619124.6053 | 1149785.0623 | 2619115.7421 | 1149779.1314 | 2619112.9704 | 1149779.256 | 2619108.7197 | 1149776.1188 | 2619106.9101 | 1149770.5992
69 | 2619265.963 | 1149655.514 | 2619266.6825 | 1149644.1663 | 2619274.2334 | 1149633.1182 | 2619284.3841 | 1149625.3356 | 2619298.4612 | 1149618.8663 | 2619313.8434 | 1149612.4011 | 2619329.2149 | 1149606.9142 | 2619334.1415 | 1149603.2531
70 | 2619292.4378 | 1149853.5295 | 2619301.6584 | 1149858.0056 | 2619330.5207 | 1149846.6033 | 2619398.4836 | 1149829.3681 | 2619413.5138 | 1149822.4463 | 2619415.4158 | 1149822.9971 | 2619415.5239 | 1149827.5775 | 2619412.025 | 1149836.6263 | 2619418.879 | 1149837.0152 | 2619419.9174 | 1149848.313
71 | 2618755.1676 | 1149739.5943 | 2618755.8401 | 1149735.932
72 | 2618755.1676 | 1149739.5943 | 2618755.127 | 1149739.8156 | 2618752.0928 | 1149759.5949
73 | 2618755.8401 | 1149735.932 | 2618757.9772 | 1149724.2946 | 2618759.7183 | 1149714.9065 | 2618759.782 | 1149714.2254
74 | 2618751.2015 | 1149765.4049 | 2618752.0928 | 1149759.5949
75 | 2618759.5731 | 1149694.8961 | 2618760.3191 | 1149704.3587 | 2618760.2026 | 1149709.7276 | 2618759.782 | 1149714.2254
76 | 2618759.5731 | 1149694.8961 | 2618753.6107 | 1149666.8972 | 2618751.3647 | 1149660.865 | 2618749.3054 | 1149657.0849
77 | 2618759.5731 | 1149694.8961 | 2618761.1231 | 1149697.6245 | 2618763.0749 | 1149699.4871 | 2618765.9099 | 1149701.23 | 2618769.2531 | 1149702.4855 | 2618773.6104 | 1149703.4884 | 2618775.1685 | 1149703.7203
78 | 2618742.5072 | 1149647.9756 | 2618744.5594 | 1149649.6606 | 2618746.5095 | 1149652.0901 | 2618748.3801 | 1149655.3864 | 2618749.3054 | 1149657.0849
79 | 2618782.1341 | 1149704.7388 | 2618780.0176 | 1149704.4421 | 2618775.1685 | 1149703.7203
80 | 2618512.0787 | 1149665.9853 | 2618507.0522 | 1149660.0536
81 | 2618512.0787 | 1149665.9853 | 2618515.2429 | 1149669.7193 | 2618524.4837 | 1149677.9517 | 2618535.4586 | 1149683.9105 | 2618547.3829 | 1149688.2381 | 2618556.967 | 1149689.6237 | 2618568.0606 | 1149689.4466 | 2618572.95 | 1149689.0107
82 | 2618652.8909 | 1149751.2049 | 2618638.2571 | 1149739.3761 | 2618579.9292 | 1149689.3719 | 2618575.655 | 1149688.7696 | 2618572.95 | 1149689.0107
83 | 2618652.8909 | 1149751.2049 | 2618642.4204 | 1149770.9156
84 | 2618569.1045 | 1149936.7495 | 2618592.0778 | 1149875.212 | 2618603.2492 | 1149844.6646 | 2618611.2393 | 1149817.6648 | 2618619.1244 | 1149792.3766 | 2618621.1478 | 1149785.9797 | 2618622.4306 | 1149783.2379 | 2618624.296 | 1149780.7424 | 2618626.6891 | 1149778.9155 | 2618630.2562 | 1149777.259 | 2618638.1424 | 1149774.0595 | 2618640.3656 | 1149772.5768 | 2618642.4204 | 1149770.9156
85 | 2618642.4204 | 1149770.9156 | 2618655.1536 | 1149774.201 | 2618695.0742 | 1149778.6487 | 2618716.0387 | 1149781.3483 | 2618719.5686 | 1149781.8039 | 2618729.0142 | 1149790.6486 | 2618736.6001 | 1149800.1212 | 2618745.3764 | 1149801.4488
86 | 2618670.7228 | 1149930.4483 | 2618631.7885 | 1149932.607 | 2618569.1045 | 1149936.7495
87 | 2618760.6996 | 1149796.9055 | 2618751.8312 | 1149802.4251 | 2618745.3764 | 1149801.4488
88 | 2618719.749 | 1149641.8021 | 2618740.3684 | 1149647.013 | 2618742.5072 | 1149647.9756
89 | 2618839.0214 | 1149752.7126 | 2618841.1655 | 1149741.0135
90 | 2618839.0214 | 1149752.7126 | 2618837.5148 | 1149760.9335
91 | 2618841.1655 | 1149741.0135 | 2618843.2366 | 1149729.7126
92 | 2618834.682 | 1149775.3097 | 2618835.5572 | 1149771.6147 | 2618837.5148 | 1149760.9335
93 | 2618843.2366 | 1149729.7126 | 2618844.101 | 1149724.9961 | 2618844.1789 | 1149724.1071
94 | 2618834.682 | 1149775.3097 | 2618834.1259 | 1149777.6577 | 2618833.6318 | 1149779.029
95 | 2618842.3717 | 1149715.7862 | 2618843.5114 | 1149717.1126 | 2618844.3347 | 1149718.9939 | 2618844.4194 | 1149721.362 | 2618844.1789 | 1149724.1071
96 | 2618833.6318 | 1149779.029 | 2618833.2132 | 1149780.1909
97 | 2618842.3717 | 1149715.7862 | 2618847.7108 | 1149707.2344
98 | 2618842.3717 | 1149715.7862 | 2618840.5859 | 1149714.8691 | 2618837.2804 | 1149713.8472 | 2618815.2158 | 1149709.3762
99 | 2618830.9974 | 1149786.3411 | 2618833.2132 | 1149780.1909
100 | 2618805.1158 | 1149707.9604 | 2618803.5272 | 1149707.7377
101 | 2618815.2158 | 1149709.3762 | 2618805.1158 | 1149707.9604
102 | 2618803.5272 | 1149707.7377 | 2618782.1341 | 1149704.7388
103 | 2618815.2158 | 1149709.3762 | 2618817.5631 | 1149695.7965
104 | 2618817.5631 | 1149695.7965 | 2618818.2021 | 1149692.0992 | 2618820.3886 | 1149675.6611
105 | 2618855.3408 | 1149695.0131 | 2618847.7108 | 1149707.2344
106 | 2618820.5452 | 1149674.4834 | 2618820.3886 | 1149675.6611
107 | 2618855.3408 | 1149695.0131 | 2618860.329 | 1149687.0233
108 | 2618820.5452 | 1149674.4834 | 2618823.0626 | 1149655.5573
109 | 2618303.7498 | 1149427.4892 | 2618308.6795 | 1149434.7855 | 2618318.2244 | 1149449.2549 | 2618320.3721 | 1149452.4185
110 | 2618580.752 | 1149506.2774 | 2618577.3802 | 1149506.7764
111 | 2618550.0162 | 1149510.8254 | 2618577.3802 | 1149506.7764
112 | 2618861.9728 | 1149683.6177 | 2618861.2127 | 1149685.6079 | 2618860.329 | 1149687.0233
113 | 2618830.4921 | 1149579.0151 | 2618829.5686 | 1149576.1774
114 | 2618829.4765 | 1149599.422 | 2618830.4921 | 1149579.0151
115 | 2618830.4921 | 1149579.0151 | 2618833.6553 | 1149588.7631 | 2618837.9689 | 1149598.8815 | 2618839.8475 | 1149602.0778 | 2618841.7365 | 1149604.396 | 2618844.4321 | 1149606.5165 | 2618847.3366 | 1149608.1486 | 2618851.11 | 1149609.3387
116 | 2618851.11 | 1149609.3387 | 2618855.4325 | 1149610.186
117 | 2618824.0743 | 1149647.9513 | 2618823.0626 | 1149655.5573
118 | 2618864.4016 | 1149677.2581 | 2618861.9728 | 1149683.6177

## bus_geodata
| x | y | coords
0 | 2619409.4366 | 1149378.879
1 | 2619390.3963 | 1149386.5922
2 | 2619382.5628 | 1149391.312
3 | 2619194.9773 | 1149359.9535
4 | 2619393.5828 | 1149440.0047
5 | 2618807.8595 | 1149527.5081
6 | 2618785.578 | 1149587.6351
7 | 2618796.4576 | 1149615.0018
8 | 2618882.5676 | 1149484.8533
9 | 2618820.9218 | 1149547.766
10 | 2619197.2756 | 1149455.708
11 | 2618871.3615 | 1149503.7276
12 | 2618917.2634 | 1149499.6645
13 | 2618637.1091 | 1149484.3802
14 | 2618636.2171 | 1149489.8135
15 | 2618577.2133 | 1149443.3417
16 | 2618486.8692 | 1149353.5766
17 | 2618494.1745 | 1149351.6486
18 | 2618415.4423 | 1149375.496
19 | 2618471.3726 | 1149348.7681
20 | 2618393.1958 | 1149324.3321
21 | 2618392.294 | 1149340.6151
22 | 2618436.6836 | 1149328.3393
23 | 2618760.0165 | 1149579.3072
24 | 2618721.6518 | 1149585.1578
25 | 2618695.7111 | 1149570.348
26 | 2618727.8598 | 1149605.5023
27 | 2618616.4857 | 1149495.7645
28 | 2618405.6226 | 1149516.787
29 | 2618429.3788 | 1149523.2058
30 | 2618478.7105 | 1149618.9492
31 | 2618372.1959 | 1149514.3253
32 | 2618493.4048 | 1149641.2273
33 | 2618700.0842 | 1149603.2536
34 | 2619354.3542 | 1149565.4436
35 | 2618795.1555 | 1149630.6639
36 | 2618826.3782 | 1149566.3738
37 | 2618908.6153 | 1149509.6025
38 | 2618552.2065 | 1149437.1404
39 | 2618388.0312 | 1149385.0265
40 | 2618600.978 | 1149500.4417
41 | 2618468.6178 | 1149522.8658
42 | 2618350.6238 | 1149514.3519
43 | 2618496.9114 | 1149646.5468
44 | 2618699.0571 | 1149625.2854
45 | 2618931.7129 | 1149583.294
46 | 2618972.8734 | 1149636.3997
47 | 2618925.8615 | 1149577.1231
48 | 2619041.5348 | 1149710.2287
49 | 2618911.7909 | 1149570.1954
50 | 2619056.2668 | 1149715.9067
51 | 2618891.3748 | 1149611.1732
52 | 2619054.8554 | 1149736.1179
53 | 2618877.8739 | 1149613.5688
54 | 2619584.2081 | 1149994.9243
55 | 2619384.8605 | 1150117.9001
56 | 2619594.4385 | 1149987.8451
57 | 2619524.892 | 1149875.509
58 | 2619520.304 | 1149869.3274
59 | 2619493.1594 | 1149870.0665
60 | 2619100.8671 | 1149786.8988
61 | 2619106.9101 | 1149770.5992
62 | 2619265.963 | 1149655.514
63 | 2619292.4378 | 1149853.5295
64 | 2619334.1415 | 1149603.2531
65 | 2619419.9174 | 1149848.313
66 | 2618755.1676 | 1149739.5943
67 | 2618755.8401 | 1149735.932
68 | 2618752.0928 | 1149759.5949
69 | 2618759.782 | 1149714.2254
70 | 2618751.2015 | 1149765.4049
71 | 2618759.5731 | 1149694.8961
72 | 2618749.3054 | 1149657.0849
73 | 2618775.1685 | 1149703.7203
74 | 2618507.0522 | 1149660.0536
75 | 2618512.0787 | 1149665.9853
76 | 2618572.95 | 1149689.0107
77 | 2618652.8909 | 1149751.2049
78 | 2618642.4204 | 1149770.9156
79 | 2618569.1045 | 1149936.7495
80 | 2618745.3764 | 1149801.4488
81 | 2618719.749 | 1149641.8021
82 | 2618670.7228 | 1149930.4483
83 | 2618760.6996 | 1149796.9055
84 | 2618742.5072 | 1149647.9756
85 | 2618839.0214 | 1149752.7126
86 | 2618841.1655 | 1149741.0135
87 | 2618837.5148 | 1149760.9335
88 | 2618843.2366 | 1149729.7126
89 | 2618834.682 | 1149775.3097
90 | 2618844.1789 | 1149724.1071
91 | 2618833.6318 | 1149779.029
92 | 2618842.3717 | 1149715.7862
93 | 2618833.2132 | 1149780.1909
94 | 2618805.1158 | 1149707.9604
95 | 2618803.5272 | 1149707.7377
96 | 2618815.2158 | 1149709.3762
97 | 2618782.1341 | 1149704.7388
98 | 2618817.5631 | 1149695.7965
99 | 2618847.7108 | 1149707.2344
100 | 2618820.3886 | 1149675.6611
101 | 2618855.3408 | 1149695.0131
102 | 2618820.5452 | 1149674.4834
103 | 2618526.6592 | 1149433.8416
104 | 2618320.3721 | 1149452.4185
105 | 2618303.7498 | 1149427.4892
106 | 2618580.752 | 1149506.2774
107 | 2618577.3802 | 1149506.7764
108 | 2618550.0162 | 1149510.8254
109 | 2618830.9974 | 1149786.3411
110 | 2618860.329 | 1149687.0233
111 | 2618829.5686 | 1149576.1774
112 | 2618830.4921 | 1149579.0151
113 | 2618829.4765 | 1149599.422
114 | 2618851.11 | 1149609.3387
115 | 2618855.4325 | 1149610.186
116 | 2618823.0626 | 1149655.5573
117 | 2618824.0743 | 1149647.9513
118 | 2618861.9728 | 1149683.6177
119 | 2618864.4016 | 1149677.2581
120 | 2618739.9421 | 1149611.1717

## line_std_types
| c_nf_per_km | r_ohm_per_km | x_ohm_per_km | max_i_ka | type | q_mm2 | alpha | voltage_rating
NAYY 4x50 SE | 210 | 0.642 | 0.083 | 0.142 | cs | 50 | 0.00403 | LV
NAYY 4x120 SE | 264 | 0.225 | 0.08 | 0.242 | cs | 120 | 0.00403 | LV
NAYY 4x150 SE | 261 | 0.208 | 0.08 | 0.27 | cs | 150 | 0.00403 | LV
NA2XS2Y 1x95 RM/25 12/20 kV | 216 | 0.313 | 0.132 | 0.252 | cs | 95 | 0.00403 | MV
NA2XS2Y 1x185 RM/25 12/20 kV | 273 | 0.161 | 0.117 | 0.362 | cs | 185 | 0.00403 | MV
NA2XS2Y 1x240 RM/25 12/20 kV | 304 | 0.122 | 0.112 | 0.421 | cs | 240 | 0.00403 | MV
NA2XS2Y 1x95 RM/25 6/10 kV | 315 | 0.313 | 0.123 | 0.249 | cs | 95 | 0.00403 | MV
NA2XS2Y 1x185 RM/25 6/10 kV | 406 | 0.161 | 0.11 | 0.358 | cs | 185 | 0.00403 | MV
NA2XS2Y 1x240 RM/25 6/10 kV | 456 | 0.122 | 0.105 | 0.416 | cs | 240 | 0.00403 | MV
NA2XS2Y 1x150 RM/25 12/20 kV | 250 | 0.206 | 0.116 | 0.319 | cs | 150 | 0.00403 | MV
NA2XS2Y 1x120 RM/25 12/20 kV | 230 | 0.253 | 0.119 | 0.283 | cs | 120 | 0.00403 | MV
NA2XS2Y 1x70 RM/25 12/20 kV | 190 | 0.443 | 0.132 | 0.22 | cs | 70 | 0.00403 | MV
NA2XS2Y 1x150 RM/25 6/10 kV | 360 | 0.206 | 0.11 | 0.315 | cs | 150 | 0.00403 | MV
NA2XS2Y 1x120 RM/25 6/10 kV | 340 | 0.253 | 0.113 | 0.28 | cs | 120 | 0.00403 | MV
NA2XS2Y 1x70 RM/25 6/10 kV | 280 | 0.443 | 0.123 | 0.217 | cs | 70 | 0.00403 | MV
N2XS(FL)2Y 1x120 RM/35 64/110 kV | 112 | 0.153 | 0.166 | 0.366 | cs | 120 | 0.00393 | HV
N2XS(FL)2Y 1x185 RM/35 64/110 kV | 125 | 0.099 | 0.156 | 0.457 | cs | 185 | 0.00393 | HV
N2XS(FL)2Y 1x240 RM/35 64/110 kV | 135 | 0.075 | 0.149 | 0.526 | cs | 240 | 0.00393 | HV
N2XS(FL)2Y 1x300 RM/35 64/110 kV | 144 | 0.06 | 0.144 | 0.588 | cs | 300 | 0.00393 | HV
15-AL1/3-ST1A 0.4 | 11 | 1.8769 | 0.35 | 0.105 | ol | 16 | 0.00403 | LV
24-AL1/4-ST1A 0.4 | 11.25 | 1.2012 | 0.335 | 0.14 | ol | 24 | 0.00403 | LV
48-AL1/8-ST1A 0.4 | 12.2 | 0.5939 | 0.3 | 0.21 | ol | 48 | 0.00403 | LV
94-AL1/15-ST1A 0.4 | 13.2 | 0.306 | 0.29 | 0.35 | ol | 94 | 0.00403 | LV
34-AL1/6-ST1A 10.0 | 9.7 | 0.8342 | 0.36 | 0.17 | ol | 34 | 0.00403 | MV
48-AL1/8-ST1A 10.0 | 10.1 | 0.5939 | 0.35 | 0.21 | ol | 48 | 0.00403 | MV
70-AL1/11-ST1A 10.0 | 10.4 | 0.4132 | 0.339 | 0.29 | ol | 70 | 0.00403 | MV
94-AL1/15-ST1A 10.0 | 10.75 | 0.306 | 0.33 | 0.35 | ol | 94 | 0.00403 | MV
122-AL1/20-ST1A 10.0 | 11.1 | 0.2376 | 0.323 | 0.41 | ol | 122 | 0.00403 | MV
149-AL1/24-ST1A 10.0 | 11.25 | 0.194 | 0.315 | 0.47 | ol | 149 | 0.00403 | MV
34-AL1/6-ST1A 20.0 | 9.15 | 0.8342 | 0.382 | 0.17 | ol | 34 | 0.00403 | MV
48-AL1/8-ST1A 20.0 | 9.5 | 0.5939 | 0.372 | 0.21 | ol | 48 | 0.00403 | MV
70-AL1/11-ST1A 20.0 | 9.7 | 0.4132 | 0.36 | 0.29 | ol | 70 | 0.00403 | MV
94-AL1/15-ST1A 20.0 | 10 | 0.306 | 0.35 | 0.35 | ol | 94 | 0.00403 | MV
122-AL1/20-ST1A 20.0 | 10.3 | 0.2376 | 0.344 | 0.41 | ol | 122 | 0.00403 | MV
149-AL1/24-ST1A 20.0 | 10.5 | 0.194 | 0.337 | 0.47 | ol | 149 | 0.00403 | MV
184-AL1/30-ST1A 20.0 | 10.75 | 0.1571 | 0.33 | 0.535 | ol | 184 | 0.00403 | MV
243-AL1/39-ST1A 20.0 | 11 | 0.1188 | 0.32 | 0.645 | ol | 243 | 0.00403 | MV
48-AL1/8-ST1A 110.0 | 8 | 0.5939 | 0.46 | 0.21 | ol | 48 | 0.00403 | HV
70-AL1/11-ST1A 110.0 | 8.4 | 0.4132 | 0.45 | 0.29 | ol | 70 | 0.00403 | HV
94-AL1/15-ST1A 110.0 | 8.65 | 0.306 | 0.44 | 0.35 | ol | 94 | 0.00403 | HV
122-AL1/20-ST1A 110.0 | 8.5 | 0.2376 | 0.43 | 0.41 | ol | 122 | 0.00403 | HV
149-AL1/24-ST1A 110.0 | 8.75 | 0.194 | 0.41 | 0.47 | ol | 149 | 0.00403 | HV
184-AL1/30-ST1A 110.0 | 8.8 | 0.1571 | 0.4 | 0.535 | ol | 184 | 0.00403 | HV
243-AL1/39-ST1A 110.0 | 9 | 0.1188 | 0.39 | 0.645 | ol | 243 | 0.00403 | HV
305-AL1/39-ST1A 110.0 | 9.2 | 0.0949 | 0.38 | 0.74 | ol | 305 | 0.00403 | HV
490-AL1/64-ST1A 110.0 | 9.75 | 0.059 | 0.37 | 0.96 | ol | 490 | 0.00403 | HV
679-AL1/86-ST1A 110.0 | 9.95 | 0.042 | 0.36 | 1.15 | ol | 679 | 0.00403 | HV
490-AL1/64-ST1A 220.0 | 10 | 0.059 | 0.285 | 0.96 | ol | 490 | 0.00403 | HV
679-AL1/86-ST1A 220.0 | 11.7 | 0.042 | 0.275 | 1.15 | ol | 679 | 0.00403 | HV
490-AL1/64-ST1A 380.0 | 11 | 0.059 | 0.253 | 0.96 | ol | 490 | 0.00403 | HV
679-AL1/86-ST1A 380.0 | 14.6 | 0.042 | 0.25 | 1.15 | ol | 679 | 0.00403 | HV

## trafo_std_types
| i0_percent | pfe_kw | vkr_percent | sn_mva | vn_lv_kv | vn_hv_kv | vk_percent | shift_degree | vector_group | tap_side | tap_neutral | tap_min | tap_max | tap_step_degree | tap_step_percent | tap_phase_shifter
160 MVA 380/110 kV | 0.06 | 60 | 0.25 | 160 | 110 | 380 | 12.2 | 0 | Yy0 | hv | 0 | -9 | 9 | 0 | 1.5 | FALSE
100 MVA 220/110 kV | 0.06 | 55 | 0.26 | 100 | 110 | 220 | 12 | 0 | Yy0 | hv | 0 | -9 | 9 | 0 | 1.5 | FALSE
63 MVA 110/20 kV | 0.04 | 22 | 0.32 | 63 | 20 | 110 | 18 | 150 | YNd5 | hv | 0 | -9 | 9 | 0 | 1.5 | FALSE
40 MVA 110/20 kV | 0.05 | 18 | 0.34 | 40 | 20 | 110 | 16.2 | 150 | YNd5 | hv | 0 | -9 | 9 | 0 | 1.5 | FALSE
25 MVA 110/20 kV | 0.07 | 14 | 0.41 | 25 | 20 | 110 | 12 | 150 | YNd5 | hv | 0 | -9 | 9 | 0 | 1.5 | FALSE
63 MVA 110/10 kV | 0.04 | 22 | 0.32 | 63 | 10 | 110 | 18 | 150 | YNd5 | hv | 0 | -9 | 9 | 0 | 1.5 | FALSE
40 MVA 110/10 kV | 0.05 | 18 | 0.34 | 40 | 10 | 110 | 16.2 | 150 | YNd5 | hv | 0 | -9 | 9 | 0 | 1.5 | FALSE
25 MVA 110/10 kV | 0.07 | 14 | 0.41 | 25 | 10 | 110 | 12 | 150 | YNd5 | hv | 0 | -9 | 9 | 0 | 1.5 | FALSE
0.25 MVA 20/0.4 kV | 0.32 | 0.8 | 1.44 | 0.25 | 0.4 | 20 | 6 | 150 | Yzn5 | hv | 0 | -2 | 2 | 0 | 2.5 | FALSE
0.4 MVA 20/0.4 kV | 0.3375 | 1.35 | 1.425 | 0.4 | 0.4 | 20 | 6 | 150 | Dyn5 | hv | 0 | -2 | 2 | 0 | 2.5 | FALSE
0.63 MVA 20/0.4 kV | 0.2619 | 1.65 | 1.206 | 0.63 | 0.4 | 20 | 6 | 150 | Dyn5 | hv | 0 | -2 | 2 | 0 | 2.5 | FALSE
0.25 MVA 10/0.4 kV | 0.24 | 0.6 | 1.2 | 0.25 | 0.4 | 10 | 4 | 150 | Dyn5 | hv | 0 | -2 | 2 | 0 | 2.5 | FALSE
0.4 MVA 10/0.4 kV | 0.2375 | 0.95 | 1.325 | 0.4 | 0.4 | 10 | 4 | 150 | Dyn5 | hv | 0 | -2 | 2 | 0 | 2.5 | FALSE
0.63 MVA 10/0.4 kV | 0.1873 | 1.18 | 1.0794 | 0.63 | 0.4 | 10 | 4 | 150 | Dyn5 | hv | 0 | -2 | 2 | 0 | 2.5 | FALSE

## trafo3w_std_types
| sn_hv_mva | sn_mv_mva | sn_lv_mva | vn_hv_kv | vn_mv_kv | vn_lv_kv | vk_hv_percent | vk_mv_percent | vk_lv_percent | vkr_hv_percent | vkr_mv_percent | vkr_lv_percent | pfe_kw | i0_percent | shift_mv_degree | shift_lv_degree | vector_group | tap_side | tap_neutral | tap_min | tap_max | tap_step_percent
63/25/38 MVA 110/20/10 kV | 63 | 25 | 38 | 110 | 20 | 10 | 10.4 | 10.4 | 10.4 | 0.28 | 0.32 | 0.35 | 35 | 0.89 | 0 | 0 | YN0yn0yn0 | hv | 0 | -10 | 10 | 1.2
63/25/38 MVA 110/10/10 kV | 63 | 25 | 38 | 110 | 10 | 10 | 10.4 | 10.4 | 10.4 | 0.28 | 0.32 | 0.35 | 35 | 0.89 | 0 | 0 | YN0yn0yn0 | hv | 0 | -10 | 10 | 1.2

## fuse_std_types
| fuse_type | i_rated_a | t_avg | t_min | t_total | x_avg | x_min | x_total
HV 100A | HV 100A | 100 | 0 | [10.0, 3.64, 0.854, 0.281, 0.1, 0.0531, 0.022, 0.01] | [10.0, 4.267, 1.21, 0.403, 0.1, 0.058, 0.022, 0.01] | 0 | [300.0, 350.0, 450.0, 550.0, 700.0, 850.0, 1200.0, 1752.0] | [600.0, 700.0, 900.0, 1150.0, 1665.0, 2000.0, 3000.0, 4313.0]
HV 10A | HV 10A | 10 | 0 | [10.0, 1675.0, 0.344, 0.156, 0.1, 0.0417, 0.0171, 0.01] | [10.0, 1.3, 0.3, 0.155, 0.1, 0.0555, 0.023, 0.01] | 0 | [30.0, 32.0, 35.0, 37.0, 39.0, 50.0, 70.0, 88.0] | [60.0, 70.0, 80.0, 87.0, 94.0, 110.0, 150.0, 216.0]
HV 125A | HV 125A | 125 | 0 | [10.0, 1.82, 0.344, 0.1, 0.0467, 0.0269, 0.01] | [10.0, 2.478, 0.426, 0.1, 0.0427, 0.0211, 0.01] | 0 | [375.0, 500.0, 700.0, 925.0, 1200.0, 1500.0, 2341.0] | [750.0, 1000.0, 1500.0, 2200.0, 3000.0, 4000.0, 5765.0]
HV 160A | HV 160A | 160 | 0 | [10.0, 4.15, 1.03, 0.198, 0.1, 0.051, 0.0172, 0.01] | [10.0, 2.3, 0.734, 0.274, 0.1, 0.046, 0.0177, 0.01] | 0 | [480.0, 550.0, 700.0, 1000.0, 1260.0, 1600.0, 2500.0, 3227.0] | [960.0, 1300.0, 1700.0, 2200.0, 2996.0, 4000.0, 6000.0, 7946.0]
HV 16A | HV 16A | 16 | 0 | [10.0, 0.352, 0.164, 0.1, 0.0649, 0.0342, 0.01] | [10.0, 2.34, 0.722, 0.181, 0.1, 0.055, 0.0296, 0.01] | 0 | [48.0, 60.0, 65.0, 71.0, 80.0, 100.0, 162.0] | [96.0, 110.0, 125.0, 150.0, 168.0, 200.0, 250.0, 398.0]
HV 200A | HV 200A | 200 | 0 | [10.0, 4.267, 1.21, 0.403, 0.1, 0.058, 0.022, 0.01] | [10.0, 3.73, 1.654, 0.328, 0.1, 0.0531, 0.019, 0.01] | 0 | [600.0, 700.0, 900.0, 1150.0, 1665.0, 2000.0, 3000.0, 4313.0] | [1200.0, 1500.0, 1800.0, 2700.0, 3960.0, 5000.0, 7500.0, 10620.0]
HV 20A | HV 20A | 20 | 0 | [10.0, 1.3, 0.3, 0.155, 0.1, 0.0555, 0.023, 0.01] | [10.0, 1.3, 0.161, 0.1, 0.0611, 0.0399, 0.0141, 0.01] | 0 | [60.0, 70.0, 80.0, 87.0, 94.0, 110.0, 150.0, 216.0] | [120.0, 150.0, 200.0, 223.0, 260.0, 300.0, 450.0, 532.0]
HV 25A | HV 25A | 25 | 0 | [10.0, 2.512, 0.833, 0.299, 0.1, 0.0372, 0.0223, 0.01] | [10.0, 3.125, 0.597, 0.198, 0.1, 0.0378, 0.022, 0.01] | 0 | [75.0, 82.0, 90.0, 100.0, 124.0, 170.0, 200.0, 289.0] | [150.0, 170.0, 210.0, 250.0, 294.0, 400.0, 500.0, 711.0]
HV 31.5A | HV 31.5A | 31.5 | 0 | [10.0, 2.34, 0.722, 0.181, 0.1, 0.055, 0.0296, 0.01] | [10.0, 2.84, 0.368, 0.164, 0.1, 0.0621, 0.0378, 0.0195, 0.01] | 0 | [95.0, 110.0, 125.0, 150.0, 165.0, 200.0, 250.0, 390.0] | [189.0, 220.0, 300.0, 350.0, 393.0, 450.0, 530.0, 700.0, 960.0]
HV 40A | HV 40A | 40 | 0 | [10.0, 1.3, 0.161, 0.1, 0.0611, 0.0399, 0.0141, 0.01] | [10.0, 2.05, 0.369, 0.198, 0.1, 0.051, 0.0298, 0.01] | 0 | [120.0, 150.0, 200.0, 223.0, 260.0, 300.0, 450.0, 532.0] | [240.0, 300.0, 400.0, 450.0, 530.0, 650.0, 800.0, 1311.0]
HV 50A | HV 50A | 50 | 0 | [10.0, 3.215, 0.597, 0.198, 0.1, 0.0378, 0.022, 0.01] | [10.0, 3.64, 0.854, 0.281, 0.1, 0.0531, 0.022, 0.01] | 0 | [150.0, 170.0, 210.0, 250.0, 294.0, 400.0, 500.0, 711.0] | [300.0, 350.0, 450.0, 550.0, 700.0, 850.0, 1200.0, 1752.0]
HV 6.3A | HV 6.3A | 6.3 | 0 | [10.0, 1.39, 0.344, 0.168, 0.1, 0.056, 0.0263, 0.01] | [10.0, 1.711, 0.516, 0.198, 0.1, 0.0634, 0.0303, 0.01] | 0 | [19.0, 19.5, 20.4, 20.8, 22.0, 25.0, 32.0, 48.0] | [38.0, 40.0, 43.0, 48.0, 53.0, 60.0, 75.0, 118.0]
HV 63A | HV 63A | 63 | 0 | [10.0, 2.84, 0.368, 0.164, 0.1, 0.0621, 0.0378, 0.0195, 0.01] | [10.0, 1.82, 0.344, 0.1, 0.0467, 0.0269, 0.01] | 0 | [189.0, 220.0, 300.0, 350.0, 393.0, 450.0, 530.0, 700.0, 961.0] | [378.0, 500.0, 700.0, 934.0, 1200.0, 1500.0, 2366.0]
HV 80A | HV 80A | 80 | 0 | [10.0, 2.05, 0.369, 0.198, 0.1, 0.051, 0.0298, 0.01] | [10.0, 4.15, 1.03, 0.198, 0.1, 0.051, 0.0172, 0.01] | 0 | [240.0, 300.0, 400.0, 450.0, 530.0, 650.0, 800.0, 1311.0] | [480.0, 550.0, 700.0, 1000.0, 1260.0, 1600.0, 2500.0, 3227.0]
Siemens NH-1-100 | Siemens NH-1-100 | 100 | [5400.0, 2000.0, 400.0, 20.0, 1.0, 0.2, 0.012, 0.004] | 0 | 0 | [150.0, 190.0, 250.0, 430.0, 900.0, 1250.0, 2700.0, 3600.0] | 0 | 0
Siemens NH-1-125 | Siemens NH-1-125 | 125 | [4800.0, 120.0, 7.0, 0.1, 0.004] | 0 | 0 | [180.0, 400.0, 740.0, 2000.0, 4250.0] | 0 | 0
Siemens NH-1-16 | Siemens NH-1-16 | 16 | [4000.0, 400.0, 2.0, 0.1, 0.04, 0.01] | 0 | 0 | [26.0, 35.0, 75.0, 150.0, 200.0, 300.0] | 0 | 0
Siemens NH-1-160 | Siemens NH-1-160 | 160 | [4800.0, 120.0, 7.0, 0.1, 0.004] | 0 | 0 | [210.0, 500.0, 900.0, 2300.0, 5000.0] | 0 | 0
Siemens NH-1-25 | Siemens NH-1-25 | 25 | [4000.0, 1000.0, 10.0, 0.2, 0.02, 0.01] | 0 | 0 | [40.0, 50.0, 100.0, 210.0, 400.0, 500.0] | 0 | 0
Siemens NH-1-50 | Siemens NH-1-50 | 50 | [4000.0, 40.0, 4.0, 1.0, 0.02, 0.01] | 0 | 0 | [86.0, 200.0, 300.0, 400.0, 1000.0, 1280.0] | 0 | 0
Siemens NH-1-63 | Siemens NH-1-63 | 63 | [4000.0, 100.0, 10.0, 2.0, 0.04, 0.01] | 0 | 0 | [100.0, 200.0, 300.0, 400.0, 1000.0, 1500.0] | 0 | 0
Siemens NH-1-80 | Siemens NH-1-80 | 80 | [4800.0, 120.0, 7.0, 0.1, 0.01] | 0 | 0 | [150.58, 250.0, 450.0, 1150.0, 2470.0] | 0 | 0
Siemens NH-2-1000 | Siemens NH-2-1000 | 1000 | [4800.0, 120.0, 7.0, 0.1, 0.004] | 0 | 0 | [1900.0, 3500.0, 8400.0, 24000.0, 52000.0] | 0 | 0
Siemens NH-2-200 | Siemens NH-2-200 | 200 | [4800.0, 120.0, 7.0, 0.1, 0.004] | 0 | 0 | [280.0, 650.0, 1200.0, 3000.0, 7000.0] | 0 | 0
Siemens NH-2-224 | Siemens NH-2-224 | 224 | [4800.0, 120.0, 7.0, 0.2, 0.04, 0.004] | 0 | 0 | [400.0, 750.0, 1453.0, 3025.0, 4315.0, 7600.0] | 0 | 0
Siemens NH-2-250 | Siemens NH-2-250 | 250 | [4800.0, 120.0, 7.0, 0.1, 0.004] | 0 | 0 | [450.0, 800.0, 1650.0, 4000.0, 8500.0] | 0 | 0
Siemens NH-2-315 | Siemens NH-2-315 | 315 | [4800.0, 120.0, 7.0, 0.1, 0.004] | 0 | 0 | [550.0, 920.0, 1900.0, 5000.0, 11000.0] | 0 | 0
Siemens NH-2-355 | Siemens NH-2-355 | 355 | [4800.0, 120.0, 6.0, 0.1, 0.004] | 0 | 0 | [650.0, 1116.27, 2350.0, 5840.0, 12790.0] | 0 | 0
Siemens NH-2-400 | Siemens NH-2-400 | 400 | [4800.0, 120.0, 7.0, 0.1, 0.004] | 0 | 0 | [720.0, 1350.0, 2800.0, 6500.0, 15000.0] | 0 | 0
Siemens NH-2-425 | Siemens NH-2-425 | 425 | [4800.0, 120.0, 7.0, 0.1, 0.004] | 0 | 0 | [850.0, 1500.0, 3050.0, 7500.0, 16500.0] | 0 | 0
Siemens NH-2-630 | Siemens NH-2-630 | 630 | [4800.0, 120.0, 7.0, 0.1, 0.004] | 0 | 0 | [1200.0, 2000.0, 4800.0, 12000.0, 26000.0] | 0 | 0

## dtypes
| element | column | dtype
0 | bus | name | object
1 | bus | vn_kv | float64
2 | bus | type | object
3 | bus | zone | object
4 | bus | in_service | bool
5 | load | name | object
6 | load | bus | uint32
7 | load | p_mw | float64
8 | load | q_mvar | float64
9 | load | const_z_percent | float64
10 | load | const_i_percent | float64
11 | load | sn_mva | float64
12 | load | scaling | float64
13 | load | in_service | bool
14 | load | type | object
15 | ext_grid | name | object
16 | ext_grid | bus | uint32
17 | ext_grid | vm_pu | float64
18 | ext_grid | va_degree | float64
19 | ext_grid | slack_weight | float64
20 | ext_grid | in_service | bool
21 | line | name | object
22 | line | std_type | object
23 | line | from_bus | uint32
24 | line | to_bus | uint32
25 | line | length_km | float64
26 | line | r_ohm_per_km | float64
27 | line | x_ohm_per_km | float64
28 | line | c_nf_per_km | float64
29 | line | g_us_per_km | float64
30 | line | max_i_ka | float64
31 | line | df | float64
32 | line | parallel | uint32
33 | line | type | object
34 | line | in_service | bool
35 | trafo | name | object
36 | trafo | std_type | object
37 | trafo | hv_bus | uint32
38 | trafo | lv_bus | uint32
39 | trafo | sn_mva | float64
40 | trafo | vn_hv_kv | float64
41 | trafo | vn_lv_kv | float64
42 | trafo | vk_percent | float64
43 | trafo | vkr_percent | float64
44 | trafo | pfe_kw | float64
45 | trafo | i0_percent | float64
46 | trafo | shift_degree | float64
47 | trafo | tap_side | object
48 | trafo | tap_neutral | int32
49 | trafo | tap_min | int32
50 | trafo | tap_max | int32
51 | trafo | tap_step_percent | float64
52 | trafo | tap_step_degree | float64
53 | trafo | tap_pos | int32
54 | trafo | tap_phase_shifter | bool
55 | trafo | parallel | uint32
56 | trafo | df | float64
57 | trafo | in_service | bool
58 | line_geodata | coords | object
59 | bus_geodata | x | float64
60 | bus_geodata | y | float64
61 | bus_geodata | coords | object

## parameters
| version | format_version | converged | OPF_converged | name | f_hz | sn_mva
0 | 2.14.6 | 2.14.0 | FALSE | FALSE |  | 50 | 1