## bus
| name | vn_kv | type | zone | in_service
0 | bus_LV_565-4_1_4_node_4 | 0.4 | n |  | TRUE
1 | bus_LV_565-4_1_4_node_17 | 0.4 | n |  | TRUE
2 | bus_LV_565-4_1_4_node_49 | 0.4 | n |  | TRUE
3 | bus_LV_565-4_1_4_node_5 | 0.4 | n |  | TRUE
4 | bus_LV_565-4_1_4_node_57 | 0.4 | n |  | TRUE
5 | bus_LV_565-4_1_4_node_141 | 0.4 | n |  | TRUE
6 | bus_LV_565-4_1_4_node_22 | 0.4 | n |  | TRUE
7 | bus_LV_565-4_1_4_node_38 | 0.4 | n |  | TRUE
8 | bus_LV_565-4_1_4_node_142 | 0.4 | n |  | TRUE
9 | bus_LV_565-4_1_4_node_54 | 0.4 | n |  | TRUE
10 | bus_LV_565-4_1_4_node_55 | 0.4 | n |  | TRUE
11 | bus_LV_565-4_1_4_node_15 | 0.4 | n |  | TRUE
12 | bus_LV_565-4_1_4_node_20 | 0.4 | n |  | TRUE
13 | bus_LV_565-4_1_4_node_47 | 0.4 | n |  | TRUE
14 | bus_LV_565-4_1_4_node_146 | 0.4 | n |  | TRUE
15 | bus_LV_565-4_1_4_node_16 | 0.4 | n |  | TRUE
16 | bus_LV_565-4_1_4_node_21 | 0.4 | n |  | TRUE
17 | bus_LV_565-4_1_4_node_19 | 0.4 | n |  | TRUE
18 | bus_LV_565-4_1_4_node_48 | 0.4 | n |  | TRUE
19 | bus_LV_565-4_1_4_node_56 | 0.4 | n |  | TRUE
20 | bus_LV_565-4_1_4_node_33 | 0.4 | n |  | TRUE
21 | bus_LV_565-4_1_4_node_149 | 0.4 | n |  | TRUE
22 | bus_LV_565-4_1_4_node_151 | 0.4 | n |  | TRUE
23 | bus_LV_565-4_1_4_node_46 | 0.4 | n |  | TRUE
24 | bus_LV_565-4_1_4_node_50 | 0.4 | n |  | TRUE
25 | bus_LV_565-4_1_4_node_51 | 0.4 | n |  | TRUE
26 | bus_LV_565-4_1_4_node_53 | 0.4 | n |  | TRUE
27 | bus_MV_0_node_16 | 20 | n |  | TRUE

## load
| name | bus | p_mw | q_mvar | const_z_percent | const_i_percent | sn_mva | scaling | in_service | type
0 | LV_565-4_1_4_load_49 | 2 | 0.00087943 | 0.00022041 | 0 | 0 |  | 1 | TRUE | wye
1 | LV_565-4_1_4_load_57 | 4 | 0.00031485 | 7.8908e-05 | 0 | 0 |  | 1 | TRUE | wye
2 | LV_565-4_1_4_load_141 | 5 | 0.0002524 | 6.3259e-05 | 0 | 0 |  | 1 | TRUE | wye
3 | LV_565-4_1_4_load_54 | 9 | 0.0010822 | 0.00027122 | 0 | 0 |  | 1 | TRUE | wye
4 | LV_565-4_1_4_load_47 | 13 | 0.0079542 | 0.0019935 | 0 | 0 |  | 1 | TRUE | wye
5 | LV_565-4_1_4_load_146 | 14 | 0.0018588 | 0.00046586 | 0 | 0 |  | 1 | TRUE | wye
6 | LV_565-4_1_4_load_48 | 18 | 0.0011788 | 0.00029544 | 0 | 0 |  | 1 | TRUE | wye
7 | LV_565-4_1_4_load_56 | 19 | 0.0027577 | 0.00069114 | 0 | 0 |  | 1 | TRUE | wye
8 | LV_565-4_1_4_load_33 | 20 | 0.0051453 | 0.0012895 | 0 | 0 |  | 1 | TRUE | wye
9 | LV_565-4_1_4_load_149 | 21 | 0.0035313 | 0.00088503 | 0 | 0 |  | 1 | TRUE | wye
10 | LV_565-4_1_4_load_151 | 22 | 0.00095047 | 0.00023821 | 0 | 0 |  | 1 | TRUE | wye
11 | LV_565-4_1_4_load_46 | 23 | 0.0018062 | 0.00045267 | 0 | 0 |  | 1 | TRUE | wye
12 | LV_565-4_1_4_load_50 | 24 | 0.00015921 | 3.9901e-05 | 0 | 0 |  | 1 | TRUE | wye
13 | LV_565-4_1_4_load_51 | 25 | 0.0021358 | 0.00053528 | 0 | 0 |  | 1 | TRUE | wye

## ext_grid
| name | bus | vm_pu | va_degree | slack_weight | in_service
0 |  | 15 | 1 | 0 | 1 | TRUE

## line
| name | std_type | from_bus | to_bus | length_km | r_ohm_per_km | x_ohm_per_km | c_nf_per_km | g_us_per_km | max_i_ka | df | parallel | type | in_service
0 | LV_565-4_1_4_line_0 | NAYY 4x150 SE | 0 | 1 | 0.15658 | 0.208 | 0.08 | 261 | 0 | 0.27 | 1 | 1 | cs | TRUE
1 | LV_565-4_1_4_line_1 | NAYY 4x150 SE | 0 | 2 | 0.081449 | 0.208 | 0.08 | 261 | 0 | 0.27 | 1 | 1 | cs | TRUE
2 | LV_565-4_1_4_line_2 | NAYY 4x150 SE | 1 | 19 | 0.0068313 | 0.208 | 0.08 | 261 | 0 | 0.27 | 1 | 1 | cs | TRUE
3 | LV_565-4_1_4_line_3 | NAYY 4x150 SE | 2 | 3 | 0.016674 | 0.208 | 0.08 | 261 | 0 | 0.27 | 1 | 1 | cs | TRUE
4 | LV_565-4_1_4_line_4 | NAYY 4x150 SE | 3 | 4 | 1.1253 | 0.208 | 0.08 | 261 | 0 | 0.27 | 1 | 1 | cs | TRUE
5 | LV_565-4_1_4_line_5 | NAYY 4x150 SE | 5 | 6 | 0.24522 | 0.208 | 0.08 | 261 | 0 | 0.27 | 1 | 1 | cs | TRUE
6 | LV_565-4_1_4_line_6 | NAYY 4x150 SE | 5 | 7 | 0.085905 | 0.208 | 0.08 | 261 | 0 | 0.27 | 1 | 1 | cs | TRUE
7 | LV_565-4_1_4_line_7 | NAYY 4x150 SE | 6 | 16 | 0.21896 | 0.208 | 0.08 | 261 | 0 | 0.27 | 1 | 1 | cs | TRUE
8 | LV_565-4_1_4_line_8 | NAYY 4x150 SE | 7 | 8 | 0.22308 | 0.208 | 0.08 | 261 | 0 | 0.27 | 1 | 1 | cs | TRUE
9 | LV_565-4_1_4_line_9 | NAYY 4x150 SE | 8 | 9 | 0.012794 | 0.208 | 0.08 | 261 | 0 | 0.27 | 1 | 1 | cs | TRUE
10 | LV_565-4_1_4_line_10 | NAYY 4x150 SE | 8 | 10 | 0.054589 | 0.208 | 0.08 | 261 | 0 | 0.27 | 1 | 1 | cs | TRUE
11 | LV_565-4_1_4_line_11 | NAYY 4x150 SE | 10 | 22 | 0.019217 | 0.208 | 0.08 | 261 | 0 | 0.27 | 1 | 1 | cs | TRUE
12 | LV_565-4_1_4_line_12 | NAYY 4x150 SE | 10 | 26 | 0.028163 | 0.208 | 0.08 | 261 | 0 | 0.27 | 1 | 1 | cs | TRUE
13 | LV_565-4_1_4_line_13 | NAYY 4x150 SE | 11 | 12 | 0.05709 | 0.208 | 0.08 | 261 | 0 | 0.27 | 1 | 1 | cs | TRUE
14 | LV_565-4_1_4_line_14 | NAYY 4x150 SE | 11 | 13 | 0.026942 | 0.208 | 0.08 | 261 | 0 | 0.27 | 1 | 1 | cs | TRUE
15 | LV_565-4_1_4_line_15 | NAYY 4x150 SE | 11 | 14 | 0.027887 | 0.208 | 0.08 | 261 | 0 | 0.27 | 1 | 1 | cs | TRUE
16 | LV_565-4_1_4_line_16 | NAYY 4x150 SE | 12 | 20 | 0.0036782 | 0.208 | 0.08 | 261 | 0 | 0.27 | 1 | 1 | cs | TRUE
17 | LV_565-4_1_4_line_17 | NAYY 4x150 SE | 13 | 23 | 0.030088 | 0.208 | 0.08 | 261 | 0 | 0.27 | 1 | 1 | cs | TRUE
18 | LV_565-4_1_4_line_18 | NAYY 4x150 SE | 15 | 16 | 0.92998 | 0.208 | 0.08 | 261 | 0 | 0.27 | 1 | 1 | cs | TRUE
19 | LV_565-4_1_4_line_19 | NAYY 4x150 SE | 15 | 17 | 0.35241 | 0.208 | 0.08 | 261 | 0 | 0.27 | 1 | 1 | cs | TRUE
20 | LV_565-4_1_4_line_20 | NAYY 4x150 SE | 15 | 18 | 0.070019 | 0.208 | 0.08 | 261 | 0 | 0.27 | 1 | 1 | cs | TRUE
21 | LV_565-4_1_4_line_21 | NAYY 4x150 SE | 16 | 21 | 0.041617 | 0.208 | 0.08 | 261 | 0 | 0.27 | 1 | 1 | cs | TRUE
22 | LV_565-4_1_4_line_22 | NAYY 4x150 SE | 17 | 19 | 0.022987 | 0.208 | 0.08 | 261 | 0 | 0.27 | 1 | 1 | cs | TRUE
23 | LV_565-4_1_4_line_23 | NAYY 4x150 SE | 18 | 23 | 0.0055442 | 0.208 | 0.08 | 261 | 0 | 0.27 | 1 | 1 | cs | TRUE
24 | LV_565-4_1_4_line_24 | NAYY 4x150 SE | 24 | 25 | 0.019341 | 0.208 | 0.08 | 261 | 0 | 0.27 | 1 | 1 | cs | TRUE
25 | LV_565-4_1_4_line_25 | NAYY 4x150 SE | 25 | 26 | 0.014416 | 0.208 | 0.08 | 261 | 0 | 0.27 | 1 | 1 | cs | TRUE

## trafo
| name | std_type | hv_bus | lv_bus | sn_mva | vn_hv_kv | vn_lv_kv | vk_percent | vkr_percent | pfe_kw | i0_percent | shift_degree | tap_side | tap_neutral | tap_min | tap_max | tap_step_percent | tap_step_degree | tap_pos | tap_phase_shifter | parallel | df | in_service
0 | LV_565-4_1_4_trafo_16 | 0.25 MVA 20/0.4 kV | 27 | 15 | 0.25 | 20 | 0.4 | 6 | 1.44 | 0.8 | 0.32 | 150 | hv | 0 | -2 | 2 | 2.5 | 0 | 0 | FALSE | 1 | 1 | TRUE

## line_geodata
| x0 | y0 | x1 | y1 | x2 | y2 | x3 | y3 | x4 | y4 | x5 | y5 | x6 | y6 | x7 | y7 | x8 | y8 | x9 | y9 | x10 | y10 | x11 | y11 | x12 | y12 | x13 | y13 | x14 | y14 | x15 | y15 | x16 | y16 | x17 | y17 | x18 | y18 | x19 | y19 | x20 | y20 | x21 | y21 | x22 | y22 | x23 | y23 | x24 | y24 | x25 | y25 | x26 | y26 | x27 | y27 | x28 | y28 | x29 | y29 | x30 | y30 | x31 | y31 | x32 | y32 | x33 | y33 | x34 | y34 | x35 | y35 | x36 | y36 | x37 | y37 | x38 | y38 | x39 | y39 | x40 | y40 | x41 | y41 | x42 | y42 | x43 | y43 | x44 | y44 | x45 | y45 | x46 | y46 | x47 | y47 | x48 | y48 | x49 | y49 | x50 | y50 | x51 | y51 | x52 | y52 | x53 | y53 | x54 | y54 | x55 | y55 | x56 | y56 | x57 | y57 | x58 | y58 | x59 | y59 | x60 | y60 | x61 | y61 | x62 | y62 | x63 | y63 | x64 | y64 | x65 | y65 | x66 | y66 | x67 | y67 | x68 | y68 | x69 | y69 | x70 | y70 | x71 | y71 | x72 | y72 | x73 | y73 | x74 | y74 | x75 | y75 | x76 | y76 | x77 | y77 | x78 | y78 | x79 | y79 | x80 | y80 | x81 | y81 | x82 | y82 | x83 | y83 | x84 | y84 | x85 | y85 | x86 | y86 | x87 | y87 | x88 | y88 | x89 | y89 | x90 | y90 | x91 | y91 | x92 | y92 | x93 | y93
0 | 2620810.9129 | 1149364.2929 | 2620792.9624 | 1149357.9057 | 2620752.2353 | 1149344.2256 | 2620717.6785 | 1149333.4239 | 2620680.2447 | 1149319.7556 | 2620661.4978 | 1149317.1791
1 | 2620661.4978 | 1149317.1791 | 2620646.4879 | 1149315.1157 | 2620620.1418 | 1149312.1576 | 2620607.782 | 1149314.172 | 2620588.1733 | 1149309.9141 | 2620585.6894 | 1149303.1585
2 | 2620810.9129 | 1149364.2929 | 2620816.0091 | 1149368.8421
3 | 2620579.9351 | 1149287.5083 | 2620585.6894 | 1149303.1585
4 | 2620579.9351 | 1149287.5083 | 2619865.3745 | 1148418.1328
5 | 2620189.2958 | 1150059.0495 | 2620184.4004 | 1150046.9271 | 2620163.8323 | 1149999.5573 | 2620158.5288 | 1149992.3805 | 2620145.5302 | 1149988.4686 | 2620139.9661 | 1149985.7709 | 2620134.9251 | 1149982.7415 | 2620129.5796 | 1149978.9218 | 2620116.8784 | 1149973.3101 | 2620101.9632 | 1149968.6248 | 2620093.933 | 1149964.1736 | 2620078.4203 | 1149952.1717 | 2620068.0244 | 1149945.8229 | 2620040.2389 | 1149935.4923 | 2620026.0977 | 1149931.1877 | 2620015.3472 | 1149927.5725 | 2620002.3838 | 1149925.6623
6 | 2619917.5898 | 1149928.8502 | 2619931.7206 | 1149931.6871 | 2619939.3262 | 1149932.268 | 2619949.0964 | 1149932.8783 | 2619970.7135 | 1149928.2252 | 2619986.9286 | 1149925.2329 | 2620000.7612 | 1149925.4232 | 2620002.3838 | 1149925.6623
7 | 2620189.2958 | 1150059.0495 | 2620244.3662 | 1150031.5535 | 2620252.8555 | 1150027.2353 | 2620260.9077 | 1150022.749 | 2620260.8161 | 1150018.0353 | 2620261.9268 | 1150005.0103 | 2620263.5915 | 1149989.3193 | 2620264.1719 | 1149976.4704 | 2620264.5693 | 1149965.5886 | 2620265.3071 | 1149958.4542 | 2620266.3962 | 1149954.178 | 2620268.5575 | 1149950.6168 | 2620271.9822 | 1149943.4914 | 2620272.7164 | 1149937.4242 | 2620272.3843 | 1149931.1756 | 2620271.1547 | 1149922.4338 | 2620270.4659 | 1149914.9389 | 2620269.5774 | 1149912.079 | 2620268.5187 | 1149909.5742 | 2620266.915 | 1149907.0676 | 2620263.877 | 1149904.2115 | 2620258.3407 | 1149900.0909 | 2620254.414 | 1149896.6872 | 2620252.2836 | 1149893.2895
8 | 2619802.1308 | 1150089.2055 | 2619785.2565 | 1150078.0225 | 2619798.2678 | 1150054.6424 | 2619820.2134 | 1150015.2282 | 2619828.306 | 1150000.6921 | 2619917.5898 | 1149928.8502
9 | 2619802.1308 | 1150089.2055 | 2619812.7931 | 1150096.2773
10 | 2619813.6515 | 1150134.1321 | 2619810.3442 | 1150131.4199 | 2619806.7542 | 1150133.02 | 2619803.1788 | 1150130.1514 | 2619799.9764 | 1150123.5265 | 2619800.1928 | 1150111.3768 | 2619802.2154 | 1150096.1981 | 2619802.1308 | 1150089.2055
11 | 2619795.7136 | 1150140.6765 | 2619803.1725 | 1150139.0891 | 2619806.7074 | 1150137.9334 | 2619810.8143 | 1150135.5568 | 2619813.6515 | 1150134.1321
12 | 2619841.6775 | 1150134.1796 | 2619837.3613 | 1150134.8102 | 2619830.6432 | 1150135.2217 | 2619821.7567 | 1150134.4144 | 2619816.2249 | 1150133.5736 | 2619813.6515 | 1150134.1321
13 | 2621153.2552 | 1149641.2407 | 2621159.2831 | 1149636.4261 | 2621168.4322 | 1149630.3552 | 2621169.9835 | 1149628.0039 | 2621170.2711 | 1149624.8033 | 2621169.7443 | 1149617.4089 | 2621168.8797 | 1149612.1922 | 2621176.7112 | 1149614.0984 | 2621182.4941 | 1149615.6972 | 2621188.0182 | 1149616.6393
14 | 2621153.2552 | 1149641.2407 | 2621149.9297 | 1149641.6293 | 2621146.349 | 1149640.3606 | 2621140.5128 | 1149636.4716 | 2621134.0838 | 1149630.8796 | 2621130.3291 | 1149628.8655 | 2621130.3291 | 1149628.8655
15 | 2621153.2552 | 1149641.2407 | 2621159.8085 | 1149652.9917 | 2621163.3648 | 1149656.8394 | 2621170.8643 | 1149662.155
16 | 2621188.0182 | 1149616.6393 | 2621191.695 | 1149616.7364
17 | 2621103.1976 | 1149619.9926 | 2621106.0221 | 1149622.8109 | 2621111.4816 | 1149626.8542 | 2621114.1333 | 1149628.153 | 2621117.6784 | 1149628.6323 | 2621126.3249 | 1149627.9733 | 2621130.3291 | 1149628.8655
18 | 2620252.2836 | 1149893.2895 | 2620259.2604 | 1149893.6686 | 2620268.5738 | 1149893.1663 | 2620275.38 | 1149891.7551 | 2620282.1867 | 1149890.1771 | 2620289.8894 | 1149886.9903 | 2620300.1095 | 1149881.6664 | 2620304.5897 | 1149880.2586 | 2620310.1416 | 1149879.7436 | 2620316.4087 | 1149878.8643 | 2620321.2503 | 1149877.2798 | 2620327.7071 | 1149872.488 | 2620333.4415 | 1149872.5073 | 2620337.1881 | 1149874.6543 | 2620340.7556 | 1149879.8467 | 2620344.1467 | 1149882.7039 | 2620348.6209 | 1149883.0859 | 2620353.8078 | 1149883.8148 | 2620362.0322 | 1149885.2655 | 2620370.2601 | 1149887.9723 | 2620384.5606 | 1149892.834 | 2620394.6594 | 1149893.8797 | 2620398.5414 | 1149887.7676 | 2620401.9639 | 1149881.3093 | 2620406.3868 | 1149871.8862 | 2620408.0879 | 1149868.2791 | 2620411.2104 | 1149862.0199 | 2620415.207 | 1149856.0527 | 2620419.6021 | 1149850.3202 | 2620424.381 | 1149844.578 | 2620450.3234 | 1149814.2396 | 2620454.9761 | 1149809.5197 | 2620459.5887 | 1149805.3221 | 2620464.7596 | 1149801.7379 | 2620493.3711 | 1149790.307 | 2620498.6643 | 1149789.1355 | 2620503.9535 | 1149789.1534 | 2620508.3499 | 1149789.8576 | 2620512.6437 | 1149791.3618 | 2620525.6252 | 1149798.1092 | 2620528.8533 | 1149799.2096 | 2620532.2535 | 1149799.3879 | 2620535.9409 | 1149798.6445 | 2620539.0236 | 1149797.3544 | 2620592.7149 | 1149765.7548 | 2620623.5157 | 1149747.2841 | 2620639.5592 | 1149738.5679 | 2620654.2866 | 1149728.6355 | 2620692.1203 | 1149703.2746 | 2620697.5664 | 1149700.1028 | 2620703.8577 | 1149698.9571 | 2620709.9033 | 1149700.0451 | 2620716.5217 | 1149702.0021 | 2620722.7681 | 1149702.7461 | 2620728.818 | 1149702.589 | 2620741.9831 | 1149700.5554 | 2620748.422 | 1149698.8877 | 2620754.3355 | 1149695.9844 | 2620758.8456 | 1149692.6427 | 2620762.6669 | 1149688.6872 | 2620765.3768 | 1149682.0043 | 2620767.8434 | 1149670.1736 | 2620769.442 | 1149665.1655 | 2620772.0904 | 1149660.7502 | 2620775.8621 | 1149657.8395 | 2620780.5326 | 1149654.7429 | 2620797.5541 | 1149647.5313 | 2620807.6563 | 1149645.4873 | 2620814.2589 | 1149645.3544 | 2620821.331 | 1149647.0907 | 2620830.7407 | 1149652.1812 | 2620837.6097 | 1149657.174 | 2620844.406 | 1149663.1782 | 2620848.9087 | 1149666.4621 | 2620853.025 | 1149668.2549 | 2620856.77 | 1149668.6347 | 2620860.5498 | 1149667.8362 | 2620866.9817 | 1149665.9909 | 2620874.6407 | 1149662.2933 | 2620882.7127 | 1149654.5951 | 2620891.8767 | 1149644.1216 | 2620910.1782 | 1149626.4651 | 2620914.6882 | 1149623.2124 | 2620920.0871 | 1149620.4075 | 2620925.8242 | 1149619.7048 | 2620931.8281 | 1149619.5478 | 2620943.1516 | 1149619.5759 | 2620951.8978 | 1149618.9392 | 2620962.3315 | 1149616.5076 | 2620973.3372 | 1149612.9773 | 2620980.6237 | 1149608.2447 | 2620988.3932 | 1149603.725 | 2621009.8857 | 1149593.5392 | 2621033.8889 | 1149596.5241
19 | 2620831.6216 | 1149385.6526 | 2620840.194 | 1149395.4314 | 2620860.2732 | 1149423.4145 | 2620877.9105 | 1149444.8193 | 2620898.0052 | 1149450.4471 | 2620904.6549 | 1149452.3044 | 2620916.5586 | 1149462.1949 | 2620918.4997 | 1149466.9706 | 2620928.9649 | 1149473.2544 | 2620936.8734 | 1149477.3728 | 2620947.8392 | 1149483.2025 | 2620958.9166 | 1149490.0443 | 2620976.7798 | 1149503.702 | 2620982.5042 | 1149506.7122 | 2620988.0546 | 1149508.9659 | 2620993.6468 | 1149510.2082 | 2621010.1821 | 1149512.7669 | 2621015.4429 | 1149514.386 | 2621023.8839 | 1149517.6726 | 2621034.4106 | 1149523.8789 | 2621040.4599 | 1149528.3689 | 2621045.1702 | 1149533.7546 | 2621051.405 | 1149542.2583 | 2621055.8597 | 1149546.0868 | 2621060.8778 | 1149549.0614 | 2621061.1219 | 1149556.1213 | 2621060.6354 | 1149565.7243 | 2621059.9773 | 1149569.535 | 2621058.508 | 1149572.5981 | 2621055.7643 | 1149575.6567 | 2621052.8549 | 1149577.8143 | 2621048.8166 | 1149580.068 | 2621039.6752 | 1149583.9269 | 2621036.4893 | 1149586.1169 | 2621034.8626 | 1149588.09 | 2621033.8889 | 1149596.5241
20 | 2621033.8889 | 1149596.5241 | 2621051.2094 | 1149602.7876 | 2621054.6001 | 1149603.4997 | 2621057.4715 | 1149603.443 | 2621065.7643 | 1149602.9606 | 2621070.1773 | 1149603.3206 | 2621073.7346 | 1149604.7115 | 2621076.4208 | 1149607.1109 | 2621080.4147 | 1149610.9934 | 2621082.8886 | 1149612.6251 | 2621086.0248 | 1149613.6921 | 2621096.4667 | 1149615.5184 | 2621098.8807 | 1149616.6385
21 | 2620252.2836 | 1149893.2895 | 2620248.8931 | 1149890.2433 | 2620245.146 | 1149885.9508 | 2620240.3253 | 1149881.2879 | 2620233.8919 | 1149879.132 | 2620228.1706 | 1149877.5009 | 2620223.3409 | 1149875.5282 | 2620218.8637 | 1149876.0468 | 2620217.4299 | 1149877.8207
22 | 2620831.6216 | 1149385.6526 | 2620831.1704 | 1149385.1396 | 2620821.3143 | 1149373.5777 | 2620816.0091 | 1149368.8421
23 | 2621098.8807 | 1149616.6385 | 2621100.6669 | 1149617.4673 | 2621103.1976 | 1149619.9926
24 | 2619851.7796 | 1150124.579 | 2619854.0121 | 1150120.5245 | 2619856.8385 | 1150115.3868 | 2619862.1456 | 1150108.3057
25 | 2619841.6775 | 1150134.1796 | 2619844.6445 | 1150132.9666 | 2619847.5221 | 1150130.9417 | 2619849.7107 | 1150128.3365 | 2619851.7796 | 1150124.579

## bus_geodata
| x | y | coords
0 | 2620661.4978 | 1149317.1791
1 | 2620810.9129 | 1149364.2929
2 | 2620585.6894 | 1149303.1585
3 | 2620579.9351 | 1149287.5083
4 | 2619865.3745 | 1148418.1328
5 | 2620002.3838 | 1149925.6623
6 | 2620189.2958 | 1150059.0495
7 | 2619917.5898 | 1149928.8502
8 | 2619802.1308 | 1150089.2055
9 | 2619812.7931 | 1150096.2773
10 | 2619813.6515 | 1150134.1321
11 | 2621153.2552 | 1149641.2407
12 | 2621188.0182 | 1149616.6393
13 | 2621130.3291 | 1149628.8655
14 | 2621170.8643 | 1149662.155
15 | 2621033.8889 | 1149596.5241
16 | 2620252.2836 | 1149893.2895
17 | 2620831.6216 | 1149385.6526
18 | 2621098.8807 | 1149616.6385
19 | 2620816.0091 | 1149368.8421
20 | 2621191.695 | 1149616.7364
21 | 2620217.4299 | 1149877.8207
22 | 2619795.7136 | 1150140.6765
23 | 2621103.1976 | 1149619.9926
24 | 2619862.1456 | 1150108.3057
25 | 2619851.7796 | 1150124.579
26 | 2619841.6775 | 1150134.1796
27 | 2621033.8889 | 1149596.5241

## line_std_types
| c_nf_per_km | r_ohm_per_km | x_ohm_per_km | max_i_ka | type | q_mm2 | alpha | voltage_rating
NAYY 4x50 SE | 210 | 0.642 | 0.083 | 0.142 | cs | 50 | 0.00403 | LV
NAYY 4x120 SE | 264 | 0.225 | 0.08 | 0.242 | cs | 120 | 0.00403 | LV
NAYY 4x150 SE | 261 | 0.208 | 0.08 | 0.27 | cs | 150 | 0.00403 | LV
NA2XS2Y 1x95 RM/25 12/20 kV | 216 | 0.313 | 0.132 | 0.252 | cs | 95 | 0.00403 | MV
NA2XS2Y 1x185 RM/25 12/20 kV | 273 | 0.161 | 0.117 | 0.362 | cs | 185 | 0.00403 | MV
NA2XS2Y 1x240 RM/25 12/20 kV | 304 | 0.122 | 0.112 | 0.421 | cs | 240 | 0.00403 | MV
NA2XS2Y 1x95 RM/25 6/10 kV | 315 | 0.313 | 0.123 | 0.249 | cs | 95 | 0.00403 | MV
NA2XS2Y 1x185 RM/25 6/10 kV | 406 | 0.161 | 0.11 | 0.358 | cs | 185 | 0.00403 | MV
NA2XS2Y 1x240 RM/25 6/10 kV | 456 | 0.122 | 0.105 | 0.416 | cs | 240 | 0.00403 | MV
NA2XS2Y 1x150 RM/25 12/20 kV | 250 | 0.206 | 0.116 | 0.319 | cs | 150 | 0.00403 | MV
NA2XS2Y 1x120 RM/25 12/20 kV | 230 | 0.253 | 0.119 | 0.283 | cs | 120 | 0.00403 | MV
NA2XS2Y 1x70 RM/25 12/20 kV | 190 | 0.443 | 0.132 | 0.22 | cs | 70 | 0.00403 | MV
NA2XS2Y 1x150 RM/25 6/10 kV | 360 | 0.206 | 0.11 | 0.315 | cs | 150 | 0.00403 | MV
NA2XS2Y 1x120 RM/25 6/10 kV | 340 | 0.253 | 0.113 | 0.28 | cs | 120 | 0.00403 | MV
NA2XS2Y 1x70 RM/25 6/10 kV | 280 | 0.443 | 0.123 | 0.217 | cs | 70 | 0.00403 | MV
N2XS(FL)2Y 1x120 RM/35 64/110 kV | 112 | 0.153 | 0.166 | 0.366 | cs | 120 | 0.00393 | HV
N2XS(FL)2Y 1x185 RM/35 64/110 kV | 125 | 0.099 | 0.156 | 0.457 | cs | 185 | 0.00393 | HV
N2XS(FL)2Y 1x240 RM/35 64/110 kV | 135 | 0.075 | 0.149 | 0.526 | cs | 240 | 0.00393 | HV
N2XS(FL)2Y 1x300 RM/35 64/110 kV | 144 | 0.06 | 0.144 | 0.588 | cs | 300 | 0.00393 | HV
15-AL1/3-ST1A 0.4 | 11 | 1.8769 | 0.35 | 0.105 | ol | 16 | 0.00403 | LV
24-AL1/4-ST1A 0.4 | 11.25 | 1.2012 | 0.335 | 0.14 | ol | 24 | 0.00403 | LV
48-AL1/8-ST1A 0.4 | 12.2 | 0.5939 | 0.3 | 0.21 | ol | 48 | 0.00403 | LV
94-AL1/15-ST1A 0.4 | 13.2 | 0.306 | 0.29 | 0.35 | ol | 94 | 0.00403 | LV
34-AL1/6-ST1A 10.0 | 9.7 | 0.8342 | 0.36 | 0.17 | ol | 34 | 0.00403 | MV
48-AL1/8-ST1A 10.0 | 10.1 | 0.5939 | 0.35 | 0.21 | ol | 48 | 0.00403 | MV
70-AL1/11-ST1A 10.0 | 10.4 | 0.4132 | 0.339 | 0.29 | ol | 70 | 0.00403 | MV
94-AL1/15-ST1A 10.0 | 10.75 | 0.306 | 0.33 | 0.35 | ol | 94 | 0.00403 | MV
122-AL1/20-ST1A 10.0 | 11.1 | 0.2376 | 0.323 | 0.41 | ol | 122 | 0.00403 | MV
149-AL1/24-ST1A 10.0 | 11.25 | 0.194 | 0.315 | 0.47 | ol | 149 | 0.00403 | MV
34-AL1/6-ST1A 20.0 | 9.15 | 0.8342 | 0.382 | 0.17 | ol | 34 | 0.00403 | MV
48-AL1/8-ST1A 20.0 | 9.5 | 0.5939 | 0.372 | 0.21 | ol | 48 | 0.00403 | MV
70-AL1/11-ST1A 20.0 | 9.7 | 0.4132 | 0.36 | 0.29 | ol | 70 | 0.00403 | MV
94-AL1/15-ST1A 20.0 | 10 | 0.306 | 0.35 | 0.35 | ol | 94 | 0.00403 | MV
122-AL1/20-ST1A 20.0 | 10.3 | 0.2376 | 0.344 | 0.41 | ol | 122 | 0.00403 | MV
149-AL1/24-ST1A 20.0 | 10.5 | 0.194 | 0.337 | 0.47 | ol | 149 | 0.00403 | MV
184-AL1/30-ST1A 20.0 | 10.75 | 0.1571 | 0.33 | 0.535 | ol | 184 | 0.00403 | MV
243-AL1/39-ST1A 20.0 | 11 | 0.1188 | 0.32 | 0.645 | ol | 243 | 0.00403 | MV
48-AL1/8-ST1A 110.0 | 8 | 0.5939 | 0.46 | 0.21 | ol | 48 | 0.00403 | HV
70-AL1/11-ST1A 110.0 | 8.4 | 0.4132 | 0.45 | 0.29 | ol | 70 | 0.00403 | HV
94-AL1/15-ST1A 110.0 | 8.65 | 0.306 | 0.44 | 0.35 | ol | 94 | 0.00403 | HV
122-AL1/20-ST1A 110.0 | 8.5 | 0.2376 | 0.43 | 0.41 | ol | 122 | 0.00403 | HV
149-AL1/24-ST1A 110.0 | 8.75 | 0.194 | 0.41 | 0.47 | ol | 149 | 0.00403 | HV
184-AL1/30-ST1A 110.0 | 8.8 | 0.1571 | 0.4 | 0.535 | ol | 184 | 0.00403 | HV
243-AL1/39-ST1A 110.0 | 9 | 0.1188 | 0.39 | 0.645 | ol | 243 | 0.00403 | HV
305-AL1/39-ST1A 110.0 | 9.2 | 0.0949 | 0.38 | 0.74 | ol | 305 | 0.00403 | HV
490-AL1/64-ST1A 110.0 | 9.75 | 0.059 | 0.37 | 0.96 | ol | 490 | 0.00403 | HV
679-AL1/86-ST1A 110.0 | 9.95 | 0.042 | 0.36 | 1.15 | ol | 679 | 0.00403 | HV
490-AL1/64-ST1A 220.0 | 10 | 0.059 | 0.285 | 0.96 | ol | 490 | 0.00403 | HV
679-AL1/86-ST1A 220.0 | 11.7 | 0.042 | 0.275 | 1.15 | ol | 679 | 0.00403 | HV
490-AL1/64-ST1A 380.0 | 11 | 0.059 | 0.253 | 0.96 | ol | 490 | 0.00403 | HV
679-AL1/86-ST1A 380.0 | 14.6 | 0.042 | 0.25 | 1.15 | ol | 679 | 0.00403 | HV

## trafo_std_types
| i0_percent | pfe_kw | vkr_percent | sn_mva | vn_lv_kv | vn_hv_kv | vk_percent | shift_degree | vector_group | tap_side | tap_neutral | tap_min | tap_max | tap_step_degree | tap_step_percent | tap_phase_shifter
160 MVA 380/110 kV | 0.06 | 60 | 0.25 | 160 | 110 | 380 | 12.2 | 0 | Yy0 | hv | 0 | -9 | 9 | 0 | 1.5 | FALSE
100 MVA 220/110 kV | 0.06 | 55 | 0.26 | 100 | 110 | 220 | 12 | 0 | Yy0 | hv | 0 | -9 | 9 | 0 | 1.5 | FALSE
63 MVA 110/20 kV | 0.04 | 22 | 0.32 | 63 | 20 | 110 | 18 | 150 | YNd5 | hv | 0 | -9 | 9 | 0 | 1.5 | FALSE
40 MVA 110/20 kV | 0.05 | 18 | 0.34 | 40 | 20 | 110 | 16.2 | 150 | YNd5 | hv | 0 | -9 | 9 | 0 | 1.5 | FALSE
25 MVA 110/20 kV | 0.07 | 14 | 0.41 | 25 | 20 | 110 | 12 | 150 | YNd5 | hv | 0 | -9 | 9 | 0 | 1.5 | FALSE
63 MVA 110/10 kV | 0.04 | 22 | 0.32 | 63 | 10 | 110 | 18 | 150 | YNd5 | hv | 0 | -9 | 9 | 0 | 1.5 | FALSE
40 MVA 110/10 kV | 0.05 | 18 | 0.34 | 40 | 10 | 110 | 16.2 | 150 | YNd5 | hv | 0 | -9 | 9 | 0 | 1.5 | FALSE
25 MVA 110/10 kV | 0.07 | 14 | 0.41 | 25 | 10 | 110 | 12 | 150 | YNd5 | hv | 0 | -9 | 9 | 0 | 1.5 | FALSE
0.25 MVA 20/0.4 kV | 0.32 | 0.8 | 1.44 | 0.25 | 0.4 | 20 | 6 | 150 | Yzn5 | hv | 0 | -2 | 2 | 0 | 2.5 | FALSE
0.4 MVA 20/0.4 kV | 0.3375 | 1.35 | 1.425 | 0.4 | 0.4 | 20 | 6 | 150 | Dyn5 | hv | 0 | -2 | 2 | 0 | 2.5 | FALSE
0.63 MVA 20/0.4 kV | 0.2619 | 1.65 | 1.206 | 0.63 | 0.4 | 20 | 6 | 150 | Dyn5 | hv | 0 | -2 | 2 | 0 | 2.5 | FALSE
0.25 MVA 10/0.4 kV | 0.24 | 0.6 | 1.2 | 0.25 | 0.4 | 10 | 4 | 150 | Dyn5 | hv | 0 | -2 | 2 | 0 | 2.5 | FALSE
0.4 MVA 10/0.4 kV | 0.2375 | 0.95 | 1.325 | 0.4 | 0.4 | 10 | 4 | 150 | Dyn5 | hv | 0 | -2 | 2 | 0 | 2.5 | FALSE
0.63 MVA 10/0.4 kV | 0.1873 | 1.18 | 1.0794 | 0.63 | 0.4 | 10 | 4 | 150 | Dyn5 | hv | 0 | -2 | 2 | 0 | 2.5 | FALSE

## trafo3w_std_types
| sn_hv_mva | sn_mv_mva | sn_lv_mva | vn_hv_kv | vn_mv_kv | vn_lv_kv | vk_hv_percent | vk_mv_percent | vk_lv_percent | vkr_hv_percent | vkr_mv_percent | vkr_lv_percent | pfe_kw | i0_percent | shift_mv_degree | shift_lv_degree | vector_group | tap_side | tap_neutral | tap_min | tap_max | tap_step_percent
63/25/38 MVA 110/20/10 kV | 63 | 25 | 38 | 110 | 20 | 10 | 10.4 | 10.4 | 10.4 | 0.28 | 0.32 | 0.35 | 35 | 0.89 | 0 | 0 | YN0yn0yn0 | hv | 0 | -10 | 10 | 1.2
63/25/38 MVA 110/10/10 kV | 63 | 25 | 38 | 110 | 10 | 10 | 10.4 | 10.4 | 10.4 | 0.28 | 0.32 | 0.35 | 35 | 0.89 | 0 | 0 | YN0yn0yn0 | hv | 0 | -10 | 10 | 1.2

## fuse_std_types
| fuse_type | i_rated_a | t_avg | t_min | t_total | x_avg | x_min | x_total
HV 100A | HV 100A | 100 | 0 | [10.0, 3.64, 0.854, 0.281, 0.1, 0.0531, 0.022, 0.01] | [10.0, 4.267, 1.21, 0.403, 0.1, 0.058, 0.022, 0.01] | 0 | [300.0, 350.0, 450.0, 550.0, 700.0, 850.0, 1200.0, 1752.0] | [600.0, 700.0, 900.0, 1150.0, 1665.0, 2000.0, 3000.0, 4313.0]
HV 10A | HV 10A | 10 | 0 | [10.0, 1675.0, 0.344, 0.156, 0.1, 0.0417, 0.0171, 0.01] | [10.0, 1.3, 0.3, 0.155, 0.1, 0.0555, 0.023, 0.01] | 0 | [30.0, 32.0, 35.0, 37.0, 39.0, 50.0, 70.0, 88.0] | [60.0, 70.0, 80.0, 87.0, 94.0, 110.0, 150.0, 216.0]
HV 125A | HV 125A | 125 | 0 | [10.0, 1.82, 0.344, 0.1, 0.0467, 0.0269, 0.01] | [10.0, 2.478, 0.426, 0.1, 0.0427, 0.0211, 0.01] | 0 | [375.0, 500.0, 700.0, 925.0, 1200.0, 1500.0, 2341.0] | [750.0, 1000.0, 1500.0, 2200.0, 3000.0, 4000.0, 5765.0]
HV 160A | HV 160A | 160 | 0 | [10.0, 4.15, 1.03, 0.198, 0.1, 0.051, 0.0172, 0.01] | [10.0, 2.3, 0.734, 0.274, 0.1, 0.046, 0.0177, 0.01] | 0 | [480.0, 550.0, 700.0, 1000.0, 1260.0, 1600.0, 2500.0, 3227.0] | [960.0, 1300.0, 1700.0, 2200.0, 2996.0, 4000.0, 6000.0, 7946.0]
HV 16A | HV 16A | 16 | 0 | [10.0, 0.352, 0.164, 0.1, 0.0649, 0.0342, 0.01] | [10.0, 2.34, 0.722, 0.181, 0.1, 0.055, 0.0296, 0.01] | 0 | [48.0, 60.0, 65.0, 71.0, 80.0, 100.0, 162.0] | [96.0, 110.0, 125.0, 150.0, 168.0, 200.0, 250.0, 398.0]
HV 200A | HV 200A | 200 | 0 | [10.0, 4.267, 1.21, 0.403, 0.1, 0.058, 0.022, 0.01] | [10.0, 3.73, 1.654, 0.328, 0.1, 0.0531, 0.019, 0.01] | 0 | [600.0, 700.0, 900.0, 1150.0, 1665.0, 2000.0, 3000.0, 4313.0] | [1200.0, 1500.0, 1800.0, 2700.0, 3960.0, 5000.0, 7500.0, 10620.0]
HV 20A | HV 20A | 20 | 0 | [10.0, 1.3, 0.3, 0.155, 0.1, 0.0555, 0.023, 0.01] | [10.0, 1.3, 0.161, 0.1, 0.0611, 0.0399, 0.0141, 0.01] | 0 | [60.0, 70.0, 80.0, 87.0, 94.0, 110.0, 150.0, 216.0] | [120.0, 150.0, 200.0, 223.0, 260.0, 300.0, 450.0, 532.0]
HV 25A | HV 25A | 25 | 0 | [10.0, 2.512, 0.833, 0.299, 0.1, 0.0372, 0.0223, 0.01] | [10.0, 3.125, 0.597, 0.198, 0.1, 0.0378, 0.022, 0.01] | 0 | [75.0, 82.0, 90.0, 100.0, 124.0, 170.0, 200.0, 289.0] | [150.0, 170.0, 210.0, 250.0, 294.0, 400.0, 500.0, 711.0]
HV 31.5A | HV 31.5A | 31.5 | 0 | [10.0, 2.34, 0.722, 0.181, 0.1, 0.055, 0.0296, 0.01] | [10.0, 2.84, 0.368, 0.164, 0.1, 0.0621, 0.0378, 0.0195, 0.01] | 0 | [95.0, 110.0, 125.0, 150.0, 165.0, 200.0, 250.0, 390.0] | [189.0, 220.0, 300.0, 350.0, 393.0, 450.0, 530.0, 700.0, 960.0]
HV 40A | HV 40A | 40 | 0 | [10.0, 1.3, 0.161, 0.1, 0.0611, 0.0399, 0.0141, 0.01] | [10.0, 2.05, 0.369, 0.198, 0.1, 0.051, 0.0298, 0.01] | 0 | [120.0, 150.0, 200.0, 223.0, 260.0, 300.0, 450.0, 532.0] | [240.0, 300.0, 400.0, 450.0, 530.0, 650.0, 800.0, 1311.0]
HV 50A | HV 50A | 50 | 0 | [10.0, 3.215, 0.597, 0.198, 0.1, 0.0378, 0.022, 0.01] | [10.0, 3.64, 0.854, 0.281, 0.1, 0.0531, 0.022, 0.01] | 0 | [150.0, 170.0, 210.0, 250.0, 294.0, 400.0, 500.0, 711.0] | [300.0, 350.0, 450.0, 550.0, 700.0, 850.0, 1200.0, 1752.0]
HV 6.3A | HV 6.3A | 6.3 | 0 | [10.0, 1.39, 0.344, 0.168, 0.1, 0.056, 0.0263, 0.01] | [10.0, 1.711, 0.516, 0.198, 0.1, 0.0634, 0.0303, 0.01] | 0 | [19.0, 19.5, 20.4, 20.8, 22.0, 25.0, 32.0, 48.0] | [38.0, 40.0, 43.0, 48.0, 53.0, 60.0, 75.0, 118.0]
HV 63A | HV 63A | 63 | 0 | [10.0, 2.84, 0.368, 0.164, 0.1, 0.0621, 0.0378, 0.0195, 0.01] | [10.0, 1.82, 0.344, 0.1, 0.0467, 0.0269, 0.01] | 0 | [189.0, 220.0, 300.0, 350.0, 393.0, 450.0, 530.0, 700.0, 961.0] | [378.0, 500.0, 700.0, 934.0, 1200.0, 1500.0, 2366.0]
HV 80A | HV 80A | 80 | 0 | [10.0, 2.05, 0.369, 0.198, 0.1, 0.051, 0.0298, 0.01] | [10.0, 4.15, 1.03, 0.198, 0.1, 0.051, 0.0172, 0.01] | 0 | [240.0, 300.0, 400.0, 450.0, 530.0, 650.0, 800.0, 1311.0] | [480.0, 550.0, 700.0, 1000.0, 1260.0, 1600.0, 2500.0, 3227.0]
Siemens NH-1-100 | Siemens NH-1-100 | 100 | [5400.0, 2000.0, 400.0, 20.0, 1.0, 0.2, 0.012, 0.004] | 0 | 0 | [150.0, 190.0, 250.0, 430.0, 900.0, 1250.0, 2700.0, 3600.0] | 0 | 0
Siemens NH-1-125 | Siemens NH-1-125 | 125 | [4800.0, 120.0, 7.0, 0.1, 0.004] | 0 | 0 | [180.0, 400.0, 740.0, 2000.0, 4250.0] | 0 | 0
Siemens NH-1-16 | Siemens NH-1-16 | 16 | [4000.0, 400.0, 2.0, 0.1, 0.04, 0.01] | 0 | 0 | [26.0, 35.0, 75.0, 150.0, 200.0, 300.0] | 0 | 0
Siemens NH-1-160 | Siemens NH-1-160 | 160 | [4800.0, 120.0, 7.0, 0.1, 0.004] | 0 | 0 | [210.0, 500.0, 900.0, 2300.0, 5000.0] | 0 | 0
Siemens NH-1-25 | Siemens NH-1-25 | 25 | [4000.0, 1000.0, 10.0, 0.2, 0.02, 0.01] | 0 | 0 | [40.0, 50.0, 100.0, 210.0, 400.0, 500.0] | 0 | 0
Siemens NH-1-50 | Siemens NH-1-50 | 50 | [4000.0, 40.0, 4.0, 1.0, 0.02, 0.01] | 0 | 0 | [86.0, 200.0, 300.0, 400.0, 1000.0, 1280.0] | 0 | 0
Siemens NH-1-63 | Siemens NH-1-63 | 63 | [4000.0, 100.0, 10.0, 2.0, 0.04, 0.01] | 0 | 0 | [100.0, 200.0, 300.0, 400.0, 1000.0, 1500.0] | 0 | 0
Siemens NH-1-80 | Siemens NH-1-80 | 80 | [4800.0, 120.0, 7.0, 0.1, 0.01] | 0 | 0 | [150.58, 250.0, 450.0, 1150.0, 2470.0] | 0 | 0
Siemens NH-2-1000 | Siemens NH-2-1000 | 1000 | [4800.0, 120.0, 7.0, 0.1, 0.004] | 0 | 0 | [1900.0, 3500.0, 8400.0, 24000.0, 52000.0] | 0 | 0
Siemens NH-2-200 | Siemens NH-2-200 | 200 | [4800.0, 120.0, 7.0, 0.1, 0.004] | 0 | 0 | [280.0, 650.0, 1200.0, 3000.0, 7000.0] | 0 | 0
Siemens NH-2-224 | Siemens NH-2-224 | 224 | [4800.0, 120.0, 7.0, 0.2, 0.04, 0.004] | 0 | 0 | [400.0, 750.0, 1453.0, 3025.0, 4315.0, 7600.0] | 0 | 0
Siemens NH-2-250 | Siemens NH-2-250 | 250 | [4800.0, 120.0, 7.0, 0.1, 0.004] | 0 | 0 | [450.0, 800.0, 1650.0, 4000.0, 8500.0] | 0 | 0
Siemens NH-2-315 | Siemens NH-2-315 | 315 | [4800.0, 120.0, 7.0, 0.1, 0.004] | 0 | 0 | [550.0, 920.0, 1900.0, 5000.0, 11000.0] | 0 | 0
Siemens NH-2-355 | Siemens NH-2-355 | 355 | [4800.0, 120.0, 6.0, 0.1, 0.004] | 0 | 0 | [650.0, 1116.27, 2350.0, 5840.0, 12790.0] | 0 | 0
Siemens NH-2-400 | Siemens NH-2-400 | 400 | [4800.0, 120.0, 7.0, 0.1, 0.004] | 0 | 0 | [720.0, 1350.0, 2800.0, 6500.0, 15000.0] | 0 | 0
Siemens NH-2-425 | Siemens NH-2-425 | 425 | [4800.0, 120.0, 7.0, 0.1, 0.004] | 0 | 0 | [850.0, 1500.0, 3050.0, 7500.0, 16500.0] | 0 | 0
Siemens NH-2-630 | Siemens NH-2-630 | 630 | [4800.0, 120.0, 7.0, 0.1, 0.004] | 0 | 0 | [1200.0, 2000.0, 4800.0, 12000.0, 26000.0] | 0 | 0

## dtypes
| element | column | dtype
0 | bus | name | object
1 | bus | vn_kv | float64
2 | bus | type | object
3 | bus | zone | object
4 | bus | in_service | bool
5 | load | name | object
6 | load | bus | uint32
7 | load | p_mw | float64
8 | load | q_mvar | float64
9 | load | const_z_percent | float64
10 | load | const_i_percent | float64
11 | load | sn_mva | float64
12 | load | scaling | float64
13 | load | in_service | bool
14 | load | type | object
15 | ext_grid | name | object
16 | ext_grid | bus | uint32
17 | ext_grid | vm_pu | float64
18 | ext_grid | va_degree | float64
19 | ext_grid | slack_weight | float64
20 | ext_grid | in_service | bool
21 | line | name | object
22 | line | std_type | object
23 | line | from_bus | uint32
24 | line | to_bus | uint32
25 | line | length_km | float64
26 | line | r_ohm_per_km | float64
27 | line | x_ohm_per_km | float64
28 | line | c_nf_per_km | float64
29 | line | g_us_per_km | float64
30 | line | max_i_ka | float64
31 | line | df | float64
32 | line | parallel | uint32
33 | line | type | object
34 | line | in_service | bool
35 | trafo | name | object
36 | trafo | std_type | object
37 | trafo | hv_bus | uint32
38 | trafo | lv_bus | uint32
39 | trafo | sn_mva | float64
40 | trafo | vn_hv_kv | float64
41 | trafo | vn_lv_kv | float64
42 | trafo | vk_percent | float64
43 | trafo | vkr_percent | float64
44 | trafo | pfe_kw | float64
45 | trafo | i0_percent | float64
46 | trafo | shift_degree | float64
47 | trafo | tap_side | object
48 | trafo | tap_neutral | int32
49 | trafo | tap_min | int32
50 | trafo | tap_max | int32
51 | trafo | tap_step_percent | float64
52 | trafo | tap_step_degree | float64
53 | trafo | tap_pos | int32
54 | trafo | tap_phase_shifter | bool
55 | trafo | parallel | uint32
56 | trafo | df | float64
57 | trafo | in_service | bool
58 | line_geodata | coords | object
59 | bus_geodata | x | float64
60 | bus_geodata | y | float64
61 | bus_geodata | coords | object

## parameters
| version | format_version | converged | OPF_converged | name | f_hz | sn_mva
0 | 2.14.6 | 2.14.0 | FALSE | FALSE |  | 50 | 1