## bus
| name | vn_kv | type | zone | in_service
0 | bus_LV_567-14_0_3_node_0 | 0.4 | n |  | TRUE
1 | bus_LV_567-14_0_3_node_1 | 0.4 | n |  | TRUE
2 | bus_LV_567-14_0_3_node_2 | 0.4 | n |  | TRUE
3 | bus_LV_567-14_0_3_node_3 | 0.4 | n |  | TRUE
4 | bus_LV_567-14_0_3_node_4 | 0.4 | n |  | TRUE
5 | bus_LV_567-14_0_3_node_21 | 0.4 | n |  | TRUE
6 | bus_LV_567-14_0_3_node_18 | 0.4 | n |  | TRUE
7 | bus_LV_567-14_0_3_node_102 | 0.4 | n |  | TRUE
8 | bus_LV_567-14_0_3_node_20 | 0.4 | n |  | TRUE
9 | bus_LV_567-14_0_3_node_35 | 0.4 | n |  | TRUE
10 | bus_LV_567-14_0_3_node_89 | 0.4 | n |  | TRUE
11 | bus_LV_567-14_0_3_node_97 | 0.4 | n |  | TRUE
12 | bus_LV_567-14_0_3_node_19 | 0.4 | n |  | TRUE
13 | bus_LV_567-14_0_3_node_11 | 0.4 | n |  | TRUE
14 | bus_LV_567-14_0_3_node_103 | 0.4 | n |  | TRUE
15 | bus_LV_567-14_0_3_node_138 | 0.4 | n |  | TRUE
16 | bus_LV_567-14_0_3_node_104 | 0.4 | n |  | TRUE
17 | bus_LV_567-14_0_3_node_5 | 0.4 | n |  | TRUE
18 | bus_LV_567-14_0_3_node_6 | 0.4 | n |  | TRUE
19 | bus_LV_567-14_0_3_node_7 | 0.4 | n |  | TRUE
20 | bus_LV_567-14_0_3_node_8 | 0.4 | n |  | TRUE
21 | bus_LV_567-14_0_3_node_9 | 0.4 | n |  | TRUE
22 | bus_LV_567-14_0_3_node_31 | 0.4 | n |  | TRUE
23 | bus_LV_567-14_0_3_node_75 | 0.4 | n |  | TRUE
24 | bus_LV_567-14_0_3_node_83 | 0.4 | n |  | TRUE
25 | bus_LV_567-14_0_3_node_84 | 0.4 | n |  | TRUE
26 | bus_LV_567-14_0_3_node_50 | 0.4 | n |  | TRUE
27 | bus_LV_567-14_0_3_node_48 | 0.4 | n |  | TRUE
28 | bus_LV_567-14_0_3_node_80 | 0.4 | n |  | TRUE
29 | bus_LV_567-14_0_3_node_29 | 0.4 | n |  | TRUE
30 | bus_LV_567-14_0_3_node_142 | 0.4 | n |  | TRUE
31 | bus_LV_567-14_0_3_node_141 | 0.4 | n |  | TRUE
32 | bus_LV_567-14_0_3_node_86 | 0.4 | n |  | TRUE
33 | bus_LV_567-14_0_3_node_12 | 0.4 | n |  | TRUE
34 | bus_LV_567-14_0_3_node_13 | 0.4 | n |  | TRUE
35 | bus_LV_567-14_0_3_node_14 | 0.4 | n |  | TRUE
36 | bus_LV_567-14_0_3_node_15 | 0.4 | n |  | TRUE
37 | bus_LV_567-14_0_3_node_16 | 0.4 | n |  | TRUE
38 | bus_LV_567-14_0_3_node_17 | 0.4 | n |  | TRUE
39 | bus_LV_567-14_0_3_node_27 | 0.4 | n |  | TRUE
40 | bus_LV_567-14_0_3_node_73 | 0.4 | n |  | TRUE
41 | bus_LV_567-14_0_3_node_44 | 0.4 | n |  | TRUE
42 | bus_LV_567-14_0_3_node_85 | 0.4 | n |  | TRUE
43 | bus_LV_567-14_0_3_node_34 | 0.4 | n |  | TRUE
44 | bus_LV_567-14_0_3_node_91 | 0.4 | n |  | TRUE
45 | bus_LV_567-14_0_3_node_88 | 0.4 | n |  | TRUE
46 | bus_LV_567-14_0_3_node_72 | 0.4 | n |  | TRUE
47 | bus_LV_567-14_0_3_node_22 | 0.4 | n |  | TRUE
48 | bus_LV_567-14_0_3_node_23 | 0.4 | n |  | TRUE
49 | bus_LV_567-14_0_3_node_24 | 0.4 | n |  | TRUE
50 | bus_LV_567-14_0_3_node_25 | 0.4 | n |  | TRUE
51 | bus_LV_567-14_0_3_node_26 | 0.4 | n |  | TRUE
52 | bus_LV_567-14_0_3_node_57 | 0.4 | n |  | TRUE
53 | bus_LV_567-14_0_3_node_54 | 0.4 | n |  | TRUE
54 | bus_LV_567-14_0_3_node_70 | 0.4 | n |  | TRUE
55 | bus_LV_567-14_0_3_node_58 | 0.4 | n |  | TRUE
56 | bus_LV_567-14_0_3_node_59 | 0.4 | n |  | TRUE
57 | bus_LV_567-14_0_3_node_52 | 0.4 | n |  | TRUE
58 | bus_LV_567-14_0_3_node_68 | 0.4 | n |  | TRUE
59 | bus_LV_567-14_0_3_node_45 | 0.4 | n |  | TRUE
60 | bus_LV_567-14_0_3_node_28 | 0.4 | n |  | TRUE
61 | bus_LV_567-14_0_3_node_30 | 0.4 | n |  | TRUE
62 | bus_LV_567-14_0_3_node_32 | 0.4 | n |  | TRUE
63 | bus_LV_567-14_0_3_node_33 | 0.4 | n |  | TRUE
64 | bus_LV_567-14_0_3_node_78 | 0.4 | n |  | TRUE
65 | bus_LV_567-14_0_3_node_36 | 0.4 | n |  | TRUE
66 | bus_LV_567-14_0_3_node_37 | 0.4 | n |  | TRUE
67 | bus_LV_567-14_0_3_node_38 | 0.4 | n |  | TRUE
68 | bus_LV_567-14_0_3_node_39 | 0.4 | n |  | TRUE
69 | bus_LV_567-14_0_3_node_40 | 0.4 | n |  | TRUE
70 | bus_LV_567-14_0_3_node_41 | 0.4 | n |  | TRUE
71 | bus_LV_567-14_0_3_node_42 | 0.4 | n |  | TRUE
72 | bus_LV_567-14_0_3_node_43 | 0.4 | n |  | TRUE
73 | bus_LV_567-14_0_3_node_118 | 0.4 | n |  | TRUE
74 | bus_LV_567-14_0_3_node_74 | 0.4 | n |  | TRUE
75 | bus_LV_567-14_0_3_node_116 | 0.4 | n |  | TRUE
76 | bus_LV_567-14_0_3_node_120 | 0.4 | n |  | TRUE
77 | bus_LV_567-14_0_3_node_63 | 0.4 | n |  | TRUE
78 | bus_LV_567-14_0_3_node_119 | 0.4 | n |  | TRUE
79 | bus_LV_567-14_0_3_node_114 | 0.4 | n |  | TRUE
80 | bus_LV_567-14_0_3_node_121 | 0.4 | n |  | TRUE
81 | bus_LV_567-14_0_3_node_122 | 0.4 | n |  | TRUE
82 | bus_LV_567-14_0_3_node_87 | 0.4 | n |  | TRUE
83 | bus_LV_567-14_0_3_node_46 | 0.4 | n |  | TRUE
84 | bus_LV_567-14_0_3_node_47 | 0.4 | n |  | TRUE
85 | bus_LV_567-14_0_3_node_49 | 0.4 | n |  | TRUE
86 | bus_LV_567-14_0_3_node_137 | 0.4 | n |  | TRUE
87 | bus_LV_567-14_0_3_node_124 | 0.4 | n |  | TRUE
88 | bus_LV_567-14_0_3_node_51 | 0.4 | n |  | TRUE
89 | bus_LV_567-14_0_3_node_53 | 0.4 | n |  | TRUE
90 | bus_LV_567-14_0_3_node_55 | 0.4 | n |  | TRUE
91 | bus_LV_567-14_0_3_node_56 | 0.4 | n |  | TRUE
92 | bus_LV_567-14_0_3_node_66 | 0.4 | n |  | TRUE
93 | bus_LV_567-14_0_3_node_99 | 0.4 | n |  | TRUE
94 | bus_LV_567-14_0_3_node_64 | 0.4 | n |  | TRUE
95 | bus_LV_567-14_0_3_node_98 | 0.4 | n |  | TRUE
96 | bus_LV_567-14_0_3_node_67 | 0.4 | n |  | TRUE
97 | bus_LV_567-14_0_3_node_82 | 0.4 | n |  | TRUE
98 | bus_LV_567-14_0_3_node_65 | 0.4 | n |  | TRUE
99 | bus_LV_567-14_0_3_node_81 | 0.4 | n |  | TRUE
100 | bus_LV_567-14_0_3_node_60 | 0.4 | n |  | TRUE
101 | bus_LV_567-14_0_3_node_61 | 0.4 | n |  | TRUE
102 | bus_LV_567-14_0_3_node_62 | 0.4 | n |  | TRUE
103 | bus_LV_567-14_0_3_node_77 | 0.4 | n |  | TRUE
104 | bus_LV_567-14_0_3_node_76 | 0.4 | n |  | TRUE
105 | bus_LV_567-14_0_3_node_69 | 0.4 | n |  | TRUE
106 | bus_LV_567-14_0_3_node_71 | 0.4 | n |  | TRUE
107 | bus_LV_567-14_0_3_node_79 | 0.4 | n |  | TRUE
108 | bus_LV_567-14_0_3_node_110 | 0.4 | n |  | TRUE
109 | bus_LV_567-14_0_3_node_108 | 0.4 | n |  | TRUE
110 | bus_LV_567-14_0_3_node_109 | 0.4 | n |  | TRUE
111 | bus_LV_567-14_0_3_node_140 | 0.4 | n |  | TRUE
112 | bus_LV_567-14_0_3_node_90 | 0.4 | n |  | TRUE
113 | bus_LV_567-14_0_3_node_92 | 0.4 | n |  | TRUE
114 | bus_LV_567-14_0_3_node_93 | 0.4 | n |  | TRUE
115 | bus_LV_567-14_0_3_node_94 | 0.4 | n |  | TRUE
116 | bus_LV_567-14_0_3_node_139 | 0.4 | n |  | TRUE
117 | bus_LV_567-14_0_3_node_95 | 0.4 | n |  | TRUE
118 | bus_LV_567-14_0_3_node_96 | 0.4 | n |  | TRUE
119 | bus_LV_567-14_0_3_node_100 | 0.4 | n |  | TRUE
120 | bus_LV_567-14_0_3_node_101 | 0.4 | n |  | TRUE
121 | bus_LV_567-14_0_3_node_105 | 0.4 | n |  | TRUE
122 | bus_LV_567-14_0_3_node_106 | 0.4 | n |  | TRUE
123 | bus_LV_567-14_0_3_node_107 | 0.4 | n |  | TRUE
124 | bus_LV_567-14_0_3_node_112 | 0.4 | n |  | TRUE
125 | bus_LV_567-14_0_3_node_111 | 0.4 | n |  | TRUE
126 | bus_LV_567-14_0_3_node_131 | 0.4 | n |  | TRUE
127 | bus_LV_567-14_0_3_node_132 | 0.4 | n |  | TRUE
128 | bus_LV_567-14_0_3_node_128 | 0.4 | n |  | TRUE
129 | bus_LV_567-14_0_3_node_133 | 0.4 | n |  | TRUE
130 | bus_LV_567-14_0_3_node_113 | 0.4 | n |  | TRUE
131 | bus_LV_567-14_0_3_node_115 | 0.4 | n |  | TRUE
132 | bus_LV_567-14_0_3_node_117 | 0.4 | n |  | TRUE
133 | bus_LV_567-14_0_3_node_126 | 0.4 | n |  | TRUE
134 | bus_LV_567-14_0_3_node_125 | 0.4 | n |  | TRUE
135 | bus_LV_567-14_0_3_node_123 | 0.4 | n |  | TRUE
136 | bus_LV_567-14_0_3_node_130 | 0.4 | n |  | TRUE
137 | bus_LV_567-14_0_3_node_136 | 0.4 | n |  | TRUE
138 | bus_LV_567-14_0_3_node_129 | 0.4 | n |  | TRUE
139 | bus_LV_567-14_0_3_node_127 | 0.4 | n |  | TRUE
140 | bus_LV_567-14_0_3_node_135 | 0.4 | n |  | TRUE
141 | bus_LV_567-14_0_3_node_134 | 0.4 | n |  | TRUE
142 | bus_MV_80_0_node_193 | 20 | n |  | TRUE

## load
| name | bus | p_mw | q_mvar | const_z_percent | const_i_percent | sn_mva | scaling | in_service | type
0 | LV_567-14_0_3_load_0 | 0 | 0.0078732 | 0.0019732 | 0 | 0 |  | 1 | TRUE | wye
1 | LV_567-14_0_3_load_1 | 1 | 0.0041071 | 0.0010293 | 0 | 0 |  | 1 | TRUE | wye
2 | LV_567-14_0_3_load_2 | 2 | 0.0020114 | 0.0005041 | 0 | 0 |  | 1 | TRUE | wye
3 | LV_567-14_0_3_load_4 | 4 | 0.0015694 | 0.00039332 | 0 | 0 |  | 1 | TRUE | wye
4 | LV_567-14_0_3_load_18 | 6 | 0.0043438 | 0.0010887 | 0 | 0 |  | 1 | TRUE | wye
5 | LV_567-14_0_3_load_102 | 7 | 0.0039345 | 0.00098609 | 0 | 0 |  | 1 | TRUE | wye
6 | LV_567-14_0_3_load_20 | 8 | 0.00080647 | 0.00020212 | 0 | 0 |  | 1 | TRUE | wye
7 | LV_567-14_0_3_load_97 | 11 | 0.0031212 | 0.00078225 | 0 | 0 |  | 1 | TRUE | wye
8 | LV_567-14_0_3_load_19 | 12 | 0.0007654 | 0.00019183 | 0 | 0 |  | 1 | TRUE | wye
9 | LV_567-14_0_3_load_138 | 15 | 0.0053804 | 0.0013485 | 0 | 0 |  | 1 | TRUE | wye
10 | LV_567-14_0_3_load_104 | 16 | 0.0017975 | 0.00045048 | 0 | 0 |  | 1 | TRUE | wye
11 | LV_567-14_0_3_load_5 | 17 | 0.0014486 | 0.00036306 | 0 | 0 |  | 1 | TRUE | wye
12 | LV_567-14_0_3_load_6 | 18 | 0.0013164 | 0.00032991 | 0 | 0 |  | 1 | TRUE | wye
13 | LV_567-14_0_3_load_7 | 19 | 0.0020127 | 0.00050443 | 0 | 0 |  | 1 | TRUE | wye
14 | LV_567-14_0_3_load_83 | 24 | 0.0023251 | 0.00058274 | 0 | 0 |  | 1 | TRUE | wye
15 | LV_567-14_0_3_load_84 | 25 | 0.0046184 | 0.0011575 | 0 | 0 |  | 1 | TRUE | wye
16 | LV_567-14_0_3_load_50 | 26 | 0.0031359 | 0.00078593 | 0 | 0 |  | 1 | TRUE | wye
17 | LV_567-14_0_3_load_48 | 27 | 0.0041621 | 0.0010431 | 0 | 0 |  | 1 | TRUE | wye
18 | LV_567-14_0_3_load_80 | 28 | 0.0011276 | 0.00028259 | 0 | 0 |  | 1 | TRUE | wye
19 | LV_567-14_0_3_load_29 | 29 | 0.0013505 | 0.00033846 | 0 | 0 |  | 1 | TRUE | wye
20 | LV_567-14_0_3_load_142 | 30 | 0.0011475 | 0.0002876 | 0 | 0 |  | 1 | TRUE | wye
21 | LV_567-14_0_3_load_141 | 31 | 0.0014196 | 0.00035578 | 0 | 0 |  | 1 | TRUE | wye
22 | LV_567-14_0_3_load_86 | 32 | 0.0020659 | 0.00051776 | 0 | 0 |  | 1 | TRUE | wye
23 | LV_567-14_0_3_load_12 | 33 | 0.0026323 | 0.00065972 | 0 | 0 |  | 1 | TRUE | wye
24 | LV_567-14_0_3_load_13 | 34 | 0.0013958 | 0.00034983 | 0 | 0 |  | 1 | TRUE | wye
25 | LV_567-14_0_3_load_15 | 36 | 0.0012864 | 0.0003224 | 0 | 0 |  | 1 | TRUE | wye
26 | LV_567-14_0_3_load_16 | 37 | 0.0027241 | 0.00068273 | 0 | 0 |  | 1 | TRUE | wye
27 | LV_567-14_0_3_load_17 | 38 | 0.002066 | 0.00051779 | 0 | 0 |  | 1 | TRUE | wye
28 | LV_567-14_0_3_load_27 | 39 | 0.001379 | 0.00034562 | 0 | 0 |  | 1 | TRUE | wye
29 | LV_567-14_0_3_load_73 | 40 | 0.0017443 | 0.00043716 | 0 | 0 |  | 1 | TRUE | wye
30 | LV_567-14_0_3_load_44 | 41 | 0.0010913 | 0.0002735 | 0 | 0 |  | 1 | TRUE | wye
31 | LV_567-14_0_3_load_85 | 42 | 0.0034943 | 0.00087576 | 0 | 0 |  | 1 | TRUE | wye
32 | LV_567-14_0_3_load_34 | 43 | 0.0036994 | 0.00092715 | 0 | 0 |  | 1 | TRUE | wye
33 | LV_567-14_0_3_load_91 | 44 | 0.0015276 | 0.00038285 | 0 | 0 |  | 1 | TRUE | wye
34 | LV_567-14_0_3_load_88 | 45 | 0.0043887 | 0.0010999 | 0 | 0 |  | 1 | TRUE | wye
35 | LV_567-14_0_3_load_72 | 46 | 0.0040996 | 0.0010275 | 0 | 0 |  | 1 | TRUE | wye
36 | LV_567-14_0_3_load_22 | 47 | 0.0029409 | 0.00073707 | 0 | 0 |  | 1 | TRUE | wye
37 | LV_567-14_0_3_load_24 | 49 | 0.0028716 | 0.0007197 | 0 | 0 |  | 1 | TRUE | wye
38 | LV_567-14_0_3_load_25 | 50 | 0.0035906 | 0.0008999 | 0 | 0 |  | 1 | TRUE | wye
39 | LV_567-14_0_3_load_54 | 53 | 0.0034963 | 0.00087626 | 0 | 0 |  | 1 | TRUE | wye
40 | LV_567-14_0_3_load_58 | 55 | 0.0022413 | 0.00056172 | 0 | 0 |  | 1 | TRUE | wye
41 | LV_567-14_0_3_load_59 | 56 | 0.0014435 | 0.00036177 | 0 | 0 |  | 1 | TRUE | wye
42 | LV_567-14_0_3_load_52 | 57 | 0.0015306 | 0.0003836 | 0 | 0 |  | 1 | TRUE | wye
43 | LV_567-14_0_3_load_68 | 58 | 0.0057585 | 0.0014432 | 0 | 0 |  | 1 | TRUE | wye
44 | LV_567-14_0_3_load_45 | 59 | 0.0014315 | 0.00035877 | 0 | 0 |  | 1 | TRUE | wye
45 | LV_567-14_0_3_load_28 | 60 | 0.0011249 | 0.00028192 | 0 | 0 |  | 1 | TRUE | wye
46 | LV_567-14_0_3_load_30 | 61 | 0.0013107 | 0.00032849 | 0 | 0 |  | 1 | TRUE | wye
47 | LV_567-14_0_3_load_32 | 62 | 0.0012587 | 0.00031547 | 0 | 0 |  | 1 | TRUE | wye
48 | LV_567-14_0_3_load_33 | 63 | 0.0021926 | 0.00054951 | 0 | 0 |  | 1 | TRUE | wye
49 | LV_567-14_0_3_load_36 | 65 | 0.00049863 | 0.00012497 | 0 | 0 |  | 1 | TRUE | wye
50 | LV_567-14_0_3_load_39 | 68 | 0.00096751 | 0.00024248 | 0 | 0 |  | 1 | TRUE | wye
51 | LV_567-14_0_3_load_40 | 69 | 0.00069731 | 0.00017476 | 0 | 0 |  | 1 | TRUE | wye
52 | LV_567-14_0_3_load_41 | 70 | 0.00080182 | 0.00020096 | 0 | 0 |  | 1 | TRUE | wye
53 | LV_567-14_0_3_load_42 | 71 | 0.0017073 | 0.0004279 | 0 | 0 |  | 1 | TRUE | wye
54 | LV_567-14_0_3_load_43 | 72 | 0.00053091 | 0.00013306 | 0 | 0 |  | 1 | TRUE | wye
55 | LV_567-14_0_3_load_118 | 73 | 0.0013212 | 0.00033112 | 0 | 0 |  | 1 | TRUE | wye
56 | LV_567-14_0_3_load_74 | 74 | 0.00037385 | 9.3695e-05 | 0 | 0 |  | 1 | TRUE | wye
57 | LV_567-14_0_3_load_121 | 80 | 0.0012414 | 0.00031112 | 0 | 0 |  | 1 | TRUE | wye
58 | LV_567-14_0_3_load_122 | 81 | 0.0030529 | 0.00076513 | 0 | 0 |  | 1 | TRUE | wye
59 | LV_567-14_0_3_load_87 | 82 | 0.0015123 | 0.00037901 | 0 | 0 |  | 1 | TRUE | wye
60 | LV_567-14_0_3_load_46 | 83 | 0.0057971 | 0.0014529 | 0 | 0 |  | 1 | TRUE | wye
61 | LV_567-14_0_3_load_47 | 84 | 0.0037183 | 0.00093189 | 0 | 0 |  | 1 | TRUE | wye
62 | LV_567-14_0_3_load_49 | 85 | 0.00081058 | 0.00020315 | 0 | 0 |  | 1 | TRUE | wye
63 | LV_567-14_0_3_load_137 | 86 | 0.0011698 | 0.00029318 | 0 | 0 |  | 1 | TRUE | wye
64 | LV_567-14_0_3_load_51 | 88 | 0.0022568 | 0.00056561 | 0 | 0 |  | 1 | TRUE | wye
65 | LV_567-14_0_3_load_55 | 90 | 0.0012288 | 0.00030797 | 0 | 0 |  | 1 | TRUE | wye
66 | LV_567-14_0_3_load_56 | 91 | 0.0021075 | 0.00052819 | 0 | 0 |  | 1 | TRUE | wye
67 | LV_567-14_0_3_load_66 | 92 | 0.0023568 | 0.00059066 | 0 | 0 |  | 1 | TRUE | wye
68 | LV_567-14_0_3_load_99 | 93 | 0.00064678 | 0.0001621 | 0 | 0 |  | 1 | TRUE | wye
69 | LV_567-14_0_3_load_64 | 94 | 0.0033491 | 0.00083935 | 0 | 0 |  | 1 | TRUE | wye
70 | LV_567-14_0_3_load_98 | 95 | 0.00069313 | 0.00017371 | 0 | 0 |  | 1 | TRUE | wye
71 | LV_567-14_0_3_load_67 | 96 | 0.0025322 | 0.00063463 | 0 | 0 |  | 1 | TRUE | wye
72 | LV_567-14_0_3_load_82 | 97 | 0.0037482 | 0.00093938 | 0 | 0 |  | 1 | TRUE | wye
73 | LV_567-14_0_3_load_65 | 98 | 0.0033809 | 0.00084733 | 0 | 0 |  | 1 | TRUE | wye
74 | LV_567-14_0_3_load_81 | 99 | 0.0030244 | 0.000758 | 0 | 0 |  | 1 | TRUE | wye
75 | LV_567-14_0_3_load_60 | 100 | 0.00096685 | 0.00024232 | 0 | 0 |  | 1 | TRUE | wye
76 | LV_567-14_0_3_load_61 | 101 | 0.0020821 | 0.00052182 | 0 | 0 |  | 1 | TRUE | wye
77 | LV_567-14_0_3_load_62 | 102 | 0.00061134 | 0.00015322 | 0 | 0 |  | 1 | TRUE | wye
78 | LV_567-14_0_3_load_77 | 103 | 0.00059634 | 0.00014946 | 0 | 0 |  | 1 | TRUE | wye
79 | LV_567-14_0_3_load_76 | 104 | 0.00083348 | 0.00020889 | 0 | 0 |  | 1 | TRUE | wye
80 | LV_567-14_0_3_load_69 | 105 | 0.0013749 | 0.00034457 | 0 | 0 |  | 1 | TRUE | wye
81 | LV_567-14_0_3_load_71 | 106 | 0.0059508 | 0.0014914 | 0 | 0 |  | 1 | TRUE | wye
82 | LV_567-14_0_3_load_79 | 107 | 0.00049479 | 0.00012401 | 0 | 0 |  | 1 | TRUE | wye
83 | LV_567-14_0_3_load_110 | 108 | 0.0017949 | 0.00044984 | 0 | 0 |  | 1 | TRUE | wye
84 | LV_567-14_0_3_load_108 | 109 | 0.00064001 | 0.0001604 | 0 | 0 |  | 1 | TRUE | wye
85 | LV_567-14_0_3_load_109 | 110 | 0.00083775 | 0.00020996 | 0 | 0 |  | 1 | TRUE | wye
86 | LV_567-14_0_3_load_140 | 111 | 0.00082267 | 0.00020618 | 0 | 0 |  | 1 | TRUE | wye
87 | LV_567-14_0_3_load_90 | 112 | 0.0083706 | 0.0020979 | 0 | 0 |  | 1 | TRUE | wye
88 | LV_567-14_0_3_load_92 | 113 | 0.0010325 | 0.00025876 | 0 | 0 |  | 1 | TRUE | wye
89 | LV_567-14_0_3_load_93 | 114 | 0.0007365 | 0.00018458 | 0 | 0 |  | 1 | TRUE | wye
90 | LV_567-14_0_3_load_139 | 116 | 0.0014459 | 0.00036239 | 0 | 0 |  | 1 | TRUE | wye
91 | LV_567-14_0_3_load_95 | 117 | 0.0017944 | 0.00044971 | 0 | 0 |  | 1 | TRUE | wye
92 | LV_567-14_0_3_load_100 | 119 | 0.00061583 | 0.00015434 | 0 | 0 |  | 1 | TRUE | wye
93 | LV_567-14_0_3_load_101 | 120 | 0.00091629 | 0.00022965 | 0 | 0 |  | 1 | TRUE | wye
94 | LV_567-14_0_3_load_105 | 121 | 0.00032129 | 8.0523e-05 | 0 | 0 |  | 1 | TRUE | wye
95 | LV_567-14_0_3_load_107 | 123 | 0.0005427 | 0.00013601 | 0 | 0 |  | 1 | TRUE | wye
96 | LV_567-14_0_3_load_112 | 124 | 0.00069488 | 0.00017415 | 0 | 0 |  | 1 | TRUE | wye
97 | LV_567-14_0_3_load_133 | 129 | 0.0016395 | 0.0004109 | 0 | 0 |  | 1 | TRUE | wye
98 | LV_567-14_0_3_load_113 | 130 | 0.00096323 | 0.00024141 | 0 | 0 |  | 1 | TRUE | wye
99 | LV_567-14_0_3_load_115 | 131 | 0.00058906 | 0.00014763 | 0 | 0 |  | 1 | TRUE | wye
100 | LV_567-14_0_3_load_117 | 132 | 0.0010127 | 0.0002538 | 0 | 0 |  | 1 | TRUE | wye
101 | LV_567-14_0_3_load_126 | 133 | 0.0012304 | 0.00030837 | 0 | 0 |  | 1 | TRUE | wye
102 | LV_567-14_0_3_load_125 | 134 | 0.001623 | 0.00040677 | 0 | 0 |  | 1 | TRUE | wye
103 | LV_567-14_0_3_load_123 | 135 | 0.0015472 | 0.00038776 | 0 | 0 |  | 1 | TRUE | wye
104 | LV_567-14_0_3_load_136 | 137 | 0.0012553 | 0.00031462 | 0 | 0 |  | 1 | TRUE | wye
105 | LV_567-14_0_3_load_129 | 138 | 0.0024048 | 0.00060271 | 0 | 0 |  | 1 | TRUE | wye
106 | LV_567-14_0_3_load_127 | 139 | 0.00096974 | 0.00024304 | 0 | 0 |  | 1 | TRUE | wye
107 | LV_567-14_0_3_load_135 | 140 | 0.0009788 | 0.00024531 | 0 | 0 |  | 1 | TRUE | wye
108 | LV_567-14_0_3_load_134 | 141 | 0.0012104 | 0.00030337 | 0 | 0 |  | 1 | TRUE | wye

## ext_grid
| name | bus | vm_pu | va_degree | slack_weight | in_service
0 |  | 42 | 1 | 0 | 1 | TRUE

## line
| name | std_type | from_bus | to_bus | length_km | r_ohm_per_km | x_ohm_per_km | c_nf_per_km | g_us_per_km | max_i_ka | df | parallel | type | in_service
0 | LV_567-14_0_3_line_0 | NAYY 4x150 SE | 0 | 1 | 0.0072809 | 0.208 | 0.08 | 261 | 0 | 0.27 | 1 | 1 | cs | TRUE
1 | LV_567-14_0_3_line_1 | NAYY 4x150 SE | 0 | 2 | 0.051975 | 0.208 | 0.08 | 261 | 0 | 0.27 | 1 | 1 | cs | TRUE
2 | LV_567-14_0_3_line_2 | NAYY 4x150 SE | 1 | 3 | 0.018361 | 0.208 | 0.08 | 261 | 0 | 0.27 | 1 | 1 | cs | TRUE
3 | LV_567-14_0_3_line_3 | NAYY 4x150 SE | 2 | 4 | 0.018351 | 0.208 | 0.08 | 261 | 0 | 0.27 | 1 | 1 | cs | TRUE
4 | LV_567-14_0_3_line_4 | NAYY 4x150 SE | 3 | 5 | 0.082567 | 0.208 | 0.08 | 261 | 0 | 0.27 | 1 | 3 | cs | TRUE
5 | LV_567-14_0_3_line_5 | NAYY 4x150 SE | 3 | 6 | 0.080123 | 0.208 | 0.08 | 261 | 0 | 0.27 | 1 | 3 | cs | TRUE
6 | LV_567-14_0_3_line_6 | NAYY 4x150 SE | 4 | 7 | 0.13439 | 0.208 | 0.08 | 261 | 0 | 0.27 | 1 | 1 | cs | TRUE
7 | LV_567-14_0_3_line_7 | NAYY 4x150 SE | 5 | 10 | 0.026883 | 0.208 | 0.08 | 261 | 0 | 0.27 | 1 | 1 | cs | TRUE
8 | LV_567-14_0_3_line_8 | NAYY 4x150 SE | 5 | 11 | 0.059558 | 0.208 | 0.08 | 261 | 0 | 0.27 | 1 | 3 | cs | TRUE
9 | LV_567-14_0_3_line_9 | NAYY 4x150 SE | 6 | 12 | 0.015904 | 0.208 | 0.08 | 261 | 0 | 0.27 | 1 | 3 | cs | TRUE
10 | LV_567-14_0_3_line_10 | NAYY 4x150 SE | 7 | 13 | 0.077918 | 0.208 | 0.08 | 261 | 0 | 0.27 | 1 | 1 | cs | TRUE
11 | LV_567-14_0_3_line_11 | NAYY 4x150 SE | 8 | 9 | 0.061869 | 0.208 | 0.08 | 261 | 0 | 0.27 | 1 | 1 | cs | TRUE
12 | LV_567-14_0_3_line_12 | NAYY 4x150 SE | 9 | 42 | 0.047012 | 0.208 | 0.08 | 261 | 0 | 0.27 | 1 | 3 | cs | TRUE
13 | LV_567-14_0_3_line_13 | NAYY 4x150 SE | 9 | 43 | 0.028106 | 0.208 | 0.08 | 261 | 0 | 0.27 | 1 | 3 | cs | TRUE
14 | LV_567-14_0_3_line_14 | NAYY 4x150 SE | 9 | 40 | 0.021312 | 0.208 | 0.08 | 261 | 0 | 0.27 | 1 | 3 | cs | TRUE
15 | LV_567-14_0_3_line_15 | NAYY 4x150 SE | 10 | 44 | 0.022103 | 0.208 | 0.08 | 261 | 0 | 0.27 | 1 | 1 | cs | TRUE
16 | LV_567-14_0_3_line_16 | NAYY 4x150 SE | 10 | 45 | 0.057681 | 0.208 | 0.08 | 261 | 0 | 0.27 | 1 | 1 | cs | TRUE
17 | LV_567-14_0_3_line_17 | NAYY 4x150 SE | 11 | 46 | 0.028724 | 0.208 | 0.08 | 261 | 0 | 0.27 | 1 | 3 | cs | TRUE
18 | LV_567-14_0_3_line_18 | NAYY 4x150 SE | 12 | 38 | 0.010486 | 0.208 | 0.08 | 261 | 0 | 0.27 | 1 | 3 | cs | TRUE
19 | LV_567-14_0_3_line_19 | NAYY 4x150 SE | 13 | 14 | 0.11141 | 0.208 | 0.08 | 261 | 0 | 0.27 | 1 | 1 | cs | TRUE
20 | LV_567-14_0_3_line_20 | NAYY 4x150 SE | 14 | 15 | 0.044287 | 0.208 | 0.08 | 261 | 0 | 0.27 | 1 | 1 | cs | TRUE
21 | LV_567-14_0_3_line_21 | NAYY 4x150 SE | 15 | 16 | 0.11687 | 0.208 | 0.08 | 261 | 0 | 0.27 | 1 | 1 | cs | TRUE
22 | LV_567-14_0_3_line_22 | NAYY 4x150 SE | 17 | 18 | 0.017299 | 0.208 | 0.08 | 261 | 0 | 0.27 | 1 | 1 | cs | TRUE
23 | LV_567-14_0_3_line_23 | NAYY 4x150 SE | 17 | 19 | 0.049254 | 0.208 | 0.08 | 261 | 0 | 0.27 | 1 | 1 | cs | TRUE
24 | LV_567-14_0_3_line_24 | NAYY 4x150 SE | 18 | 20 | 0.0054575 | 0.208 | 0.08 | 261 | 0 | 0.27 | 1 | 1 | cs | TRUE
25 | LV_567-14_0_3_line_25 | NAYY 4x150 SE | 19 | 21 | 0.0011849 | 0.208 | 0.08 | 261 | 0 | 0.27 | 1 | 1 | cs | TRUE
26 | LV_567-14_0_3_line_26 | NAYY 4x150 SE | 20 | 22 | 0.004557 | 0.208 | 0.08 | 261 | 0 | 0.27 | 1 | 1 | cs | TRUE
27 | LV_567-14_0_3_line_27 | NAYY 4x150 SE | 20 | 23 | 0.047397 | 0.208 | 0.08 | 261 | 0 | 0.27 | 1 | 1 | cs | TRUE
28 | LV_567-14_0_3_line_28 | NAYY 4x150 SE | 21 | 24 | 0.046738 | 0.208 | 0.08 | 261 | 0 | 0.27 | 1 | 1 | cs | TRUE
29 | LV_567-14_0_3_line_29 | NAYY 4x150 SE | 21 | 25 | 0.034924 | 0.208 | 0.08 | 261 | 0 | 0.27 | 1 | 1 | cs | TRUE
30 | LV_567-14_0_3_line_30 | NAYY 4x150 SE | 22 | 28 | 0.044512 | 0.208 | 0.08 | 261 | 0 | 0.27 | 1 | 3 | cs | TRUE
31 | LV_567-14_0_3_line_31 | NAYY 4x150 SE | 22 | 29 | 0.0099283 | 0.208 | 0.08 | 261 | 0 | 0.27 | 1 | 3 | cs | TRUE
32 | LV_567-14_0_3_line_32 | NAYY 4x150 SE | 23 | 30 | 0.017532 | 0.208 | 0.08 | 261 | 0 | 0.27 | 1 | 1 | cs | TRUE
33 | LV_567-14_0_3_line_33 | NAYY 4x150 SE | 23 | 31 | 0.009801 | 0.208 | 0.08 | 261 | 0 | 0.27 | 1 | 1 | cs | TRUE
34 | LV_567-14_0_3_line_34 | NAYY 4x150 SE | 24 | 32 | 0.0088777 | 0.208 | 0.08 | 261 | 0 | 0.27 | 1 | 1 | cs | TRUE
35 | LV_567-14_0_3_line_35 | NAYY 4x150 SE | 26 | 27 | 0.026648 | 0.208 | 0.08 | 261 | 0 | 0.27 | 1 | 1 | cs | TRUE
36 | LV_567-14_0_3_line_36 | NAYY 4x150 SE | 27 | 83 | 0.0050686 | 0.208 | 0.08 | 261 | 0 | 0.27 | 1 | 1 | cs | TRUE
37 | LV_567-14_0_3_line_37 | NAYY 4x150 SE | 28 | 64 | 0.0080468 | 0.208 | 0.08 | 261 | 0 | 0.27 | 1 | 3 | cs | TRUE
38 | LV_567-14_0_3_line_38 | NAYY 4x150 SE | 29 | 60 | 0.010548 | 0.208 | 0.08 | 261 | 0 | 0.27 | 1 | 3 | cs | TRUE
39 | LV_567-14_0_3_line_39 | NAYY 4x150 SE | 32 | 108 | 0.1243 | 0.208 | 0.08 | 261 | 0 | 0.27 | 1 | 1 | cs | TRUE
40 | LV_567-14_0_3_line_40 | NAYY 4x150 SE | 33 | 34 | 0.016805 | 0.208 | 0.08 | 261 | 0 | 0.27 | 1 | 1 | cs | TRUE
41 | LV_567-14_0_3_line_41 | NAYY 4x150 SE | 33 | 35 | 0.018679 | 0.208 | 0.08 | 261 | 0 | 0.27 | 1 | 1 | cs | TRUE
42 | LV_567-14_0_3_line_42 | NAYY 4x150 SE | 34 | 36 | 0.006639 | 0.208 | 0.08 | 261 | 0 | 0.27 | 1 | 1 | cs | TRUE
43 | LV_567-14_0_3_line_43 | NAYY 4x150 SE | 35 | 37 | 0.045347 | 0.208 | 0.08 | 261 | 0 | 0.27 | 1 | 3 | cs | TRUE
44 | LV_567-14_0_3_line_44 | NAYY 4x150 SE | 35 | 38 | 0.0063168 | 0.208 | 0.08 | 261 | 0 | 0.27 | 1 | 3 | cs | TRUE
45 | LV_567-14_0_3_line_45 | NAYY 4x150 SE | 36 | 39 | 0.0138 | 0.208 | 0.08 | 261 | 0 | 0.27 | 1 | 1 | cs | TRUE
46 | LV_567-14_0_3_line_46 | NAYY 4x150 SE | 37 | 40 | 0.017704 | 0.208 | 0.08 | 261 | 0 | 0.27 | 1 | 3 | cs | TRUE
47 | LV_567-14_0_3_line_47 | NAYY 4x150 SE | 39 | 41 | 0.0074837 | 0.208 | 0.08 | 261 | 0 | 0.27 | 1 | 1 | cs | TRUE
48 | LV_567-14_0_3_line_48 | NAYY 4x150 SE | 41 | 59 | 0.009487 | 0.208 | 0.08 | 261 | 0 | 0.27 | 1 | 1 | cs | TRUE
49 | LV_567-14_0_3_line_49 | NAYY 4x150 SE | 43 | 63 | 0.019787 | 0.208 | 0.08 | 261 | 0 | 0.27 | 1 | 3 | cs | TRUE
50 | LV_567-14_0_3_line_50 | NAYY 4x150 SE | 45 | 112 | 0.026763 | 0.208 | 0.08 | 261 | 0 | 0.27 | 1 | 1 | cs | TRUE
51 | LV_567-14_0_3_line_51 | NAYY 4x150 SE | 46 | 54 | 7.0258e-05 | 0.208 | 0.08 | 261 | 0 | 0.27 | 1 | 3 | cs | TRUE
52 | LV_567-14_0_3_line_52 | NAYY 4x150 SE | 47 | 48 | 0.022172 | 0.208 | 0.08 | 261 | 0 | 0.27 | 1 | 1 | cs | TRUE
53 | LV_567-14_0_3_line_53 | NAYY 4x150 SE | 47 | 49 | 0.017724 | 0.208 | 0.08 | 261 | 0 | 0.27 | 1 | 1 | cs | TRUE
54 | LV_567-14_0_3_line_54 | NAYY 4x150 SE | 48 | 50 | 0.012781 | 0.208 | 0.08 | 261 | 0 | 0.27 | 1 | 3 | cs | TRUE
55 | LV_567-14_0_3_line_55 | NAYY 4x150 SE | 48 | 51 | 0.017137 | 0.208 | 0.08 | 261 | 0 | 0.27 | 1 | 3 | cs | TRUE
56 | LV_567-14_0_3_line_56 | NAYY 4x150 SE | 50 | 52 | 0.016756 | 0.208 | 0.08 | 261 | 0 | 0.27 | 1 | 3 | cs | TRUE
57 | LV_567-14_0_3_line_57 | NAYY 4x150 SE | 51 | 53 | 0.01578 | 0.208 | 0.08 | 261 | 0 | 0.27 | 1 | 1 | cs | TRUE
58 | LV_567-14_0_3_line_58 | NAYY 4x150 SE | 51 | 54 | 0.070182 | 0.208 | 0.08 | 261 | 0 | 0.27 | 1 | 3 | cs | TRUE
59 | LV_567-14_0_3_line_59 | NAYY 4x150 SE | 52 | 55 | 0.0075118 | 0.208 | 0.08 | 261 | 0 | 0.27 | 1 | 3 | cs | TRUE
60 | LV_567-14_0_3_line_60 | NAYY 4x150 SE | 52 | 56 | 0.019402 | 0.208 | 0.08 | 261 | 0 | 0.27 | 1 | 1 | cs | TRUE
61 | LV_567-14_0_3_line_61 | NAYY 4x150 SE | 53 | 57 | 0.0039134 | 0.208 | 0.08 | 261 | 0 | 0.27 | 1 | 1 | cs | TRUE
62 | LV_567-14_0_3_line_62 | NAYY 4x150 SE | 54 | 58 | 0.024408 | 0.208 | 0.08 | 261 | 0 | 0.27 | 1 | 1 | cs | TRUE
63 | LV_567-14_0_3_line_63 | NAYY 4x150 SE | 55 | 96 | 0.011114 | 0.208 | 0.08 | 261 | 0 | 0.27 | 1 | 3 | cs | TRUE
64 | LV_567-14_0_3_line_64 | NAYY 4x150 SE | 56 | 97 | 0.0041476 | 0.208 | 0.08 | 261 | 0 | 0.27 | 1 | 1 | cs | TRUE
65 | LV_567-14_0_3_line_65 | NAYY 4x150 SE | 57 | 88 | 0.024207 | 0.208 | 0.08 | 261 | 0 | 0.27 | 1 | 1 | cs | TRUE
66 | LV_567-14_0_3_line_66 | NAYY 4x150 SE | 58 | 105 | 0.027239 | 0.208 | 0.08 | 261 | 0 | 0.27 | 1 | 1 | cs | TRUE
67 | LV_567-14_0_3_line_67 | NAYY 4x150 SE | 59 | 82 | 0.0089427 | 0.208 | 0.08 | 261 | 0 | 0.27 | 1 | 1 | cs | TRUE
68 | LV_567-14_0_3_line_68 | NAYY 4x150 SE | 60 | 61 | 0.0059883 | 0.208 | 0.08 | 261 | 0 | 0.27 | 1 | 3 | cs | TRUE
69 | LV_567-14_0_3_line_69 | NAYY 4x150 SE | 61 | 62 | 0.004515 | 0.208 | 0.08 | 261 | 0 | 0.27 | 1 | 3 | cs | TRUE
70 | LV_567-14_0_3_line_70 | NAYY 4x150 SE | 62 | 63 | 0.011466 | 0.208 | 0.08 | 261 | 0 | 0.27 | 1 | 3 | cs | TRUE
71 | LV_567-14_0_3_line_71 | NAYY 4x150 SE | 64 | 107 | 0.018843 | 0.208 | 0.08 | 261 | 0 | 0.27 | 1 | 1 | cs | TRUE
72 | LV_567-14_0_3_line_72 | NAYY 4x150 SE | 64 | 104 | 0.063353 | 0.208 | 0.08 | 261 | 0 | 0.27 | 1 | 2 | cs | TRUE
73 | LV_567-14_0_3_line_73 | NAYY 4x150 SE | 65 | 66 | 0.0053465 | 0.208 | 0.08 | 261 | 0 | 0.27 | 1 | 1 | cs | TRUE
74 | LV_567-14_0_3_line_74 | NAYY 4x150 SE | 65 | 67 | 0.056906 | 0.208 | 0.08 | 261 | 0 | 0.27 | 1 | 1 | cs | TRUE
75 | LV_567-14_0_3_line_75 | NAYY 4x150 SE | 66 | 68 | 0.022098 | 0.208 | 0.08 | 261 | 0 | 0.27 | 1 | 1 | cs | TRUE
76 | LV_567-14_0_3_line_76 | NAYY 4x150 SE | 66 | 69 | 0.0173 | 0.208 | 0.08 | 261 | 0 | 0.27 | 1 | 1 | cs | TRUE
77 | LV_567-14_0_3_line_77 | NAYY 4x150 SE | 67 | 70 | 0.022886 | 0.208 | 0.08 | 261 | 0 | 0.27 | 1 | 1 | cs | TRUE
78 | LV_567-14_0_3_line_78 | NAYY 4x150 SE | 67 | 71 | 0.032861 | 0.208 | 0.08 | 261 | 0 | 0.27 | 1 | 1 | cs | TRUE
79 | LV_567-14_0_3_line_79 | NAYY 4x150 SE | 67 | 72 | 0.069349 | 0.208 | 0.08 | 261 | 0 | 0.27 | 1 | 1 | cs | TRUE
80 | LV_567-14_0_3_line_80 | NAYY 4x150 SE | 68 | 73 | 0.061309 | 0.208 | 0.08 | 261 | 0 | 0.27 | 1 | 1 | cs | TRUE
81 | LV_567-14_0_3_line_81 | NAYY 4x150 SE | 70 | 74 | 0.017054 | 0.208 | 0.08 | 261 | 0 | 0.27 | 1 | 1 | cs | TRUE
82 | LV_567-14_0_3_line_82 | NAYY 4x150 SE | 71 | 75 | 0.040094 | 0.208 | 0.08 | 261 | 0 | 0.27 | 1 | 1 | cs | TRUE
83 | LV_567-14_0_3_line_83 | NAYY 4x150 SE | 72 | 76 | 0.050126 | 0.208 | 0.08 | 261 | 0 | 0.27 | 1 | 1 | cs | TRUE
84 | LV_567-14_0_3_line_84 | NAYY 4x150 SE | 74 | 77 | 0.033779 | 0.208 | 0.08 | 261 | 0 | 0.27 | 1 | 1 | cs | TRUE
85 | LV_567-14_0_3_line_85 | NAYY 4x150 SE | 75 | 78 | 0.047557 | 0.208 | 0.08 | 261 | 0 | 0.27 | 1 | 1 | cs | TRUE
86 | LV_567-14_0_3_line_86 | NAYY 4x150 SE | 75 | 79 | 0.021088 | 0.208 | 0.08 | 261 | 0 | 0.27 | 1 | 1 | cs | TRUE
87 | LV_567-14_0_3_line_87 | NAYY 4x150 SE | 76 | 80 | 0.0054893 | 0.208 | 0.08 | 261 | 0 | 0.27 | 1 | 1 | cs | TRUE
88 | LV_567-14_0_3_line_88 | NAYY 4x150 SE | 76 | 81 | 0.0063962 | 0.208 | 0.08 | 261 | 0 | 0.27 | 1 | 1 | cs | TRUE
89 | LV_567-14_0_3_line_89 | NAYY 4x150 SE | 77 | 103 | 0.015902 | 0.208 | 0.08 | 261 | 0 | 0.27 | 1 | 1 | cs | TRUE
90 | LV_567-14_0_3_line_90 | NAYY 4x150 SE | 77 | 101 | 0.018902 | 0.208 | 0.08 | 261 | 0 | 0.27 | 1 | 1 | cs | TRUE
91 | LV_567-14_0_3_line_91 | NAYY 4x150 SE | 78 | 133 | 0.032466 | 0.208 | 0.08 | 261 | 0 | 0.27 | 1 | 1 | cs | TRUE
92 | LV_567-14_0_3_line_92 | NAYY 4x150 SE | 78 | 134 | 0.047683 | 0.208 | 0.08 | 261 | 0 | 0.27 | 1 | 1 | cs | TRUE
93 | LV_567-14_0_3_line_93 | NAYY 4x150 SE | 79 | 131 | 0.048206 | 0.208 | 0.08 | 261 | 0 | 0.27 | 1 | 1 | cs | TRUE
94 | LV_567-14_0_3_line_94 | NAYY 4x150 SE | 79 | 130 | 0.031585 | 0.208 | 0.08 | 261 | 0 | 0.27 | 1 | 1 | cs | TRUE
95 | LV_567-14_0_3_line_95 | NAYY 4x150 SE | 80 | 135 | 0.030372 | 0.208 | 0.08 | 261 | 0 | 0.27 | 1 | 1 | cs | TRUE
96 | LV_567-14_0_3_line_96 | NAYY 4x150 SE | 83 | 84 | 0.028266 | 0.208 | 0.08 | 261 | 0 | 0.27 | 1 | 1 | cs | TRUE
97 | LV_567-14_0_3_line_97 | NAYY 4x150 SE | 84 | 85 | 0.014439 | 0.208 | 0.08 | 261 | 0 | 0.27 | 1 | 1 | cs | TRUE
98 | LV_567-14_0_3_line_98 | NAYY 4x150 SE | 85 | 86 | 0.0035519 | 0.208 | 0.08 | 261 | 0 | 0.27 | 1 | 1 | cs | TRUE
99 | LV_567-14_0_3_line_99 | NAYY 4x150 SE | 86 | 87 | 0.036375 | 0.208 | 0.08 | 261 | 0 | 0.27 | 1 | 1 | cs | TRUE
100 | LV_567-14_0_3_line_100 | NAYY 4x150 SE | 87 | 136 | 0.02997 | 0.208 | 0.08 | 261 | 0 | 0.27 | 1 | 1 | cs | TRUE
101 | LV_567-14_0_3_line_101 | NAYY 4x150 SE | 87 | 135 | 0.018137 | 0.208 | 0.08 | 261 | 0 | 0.27 | 1 | 1 | cs | TRUE
102 | LV_567-14_0_3_line_102 | NAYY 4x150 SE | 89 | 90 | 0.022757 | 0.208 | 0.08 | 261 | 0 | 0.27 | 1 | 3 | cs | TRUE
103 | LV_567-14_0_3_line_103 | NAYY 4x150 SE | 89 | 91 | 0.018044 | 0.208 | 0.08 | 261 | 0 | 0.27 | 1 | 3 | cs | TRUE
104 | LV_567-14_0_3_line_104 | NAYY 4x150 SE | 90 | 92 | 0.01438 | 0.208 | 0.08 | 261 | 0 | 0.27 | 1 | 3 | cs | TRUE
105 | LV_567-14_0_3_line_105 | NAYY 4x150 SE | 91 | 93 | 0.0048561 | 0.208 | 0.08 | 261 | 0 | 0.27 | 1 | 2 | cs | TRUE
106 | LV_567-14_0_3_line_106 | NAYY 4x150 SE | 92 | 94 | 0.028384 | 0.208 | 0.08 | 261 | 0 | 0.27 | 1 | 3 | cs | TRUE
107 | LV_567-14_0_3_line_107 | NAYY 4x150 SE | 93 | 95 | 0.002607 | 0.208 | 0.08 | 261 | 0 | 0.27 | 1 | 1 | cs | TRUE
108 | LV_567-14_0_3_line_108 | NAYY 4x150 SE | 94 | 98 | 0.0036011 | 0.208 | 0.08 | 261 | 0 | 0.27 | 1 | 3 | cs | TRUE
109 | LV_567-14_0_3_line_109 | NAYY 4x150 SE | 95 | 117 | 0.013176 | 0.208 | 0.08 | 261 | 0 | 0.27 | 1 | 1 | cs | TRUE
110 | LV_567-14_0_3_line_110 | NAYY 4x150 SE | 96 | 98 | 0.022389 | 0.208 | 0.08 | 261 | 0 | 0.27 | 1 | 3 | cs | TRUE
111 | LV_567-14_0_3_line_111 | NAYY 4x150 SE | 97 | 99 | 0.013915 | 0.208 | 0.08 | 261 | 0 | 0.27 | 1 | 1 | cs | TRUE
112 | LV_567-14_0_3_line_112 | NAYY 4x150 SE | 100 | 101 | 0.0013674 | 0.208 | 0.08 | 261 | 0 | 0.27 | 1 | 1 | cs | TRUE
113 | LV_567-14_0_3_line_113 | NAYY 4x150 SE | 100 | 102 | 0.036908 | 0.208 | 0.08 | 261 | 0 | 0.27 | 1 | 1 | cs | TRUE
114 | LV_567-14_0_3_line_114 | NAYY 4x150 SE | 103 | 104 | 0.016059 | 0.208 | 0.08 | 261 | 0 | 0.27 | 1 | 1 | cs | TRUE
115 | LV_567-14_0_3_line_115 | NAYY 4x150 SE | 105 | 106 | 0.0027261 | 0.208 | 0.08 | 261 | 0 | 0.27 | 1 | 1 | cs | TRUE
116 | LV_567-14_0_3_line_116 | NAYY 4x150 SE | 108 | 111 | 0.24537 | 0.208 | 0.08 | 261 | 0 | 0.27 | 1 | 1 | cs | TRUE
117 | LV_567-14_0_3_line_117 | NAYY 4x150 SE | 108 | 109 | 0.065688 | 0.208 | 0.08 | 261 | 0 | 0.27 | 1 | 1 | cs | TRUE
118 | LV_567-14_0_3_line_118 | NAYY 4x150 SE | 109 | 110 | 0.087124 | 0.208 | 0.08 | 261 | 0 | 0.27 | 1 | 1 | cs | TRUE
119 | LV_567-14_0_3_line_119 | NAYY 4x150 SE | 110 | 123 | 0.12882 | 0.208 | 0.08 | 261 | 0 | 0.27 | 1 | 1 | cs | TRUE
120 | LV_567-14_0_3_line_120 | NAYY 4x150 SE | 113 | 114 | 0.044081 | 0.208 | 0.08 | 261 | 0 | 0.27 | 1 | 1 | cs | TRUE
121 | LV_567-14_0_3_line_121 | NAYY 4x150 SE | 113 | 115 | 0.020343 | 0.208 | 0.08 | 261 | 0 | 0.27 | 1 | 1 | cs | TRUE
122 | LV_567-14_0_3_line_122 | NAYY 4x150 SE | 114 | 116 | 0.28895 | 0.208 | 0.08 | 261 | 0 | 0.27 | 1 | 1 | cs | TRUE
123 | LV_567-14_0_3_line_123 | NAYY 4x150 SE | 115 | 117 | 0.024524 | 0.208 | 0.08 | 261 | 0 | 0.27 | 1 | 1 | cs | TRUE
124 | LV_567-14_0_3_line_124 | NAYY 4x150 SE | 115 | 118 | 0.031288 | 0.208 | 0.08 | 261 | 0 | 0.27 | 1 | 1 | cs | TRUE
125 | LV_567-14_0_3_line_125 | NAYY 4x150 SE | 118 | 119 | 0.085132 | 0.208 | 0.08 | 261 | 0 | 0.27 | 1 | 1 | cs | TRUE
126 | LV_567-14_0_3_line_126 | NAYY 4x150 SE | 119 | 120 | 0.020757 | 0.208 | 0.08 | 261 | 0 | 0.27 | 1 | 1 | cs | TRUE
127 | LV_567-14_0_3_line_127 | NAYY 4x150 SE | 121 | 122 | 0.092286 | 0.208 | 0.08 | 261 | 0 | 0.27 | 1 | 1 | cs | TRUE
128 | LV_567-14_0_3_line_128 | NAYY 4x150 SE | 122 | 123 | 0.040605 | 0.208 | 0.08 | 261 | 0 | 0.27 | 1 | 1 | cs | TRUE
129 | LV_567-14_0_3_line_129 | NAYY 4x150 SE | 124 | 125 | 0.0070747 | 0.208 | 0.08 | 261 | 0 | 0.27 | 1 | 1 | cs | TRUE
130 | LV_567-14_0_3_line_130 | NAYY 4x150 SE | 125 | 126 | 0.046374 | 0.208 | 0.08 | 261 | 0 | 0.27 | 1 | 1 | cs | TRUE
131 | LV_567-14_0_3_line_131 | NAYY 4x150 SE | 126 | 127 | 0.019023 | 0.208 | 0.08 | 261 | 0 | 0.27 | 1 | 1 | cs | TRUE
132 | LV_567-14_0_3_line_132 | NAYY 4x150 SE | 126 | 128 | 0.10658 | 0.208 | 0.08 | 261 | 0 | 0.27 | 1 | 1 | cs | TRUE
133 | LV_567-14_0_3_line_133 | NAYY 4x150 SE | 127 | 141 | 0.026981 | 0.208 | 0.08 | 261 | 0 | 0.27 | 1 | 1 | cs | TRUE
134 | LV_567-14_0_3_line_134 | NAYY 4x150 SE | 127 | 129 | 0.032507 | 0.208 | 0.08 | 261 | 0 | 0.27 | 1 | 1 | cs | TRUE
135 | LV_567-14_0_3_line_135 | NAYY 4x150 SE | 128 | 139 | 0.06898 | 0.208 | 0.08 | 261 | 0 | 0.27 | 1 | 1 | cs | TRUE
136 | LV_567-14_0_3_line_136 | NAYY 4x150 SE | 131 | 132 | 0.014348 | 0.208 | 0.08 | 261 | 0 | 0.27 | 1 | 1 | cs | TRUE
137 | LV_567-14_0_3_line_137 | NAYY 4x150 SE | 136 | 137 | 0.045625 | 0.208 | 0.08 | 261 | 0 | 0.27 | 1 | 1 | cs | TRUE
138 | LV_567-14_0_3_line_138 | NAYY 4x150 SE | 136 | 138 | 0.0072156 | 0.208 | 0.08 | 261 | 0 | 0.27 | 1 | 1 | cs | TRUE
139 | LV_567-14_0_3_line_139 | NAYY 4x150 SE | 137 | 140 | 0.018526 | 0.208 | 0.08 | 261 | 0 | 0.27 | 1 | 1 | cs | TRUE
140 | LV_567-14_0_3_line_140 | NAYY 4x150 SE | 140 | 141 | 0.024372 | 0.208 | 0.08 | 261 | 0 | 0.27 | 1 | 1 | cs | TRUE

## trafo
| name | std_type | hv_bus | lv_bus | sn_mva | vn_hv_kv | vn_lv_kv | vk_percent | vkr_percent | pfe_kw | i0_percent | shift_degree | tap_side | tap_neutral | tap_min | tap_max | tap_step_percent | tap_step_degree | tap_pos | tap_phase_shifter | parallel | df | in_service
0 | LV_567-14_0_3_trafo_85 | 0.25 MVA 20/0.4 kV | 142 | 42 | 0.25 | 20 | 0.4 | 6 | 1.44 | 0.8 | 0.32 | 150 | hv | 0 | -2 | 2 | 2.5 | 0 | 0 | FALSE | 1 | 1 | TRUE

## line_geodata
| x0 | y0 | x1 | y1 | x2 | y2 | x3 | y3 | x4 | y4 | x5 | y5 | x6 | y6 | x7 | y7 | x8 | y8
0 | 2619845.6814 | 1162668.9405 | 2619845.6814 | 1162668.9405 | 2619852.7512 | 1162670.681
1 | 2619845.6814 | 1162668.9405 | 2619819.0512 | 1162679.1803 | 2619797.1292 | 1162687.4901
2 | 2619870.5801 | 1162675.07 | 2619852.7512 | 1162670.681
3 | 2619779.3749 | 1162691.9898 | 2619793.2039 | 1162688.9781 | 2619797.1292 | 1162687.4901
4 | 2619870.5801 | 1162675.07 | 2619879.4352 | 1162649.5865 | 2619885.1185 | 1162652.1176 | 2619889.6713 | 1162658.2912 | 2619902.8697 | 1162697.8435
5 | 2619870.5801 | 1162675.07 | 2619865.5499 | 1162678.9332 | 2619855.9959 | 1162698.0224 | 2619846.2372 | 1162718.8451 | 2619832.8054 | 1162738.4996 | 2619830.6587 | 1162743.7063
6 | 2619779.3749 | 1162691.9898 | 2619695.0172 | 1162587.3757
7 | 2619902.8697 | 1162697.8435 | 2619906.7149 | 1162718.7666 | 2619908.3442 | 1162724.1302
8 | 2619902.8697 | 1162697.8435 | 2619912.8339 | 1162712.2836 | 2619924.3414 | 1162718.6803 | 2619952.2117 | 1162726.1262
9 | 2619835.339 | 1162758.8031 | 2619832.5668 | 1162752.7949 | 2619830.6587 | 1162743.7063
10 | 2619689.221 | 1162513.8057 | 2619689.3667 | 1162520.8096 | 2619695.7957 | 1162534.2929 | 2619700.7889 | 1162546.4487 | 2619697.4417 | 1162565.0804 | 2619699.0305 | 1162582.9056 | 2619695.0172 | 1162587.3757
11 | 2619875.695 | 1162845.3165 | 2619877.9631 | 1162826.5257 | 2619878.0514 | 1162811.3517 | 2619875.3354 | 1162796.4131 | 2619871.5461 | 1162784.4126
12 | 2619913.6965 | 1162845.353 | 2619913.7107 | 1162841.0509 | 2619912.4876 | 1162837.9675 | 2619910.6476 | 1162836.1272 | 2619907.1574 | 1162835.293 | 2619902.638 | 1162835.2781 | 2619892.1483 | 1162838.5229 | 2619883.3042 | 1162842.1733 | 2619875.695 | 1162845.3165
13 | 2619875.695 | 1162845.3165 | 2619870.683 | 1162871.5798 | 2619870.4269 | 1162872.924
14 | 2619875.695 | 1162845.3165 | 2619866.9405 | 1162845.0208 | 2619863.662 | 1162840.3744 | 2619862.502 | 1162833.6068
15 | 2619887.816 | 1162719.1155 | 2619894.9927 | 1162724.0528 | 2619899.717 | 1162724.6798 | 2619904.2361 | 1162724.7948 | 2619908.3442 | 1162724.1302
16 | 2619908.3442 | 1162724.1302 | 2619913.6259 | 1162741.523 | 2619920.5578 | 1162757.9319 | 2619931.3981 | 1162771.4856 | 2619934.5497 | 1162774.463
17 | 2619952.2117 | 1162726.1262 | 2619958.1315 | 1162727.7077 | 2619974.7052 | 1162743.0671
18 | 2619835.339 | 1162758.8031 | 2619839.7321 | 1162768.3243
19 | 2619589.8532 | 1162552.6348 | 2619597.8497 | 1162545.8797 | 2619624.8278 | 1162530.0039 | 2619649.8268 | 1162512.6655 | 2619665.2877 | 1162512.06 | 2619689.221 | 1162513.8057
20 | 2619589.8532 | 1162552.6348 | 2619578.8338 | 1162574.9769 | 2619572.6688 | 1162593.3549
21 | 2619572.6688 | 1162593.3549 | 2619621.8021 | 1162699.3898
22 | 2619864.9945 | 1162955.7521 | 2619867.9441 | 1162951.8998 | 2619870.8408 | 1162944.539 | 2619872.295 | 1162940.2417
23 | 2619864.9945 | 1162955.7521 | 2619862.782 | 1162958.6418 | 2619856.8004 | 1162965.381 | 2619837.6401 | 1162982.5265 | 2619830.5732 | 1162990.8148
24 | 2619876.8702 | 1162937.2664 | 2619872.295 | 1162940.2417
25 | 2619829.8045 | 1162991.7164 | 2619830.5732 | 1162990.8148
26 | 2619877.827 | 1162932.8117 | 2619876.8702 | 1162937.2664
27 | 2619903.6195 | 1162974.1397 | 2619899.5305 | 1162966.7559 | 2619890.3284 | 1162953.6189 | 2619886.4572 | 1162945.2019 | 2619883.3899 | 1162939.2555 | 2619880.7296 | 1162937.6126 | 2619876.8702 | 1162937.2664
28 | 2619829.8045 | 1162991.7164 | 2619815.22 | 1162989.4118 | 2619783.5558 | 1162984.9835
29 | 2619829.8045 | 1162991.7164 | 2619824.8399 | 1163001.3271 | 2619821.3214 | 1163009.0972 | 2619816.1473 | 1163023.7904
30 | 2619877.827 | 1162932.8117 | 2619891.5576 | 1162933.9354 | 2619901.616 | 1162933.6906 | 2619914.6795 | 1162932.6999 | 2619922.2383 | 1162932.2422
31 | 2619877.827 | 1162932.8117 | 2619874.208 | 1162923.5665
32 | 2619903.6195 | 1162974.1397 | 2619904.4513 | 1162970.4517 | 2619904.8751 | 1162967.3849 | 2619904.7034 | 1162956.7346
33 | 2619902.1477 | 1162983.7619 | 2619903.6073 | 1162977.8304 | 2619903.6195 | 1162974.1397
34 | 2619774.7637 | 1162983.7539 | 2619783.5558 | 1162984.9835
35 | 2619844.0082 | 1163078.3006 | 2619836.7926 | 1163065.4874 | 2619835.177 | 1163053.654
36 | 2619844.0082 | 1163078.3006 | 2619846.4952 | 1163082.717
37 | 2619930.011 | 1162933.8289 | 2619924.6011 | 1162932.0991 | 2619922.2383 | 1162932.2422
38 | 2619870.3629 | 1162913.7439 | 2619874.208 | 1162923.5665
39 | 2619774.7637 | 1162983.7539 | 2619655.6893 | 1163019.4158
40 | 2619830.5606 | 1162787.4834 | 2619830.7229 | 1162798.6896 | 2619830.3392 | 1162804.2743
41 | 2619842.3785 | 1162774.06 | 2619834.2725 | 1162779.1915 | 2619830.5606 | 1162787.4834 | 2619830.5606 | 1162787.4834
42 | 2619829.8841 | 1162810.8976 | 2619830.3392 | 1162804.2743
43 | 2619842.3785 | 1162774.06 | 2619852.3739 | 1162797.6603 | 2619858.4411 | 1162816.4207
44 | 2619842.3785 | 1162774.06 | 2619839.7321 | 1162768.3243
45 | 2619826.7884 | 1162824.3039 | 2619829.7012 | 1162813.5603 | 2619829.8841 | 1162810.8976
46 | 2619858.4411 | 1162816.4207 | 2619860.8136 | 1162823.7567 | 2619862.502 | 1162833.6068
47 | 2619826.7884 | 1162824.3039 | 2619825.7776 | 1162828.0324 | 2619824.5903 | 1162831.4528
48 | 2619824.5903 | 1162831.4528 | 2619821.4793 | 1162840.4153
49 | 2619866.9629 | 1162892.3909 | 2619867.0662 | 1162890.5662 | 2619870.4269 | 1162872.924
50 | 2619951.0448 | 1162795.1069 | 2619945.5328 | 1162784.839 | 2619934.5497 | 1162774.463
51 | 2619974.7052 | 1162743.0671 | 2619974.7567 | 1162743.1149
52 | 2620029.1695 | 1162772.3767 | 2620021.0517 | 1162762.5559 | 2620016.5204 | 1162754.5591 | 2620016.4912 | 1162754.3222
53 | 2620014.3199 | 1162736.7318 | 2620016.4912 | 1162754.3222
54 | 2620029.1695 | 1162772.3767 | 2620040.6204 | 1162766.7002
55 | 2620028.2748 | 1162788.026 | 2620030.2225 | 1162785.1088 | 2620032.0527 | 1162778.367 | 2620029.1695 | 1162772.3767
56 | 2620055.633 | 1162759.2581 | 2620040.6204 | 1162766.7002
57 | 2620028.2748 | 1162788.026 | 2620037.1659 | 1162801.0622
58 | 2619974.7567 | 1162743.1149 | 2619991.3706 | 1162761.9016 | 2620028.2748 | 1162788.026
59 | 2620055.633 | 1162759.2581 | 2620057.7172 | 1162766.475
60 | 2620055.633 | 1162759.2581 | 2620053.5846 | 1162744.0992 | 2620052.9782 | 1162740.0393
61 | 2620039.371 | 1162804.2952 | 2620037.1659 | 1162801.0622
62 | 2619974.7567 | 1162743.1149 | 2619983.7323 | 1162759.9308 | 2619985.9095 | 1162764.8145
63 | 2620060.8009 | 1162777.1528 | 2620057.7172 | 1162766.475
64 | 2620052.9782 | 1162740.0393 | 2620052.3656 | 1162735.9372
65 | 2620039.371 | 1162804.2952 | 2620050.1604 | 1162820.1148 | 2620054.0022 | 1162823.4052
66 | 2619985.9095 | 1162764.8145 | 2619997.0007 | 1162789.6937
67 | 2619818.5469 | 1162848.8635 | 2619821.4793 | 1162840.4153
68 | 2619870.3629 | 1162913.7439 | 2619868.1801 | 1162908.1676 | 2619868.1801 | 1162908.1676
69 | 2619867.1738 | 1162903.7662 | 2619868.1801 | 1162908.1676
70 | 2619866.9629 | 1162892.3909 | 2619866.4887 | 1162900.7695 | 2619867.1738 | 1162903.7662
71 | 2619930.011 | 1162933.8289 | 2619938.7297 | 1162917.1161
72 | 2619930.011 | 1162933.8289 | 2619936.7206 | 1162938.5979 | 2619942.6358 | 1162945.0429 | 2619948.6835 | 1162953.0892 | 2619952.9165 | 1162963.2416 | 2619954.4561 | 1162977.1203 | 2619956.8186 | 1162988.2154
73 | 2620056.258 | 1163029.5176 | 2620052.4822 | 1163033.3028
74 | 2620007.2777 | 1163067.4294 | 2620012.6202 | 1163064.0455 | 2620034.8577 | 1163049.8678 | 2620041.525 | 1163044.2871 | 2620052.4822 | 1163033.3028
75 | 2620056.258 | 1163029.5176 | 2620063.0518 | 1163034.2759 | 2620067.9279 | 1163047.19
76 | 2620056.258 | 1163029.5176 | 2620063.6573 | 1163013.8794
77 | 2620007.2777 | 1163067.4294 | 2620007.1879 | 1163048.3529 | 2620006.6722 | 1163044.5784
78 | 2620007.2777 | 1163067.4294 | 2620007.5645 | 1163084.8725 | 2620011.4035 | 1163099.8029
79 | 2620007.2777 | 1163067.4294 | 2619987.3502 | 1163084.9277 | 2619970.4457 | 1163105.5486 | 2619956.4883 | 1163113.7024
80 | 2620107.9695 | 1163089.2531 | 2620093.7667 | 1163066.7389 | 2620089.2405 | 1163066.5126 | 2620075.2987 | 1163059.9184 | 2620068.549 | 1163048.8348 | 2620067.9279 | 1163047.19
81 | 2620006.6722 | 1163044.5784 | 2620005.1763 | 1163033.6278 | 2619999.8048 | 1163030.9494
82 | 2620021.388 | 1163138.6341 | 2620011.4035 | 1163099.8029
83 | 2619913.3848 | 1163139.0878 | 2619923.4799 | 1163134.5522 | 2619942.1573 | 1163122.0744 | 2619956.4883 | 1163113.7024
84 | 2619970.0215 | 1163016.2803 | 2619973.4585 | 1163019.2932 | 2619985.1451 | 1163026.9024 | 2619997.5903 | 1163029.8452 | 2619999.8048 | 1163030.9494
85 | 2620021.388 | 1163138.6341 | 2620011.4784 | 1163161.0791 | 2620000.9621 | 1163172.5055 | 2619993.4608 | 1163173.2588
86 | 2620021.388 | 1163138.6341 | 2620023.0646 | 1163159.6502
87 | 2619913.3848 | 1163139.0878 | 2619908.3784 | 1163141.3393
88 | 2619913.3848 | 1163139.0878 | 2619916.0295 | 1163133.264
89 | 2619970.0215 | 1163016.2803 | 2619964.4078 | 1163011.3704 | 2619960.9631 | 1163003.6612
90 | 2619970.0215 | 1163016.2803 | 2619965.9298 | 1163018.9904 | 2619961.6084 | 1163019.3874 | 2619951.9674 | 1163019.9071
91 | 2619979.0714 | 1163144.5856 | 2619983.1641 | 1163148.49 | 2619993.4608 | 1163173.2588
92 | 2619993.4608 | 1163173.2588 | 2619987.8736 | 1163183.4787 | 2619980.2947 | 1163207.6657 | 2619975.1451 | 1163212.9735 | 2619972.0974 | 1163214.2215
93 | 2620023.0646 | 1163159.6502 | 2620037.3241 | 1163172.0149 | 2620044.5109 | 1163173.6841 | 2620066.4075 | 1163172.0985
94 | 2620023.0646 | 1163159.6502 | 2620025.5788 | 1163191.1352
95 | 2619908.3784 | 1163141.3393 | 2619904.7471 | 1163142.9724 | 2619881.0896 | 1163146.6184 | 2619878.6359 | 1163146.6466
96 | 2619862.7773 | 1163105.5727 | 2619854.2848 | 1163096.5494 | 2619846.4952 | 1163082.717
97 | 2619862.7773 | 1163105.5727 | 2619872.6733 | 1163116.0871
98 | 2619875.1076 | 1163118.6736 | 2619875.1076 | 1163118.6736 | 2619872.6733 | 1163116.0871
99 | 2619860.5098 | 1163146.0947 | 2619874.1962 | 1163137.2243 | 2619877.8845 | 1163131.4002 | 2619877.4919 | 1163125.0179 | 2619875.1076 | 1163118.6736
100 | 2619838.8981 | 1163165.8224 | 2619841.9378 | 1163159.2068 | 2619860.5098 | 1163146.0947
101 | 2619860.5098 | 1163146.0947 | 2619875.8349 | 1163146.6789 | 2619878.6359 | 1163146.6466
102 | 2620094.8425 | 1162858.9385 | 2620097.1051 | 1162851.1866 | 2620094.5136 | 1162838.127 | 2620094.0539 | 1162836.8397
103 | 2620094.8425 | 1162858.9385 | 2620111.4669 | 1162865.9536
104 | 2620088.7056 | 1162823.5422 | 2620090.1498 | 1162825.9063 | 2620094.0539 | 1162836.8397
105 | 2620115.941 | 1162867.8415 | 2620111.4669 | 1162865.9536
106 | 2620073.5802 | 1162799.531 | 2620078.8134 | 1162807.3482 | 2620088.7056 | 1162823.5422
107 | 2620115.941 | 1162867.8415 | 2620118.3429 | 1162868.8551
108 | 2620073.5802 | 1162799.531 | 2620071.5769 | 1162796.5386
109 | 2620130.4821 | 1162873.9775 | 2620118.3429 | 1162868.8551
110 | 2620060.8009 | 1162777.1528 | 2620062.4713 | 1162782.9371 | 2620071.5769 | 1162796.5386
111 | 2620050.8044 | 1162722.1126 | 2620051.9136 | 1162732.9103 | 2620052.3656 | 1162735.9372
112 | 2619950.602 | 1163019.9807 | 2619951.9674 | 1163019.9071
113 | 2619935.1543 | 1163004.5591 | 2619931.0311 | 1163009.8704 | 2619929.3683 | 1163014.6784 | 2619932.0223 | 1163020.5234 | 2619936.3327 | 1163021.1491 | 2619943.7347 | 1163020.3509 | 2619950.602 | 1163019.9807
114 | 2619956.8186 | 1162988.2154 | 2619959.3286 | 1163000.0035 | 2619960.9631 | 1163003.6612
115 | 2619998.1107 | 1162792.1835 | 2619997.0007 | 1162789.6937
116 | 2619655.6893 | 1163019.4158 | 2619419.2187 | 1162953.9281
117 | 2619655.6893 | 1163019.4158 | 2619657.4905 | 1163033.1397 | 2619658.2864 | 1163042.7693 | 2619657.6219 | 1163056.285 | 2619659.6359 | 1163068.1642 | 2619664.1107 | 1163084.1534
118 | 2619664.1107 | 1163084.1534 | 2619664.1107 | 1163084.1534 | 2619670.6459 | 1163095.4471 | 2619680.0425 | 1163112.4751 | 2619690.7739 | 1163128.8406 | 2619692.1731 | 1163141.3403 | 2619695.5076 | 1163156.959 | 2619699.7887 | 1163161.862
119 | 2619699.7887 | 1163161.862 | 2619580.386 | 1163210.1996
120 | 2620153.3291 | 1162863.8866 | 2620152.3535 | 1162856.8738 | 2620149.5365 | 1162819.981
121 | 2620153.0764 | 1162883.5118 | 2620155.4278 | 1162878.9729 | 2620153.3291 | 1162863.8866
122 | 2620149.5365 | 1162819.981 | 2620404.594 | 1162684.2023
123 | 2620153.0764 | 1162883.5118 | 2620130.4821 | 1162873.9775
124 | 2620179.9473 | 1162899.6542 | 2620166.3845 | 1162891.8716 | 2620153.0764 | 1162883.5118
125 | 2620179.9473 | 1162899.6542 | 2620202.2578 | 1162916.5818 | 2620219.5489 | 1162931.814 | 2620232.8742 | 1162953.2472 | 2620234.8794 | 1162961.862
126 | 2620234.8794 | 1162961.862 | 2620238.175 | 1162976.0209 | 2620238.9811 | 1162982.1879
127 | 2619563.1212 | 1163245.6169 | 2619556.3781 | 1163232.2883 | 2619546.88 | 1163215.816 | 2619541.4977 | 1163196.1887 | 2619540.3415 | 1163172.4286 | 2619534.4937 | 1163171.1313 | 2619527.1878 | 1163174.8637
128 | 2619563.1212 | 1163245.6169 | 2619572.6145 | 1163230.4957 | 2619581.0839 | 1163217.0053 | 2619580.386 | 1163210.1996
129 | 2619765.4383 | 1163276.7366 | 2619764.0539 | 1163269.7987
130 | 2619807.7946 | 1163295.6184 | 2619765.4383 | 1163276.7366
131 | 2619812.8626 | 1163277.7817 | 2619810.5938 | 1163292.2481 | 2619807.7946 | 1163295.6184
132 | 2619807.7946 | 1163295.6184 | 2619816.5379 | 1163350.3634 | 2619819.9122 | 1163372.4078 | 2619821.9873 | 1163377.2392 | 2619825.8212 | 1163380.6313 | 2619829.7473 | 1163381.5892 | 2619834.9577 | 1163380.9838 | 2619838.9945 | 1163378.5514 | 2619842.008 | 1163375.2041
133 | 2619812.8626 | 1163277.7817 | 2619820.5425 | 1163251.9169
134 | 2619812.8626 | 1163277.7817 | 2619808.3351 | 1163270.9968 | 2619804.2815 | 1163255.2089 | 2619804.6662 | 1163247.1675
135 | 2619842.008 | 1163375.2041 | 2619843.7117 | 1163367.2057 | 2619840.7444 | 1163361.1929 | 2619832.4215 | 1163350.9826 | 2619828.79 | 1163341.9773 | 2619828.2659 | 1163333.6381 | 2619828.5016 | 1163327.1912 | 2619831.8457 | 1163311.1277
136 | 2620077.6109 | 1163166.0126 | 2620074.3065 | 1163171.5265 | 2620066.4075 | 1163172.0985
137 | 2619838.8981 | 1163165.8224 | 2619834.7771 | 1163172.8345 | 2619830.2673 | 1163193.2744 | 2619827.5406 | 1163209.6086
138 | 2619838.8981 | 1163165.8224 | 2619838.6399 | 1163173.0333
139 | 2619824.5815 | 1163227.8969 | 2619826.2667 | 1163217.2399 | 2619827.5406 | 1163209.6086
140 | 2619820.5425 | 1163251.9169 | 2619821.0571 | 1163250.1837 | 2619824.5815 | 1163227.8969

## bus_geodata
| x | y | coords
0 | 2619845.6814 | 1162668.9405
1 | 2619852.7512 | 1162670.681
2 | 2619797.1292 | 1162687.4901
3 | 2619870.5801 | 1162675.07
4 | 2619779.3749 | 1162691.9898
5 | 2619902.8697 | 1162697.8435
6 | 2619830.6587 | 1162743.7063
7 | 2619695.0172 | 1162587.3757
8 | 2619871.5461 | 1162784.4126
9 | 2619875.695 | 1162845.3165
10 | 2619908.3442 | 1162724.1302
11 | 2619952.2117 | 1162726.1262
12 | 2619835.339 | 1162758.8031
13 | 2619689.221 | 1162513.8057
14 | 2619589.8532 | 1162552.6348
15 | 2619572.6688 | 1162593.3549
16 | 2619621.8021 | 1162699.3898
17 | 2619864.9945 | 1162955.7521
18 | 2619872.295 | 1162940.2417
19 | 2619830.5732 | 1162990.8148
20 | 2619876.8702 | 1162937.2664
21 | 2619829.8045 | 1162991.7164
22 | 2619877.827 | 1162932.8117
23 | 2619903.6195 | 1162974.1397
24 | 2619783.5558 | 1162984.9835
25 | 2619816.1473 | 1163023.7904
26 | 2619835.177 | 1163053.654
27 | 2619844.0082 | 1163078.3006
28 | 2619922.2383 | 1162932.2422
29 | 2619874.208 | 1162923.5665
30 | 2619904.7034 | 1162956.7346
31 | 2619902.1477 | 1162983.7619
32 | 2619774.7637 | 1162983.7539
33 | 2619830.5606 | 1162787.4834
34 | 2619830.3392 | 1162804.2743
35 | 2619842.3785 | 1162774.06
36 | 2619829.8841 | 1162810.8976
37 | 2619858.4411 | 1162816.4207
38 | 2619839.7321 | 1162768.3243
39 | 2619826.7884 | 1162824.3039
40 | 2619862.502 | 1162833.6068
41 | 2619824.5903 | 1162831.4528
42 | 2619913.6965 | 1162845.353
43 | 2619870.4269 | 1162872.924
44 | 2619887.816 | 1162719.1155
45 | 2619934.5497 | 1162774.463
46 | 2619974.7052 | 1162743.0671
47 | 2620016.4912 | 1162754.3222
48 | 2620029.1695 | 1162772.3767
49 | 2620014.3199 | 1162736.7318
50 | 2620040.6204 | 1162766.7002
51 | 2620028.2748 | 1162788.026
52 | 2620055.633 | 1162759.2581
53 | 2620037.1659 | 1162801.0622
54 | 2619974.7567 | 1162743.1149
55 | 2620057.7172 | 1162766.475
56 | 2620052.9782 | 1162740.0393
57 | 2620039.371 | 1162804.2952
58 | 2619985.9095 | 1162764.8145
59 | 2619821.4793 | 1162840.4153
60 | 2619870.3629 | 1162913.7439
61 | 2619868.1801 | 1162908.1676
62 | 2619867.1738 | 1162903.7662
63 | 2619866.9629 | 1162892.3909
64 | 2619930.011 | 1162933.8289
65 | 2620052.4822 | 1163033.3028
66 | 2620056.258 | 1163029.5176
67 | 2620007.2777 | 1163067.4294
68 | 2620067.9279 | 1163047.19
69 | 2620063.6573 | 1163013.8794
70 | 2620006.6722 | 1163044.5784
71 | 2620011.4035 | 1163099.8029
72 | 2619956.4883 | 1163113.7024
73 | 2620107.9695 | 1163089.2531
74 | 2619999.8048 | 1163030.9494
75 | 2620021.388 | 1163138.6341
76 | 2619913.3848 | 1163139.0878
77 | 2619970.0215 | 1163016.2803
78 | 2619993.4608 | 1163173.2588
79 | 2620023.0646 | 1163159.6502
80 | 2619908.3784 | 1163141.3393
81 | 2619916.0295 | 1163133.264
82 | 2619818.5469 | 1162848.8635
83 | 2619846.4952 | 1163082.717
84 | 2619862.7773 | 1163105.5727
85 | 2619872.6733 | 1163116.0871
86 | 2619875.1076 | 1163118.6736
87 | 2619860.5098 | 1163146.0947
88 | 2620054.0022 | 1162823.4052
89 | 2620094.8425 | 1162858.9385
90 | 2620094.0539 | 1162836.8397
91 | 2620111.4669 | 1162865.9536
92 | 2620088.7056 | 1162823.5422
93 | 2620115.941 | 1162867.8415
94 | 2620073.5802 | 1162799.531
95 | 2620118.3429 | 1162868.8551
96 | 2620060.8009 | 1162777.1528
97 | 2620052.3656 | 1162735.9372
98 | 2620071.5769 | 1162796.5386
99 | 2620050.8044 | 1162722.1126
100 | 2619950.602 | 1163019.9807
101 | 2619951.9674 | 1163019.9071
102 | 2619935.1543 | 1163004.5591
103 | 2619960.9631 | 1163003.6612
104 | 2619956.8186 | 1162988.2154
105 | 2619997.0007 | 1162789.6937
106 | 2619998.1107 | 1162792.1835
107 | 2619938.7297 | 1162917.1161
108 | 2619655.6893 | 1163019.4158
109 | 2619664.1107 | 1163084.1534
110 | 2619699.7887 | 1163161.862
111 | 2619419.2187 | 1162953.9281
112 | 2619951.0448 | 1162795.1069
113 | 2620153.3291 | 1162863.8866
114 | 2620149.5365 | 1162819.981
115 | 2620153.0764 | 1162883.5118
116 | 2620404.594 | 1162684.2023
117 | 2620130.4821 | 1162873.9775
118 | 2620179.9473 | 1162899.6542
119 | 2620234.8794 | 1162961.862
120 | 2620238.9811 | 1162982.1879
121 | 2619527.1878 | 1163174.8637
122 | 2619563.1212 | 1163245.6169
123 | 2619580.386 | 1163210.1996
124 | 2619764.0539 | 1163269.7987
125 | 2619765.4383 | 1163276.7366
126 | 2619807.7946 | 1163295.6184
127 | 2619812.8626 | 1163277.7817
128 | 2619842.008 | 1163375.2041
129 | 2619804.6662 | 1163247.1675
130 | 2620025.5788 | 1163191.1352
131 | 2620066.4075 | 1163172.0985
132 | 2620077.6109 | 1163166.0126
133 | 2619979.0714 | 1163144.5856
134 | 2619972.0974 | 1163214.2215
135 | 2619878.6359 | 1163146.6466
136 | 2619838.8981 | 1163165.8224
137 | 2619827.5406 | 1163209.6086
138 | 2619838.6399 | 1163173.0333
139 | 2619831.8457 | 1163311.1277
140 | 2619824.5815 | 1163227.8969
141 | 2619820.5425 | 1163251.9169
142 | 2619875.695 | 1162845.3165

## line_std_types
| c_nf_per_km | r_ohm_per_km | x_ohm_per_km | max_i_ka | type | q_mm2 | alpha | voltage_rating
NAYY 4x50 SE | 210 | 0.642 | 0.083 | 0.142 | cs | 50 | 0.00403 | LV
NAYY 4x120 SE | 264 | 0.225 | 0.08 | 0.242 | cs | 120 | 0.00403 | LV
NAYY 4x150 SE | 261 | 0.208 | 0.08 | 0.27 | cs | 150 | 0.00403 | LV
NA2XS2Y 1x95 RM/25 12/20 kV | 216 | 0.313 | 0.132 | 0.252 | cs | 95 | 0.00403 | MV
NA2XS2Y 1x185 RM/25 12/20 kV | 273 | 0.161 | 0.117 | 0.362 | cs | 185 | 0.00403 | MV
NA2XS2Y 1x240 RM/25 12/20 kV | 304 | 0.122 | 0.112 | 0.421 | cs | 240 | 0.00403 | MV
NA2XS2Y 1x95 RM/25 6/10 kV | 315 | 0.313 | 0.123 | 0.249 | cs | 95 | 0.00403 | MV
NA2XS2Y 1x185 RM/25 6/10 kV | 406 | 0.161 | 0.11 | 0.358 | cs | 185 | 0.00403 | MV
NA2XS2Y 1x240 RM/25 6/10 kV | 456 | 0.122 | 0.105 | 0.416 | cs | 240 | 0.00403 | MV
NA2XS2Y 1x150 RM/25 12/20 kV | 250 | 0.206 | 0.116 | 0.319 | cs | 150 | 0.00403 | MV
NA2XS2Y 1x120 RM/25 12/20 kV | 230 | 0.253 | 0.119 | 0.283 | cs | 120 | 0.00403 | MV
NA2XS2Y 1x70 RM/25 12/20 kV | 190 | 0.443 | 0.132 | 0.22 | cs | 70 | 0.00403 | MV
NA2XS2Y 1x150 RM/25 6/10 kV | 360 | 0.206 | 0.11 | 0.315 | cs | 150 | 0.00403 | MV
NA2XS2Y 1x120 RM/25 6/10 kV | 340 | 0.253 | 0.113 | 0.28 | cs | 120 | 0.00403 | MV
NA2XS2Y 1x70 RM/25 6/10 kV | 280 | 0.443 | 0.123 | 0.217 | cs | 70 | 0.00403 | MV
N2XS(FL)2Y 1x120 RM/35 64/110 kV | 112 | 0.153 | 0.166 | 0.366 | cs | 120 | 0.00393 | HV
N2XS(FL)2Y 1x185 RM/35 64/110 kV | 125 | 0.099 | 0.156 | 0.457 | cs | 185 | 0.00393 | HV
N2XS(FL)2Y 1x240 RM/35 64/110 kV | 135 | 0.075 | 0.149 | 0.526 | cs | 240 | 0.00393 | HV
N2XS(FL)2Y 1x300 RM/35 64/110 kV | 144 | 0.06 | 0.144 | 0.588 | cs | 300 | 0.00393 | HV
15-AL1/3-ST1A 0.4 | 11 | 1.8769 | 0.35 | 0.105 | ol | 16 | 0.00403 | LV
24-AL1/4-ST1A 0.4 | 11.25 | 1.2012 | 0.335 | 0.14 | ol | 24 | 0.00403 | LV
48-AL1/8-ST1A 0.4 | 12.2 | 0.5939 | 0.3 | 0.21 | ol | 48 | 0.00403 | LV
94-AL1/15-ST1A 0.4 | 13.2 | 0.306 | 0.29 | 0.35 | ol | 94 | 0.00403 | LV
34-AL1/6-ST1A 10.0 | 9.7 | 0.8342 | 0.36 | 0.17 | ol | 34 | 0.00403 | MV
48-AL1/8-ST1A 10.0 | 10.1 | 0.5939 | 0.35 | 0.21 | ol | 48 | 0.00403 | MV
70-AL1/11-ST1A 10.0 | 10.4 | 0.4132 | 0.339 | 0.29 | ol | 70 | 0.00403 | MV
94-AL1/15-ST1A 10.0 | 10.75 | 0.306 | 0.33 | 0.35 | ol | 94 | 0.00403 | MV
122-AL1/20-ST1A 10.0 | 11.1 | 0.2376 | 0.323 | 0.41 | ol | 122 | 0.00403 | MV
149-AL1/24-ST1A 10.0 | 11.25 | 0.194 | 0.315 | 0.47 | ol | 149 | 0.00403 | MV
34-AL1/6-ST1A 20.0 | 9.15 | 0.8342 | 0.382 | 0.17 | ol | 34 | 0.00403 | MV
48-AL1/8-ST1A 20.0 | 9.5 | 0.5939 | 0.372 | 0.21 | ol | 48 | 0.00403 | MV
70-AL1/11-ST1A 20.0 | 9.7 | 0.4132 | 0.36 | 0.29 | ol | 70 | 0.00403 | MV
94-AL1/15-ST1A 20.0 | 10 | 0.306 | 0.35 | 0.35 | ol | 94 | 0.00403 | MV
122-AL1/20-ST1A 20.0 | 10.3 | 0.2376 | 0.344 | 0.41 | ol | 122 | 0.00403 | MV
149-AL1/24-ST1A 20.0 | 10.5 | 0.194 | 0.337 | 0.47 | ol | 149 | 0.00403 | MV
184-AL1/30-ST1A 20.0 | 10.75 | 0.1571 | 0.33 | 0.535 | ol | 184 | 0.00403 | MV
243-AL1/39-ST1A 20.0 | 11 | 0.1188 | 0.32 | 0.645 | ol | 243 | 0.00403 | MV
48-AL1/8-ST1A 110.0 | 8 | 0.5939 | 0.46 | 0.21 | ol | 48 | 0.00403 | HV
70-AL1/11-ST1A 110.0 | 8.4 | 0.4132 | 0.45 | 0.29 | ol | 70 | 0.00403 | HV
94-AL1/15-ST1A 110.0 | 8.65 | 0.306 | 0.44 | 0.35 | ol | 94 | 0.00403 | HV
122-AL1/20-ST1A 110.0 | 8.5 | 0.2376 | 0.43 | 0.41 | ol | 122 | 0.00403 | HV
149-AL1/24-ST1A 110.0 | 8.75 | 0.194 | 0.41 | 0.47 | ol | 149 | 0.00403 | HV
184-AL1/30-ST1A 110.0 | 8.8 | 0.1571 | 0.4 | 0.535 | ol | 184 | 0.00403 | HV
243-AL1/39-ST1A 110.0 | 9 | 0.1188 | 0.39 | 0.645 | ol | 243 | 0.00403 | HV
305-AL1/39-ST1A 110.0 | 9.2 | 0.0949 | 0.38 | 0.74 | ol | 305 | 0.00403 | HV
490-AL1/64-ST1A 110.0 | 9.75 | 0.059 | 0.37 | 0.96 | ol | 490 | 0.00403 | HV
679-AL1/86-ST1A 110.0 | 9.95 | 0.042 | 0.36 | 1.15 | ol | 679 | 0.00403 | HV
490-AL1/64-ST1A 220.0 | 10 | 0.059 | 0.285 | 0.96 | ol | 490 | 0.00403 | HV
679-AL1/86-ST1A 220.0 | 11.7 | 0.042 | 0.275 | 1.15 | ol | 679 | 0.00403 | HV
490-AL1/64-ST1A 380.0 | 11 | 0.059 | 0.253 | 0.96 | ol | 490 | 0.00403 | HV
679-AL1/86-ST1A 380.0 | 14.6 | 0.042 | 0.25 | 1.15 | ol | 679 | 0.00403 | HV

## trafo_std_types
| i0_percent | pfe_kw | vkr_percent | sn_mva | vn_lv_kv | vn_hv_kv | vk_percent | shift_degree | vector_group | tap_side | tap_neutral | tap_min | tap_max | tap_step_degree | tap_step_percent | tap_phase_shifter
160 MVA 380/110 kV | 0.06 | 60 | 0.25 | 160 | 110 | 380 | 12.2 | 0 | Yy0 | hv | 0 | -9 | 9 | 0 | 1.5 | FALSE
100 MVA 220/110 kV | 0.06 | 55 | 0.26 | 100 | 110 | 220 | 12 | 0 | Yy0 | hv | 0 | -9 | 9 | 0 | 1.5 | FALSE
63 MVA 110/20 kV | 0.04 | 22 | 0.32 | 63 | 20 | 110 | 18 | 150 | YNd5 | hv | 0 | -9 | 9 | 0 | 1.5 | FALSE
40 MVA 110/20 kV | 0.05 | 18 | 0.34 | 40 | 20 | 110 | 16.2 | 150 | YNd5 | hv | 0 | -9 | 9 | 0 | 1.5 | FALSE
25 MVA 110/20 kV | 0.07 | 14 | 0.41 | 25 | 20 | 110 | 12 | 150 | YNd5 | hv | 0 | -9 | 9 | 0 | 1.5 | FALSE
63 MVA 110/10 kV | 0.04 | 22 | 0.32 | 63 | 10 | 110 | 18 | 150 | YNd5 | hv | 0 | -9 | 9 | 0 | 1.5 | FALSE
40 MVA 110/10 kV | 0.05 | 18 | 0.34 | 40 | 10 | 110 | 16.2 | 150 | YNd5 | hv | 0 | -9 | 9 | 0 | 1.5 | FALSE
25 MVA 110/10 kV | 0.07 | 14 | 0.41 | 25 | 10 | 110 | 12 | 150 | YNd5 | hv | 0 | -9 | 9 | 0 | 1.5 | FALSE
0.25 MVA 20/0.4 kV | 0.32 | 0.8 | 1.44 | 0.25 | 0.4 | 20 | 6 | 150 | Yzn5 | hv | 0 | -2 | 2 | 0 | 2.5 | FALSE
0.4 MVA 20/0.4 kV | 0.3375 | 1.35 | 1.425 | 0.4 | 0.4 | 20 | 6 | 150 | Dyn5 | hv | 0 | -2 | 2 | 0 | 2.5 | FALSE
0.63 MVA 20/0.4 kV | 0.2619 | 1.65 | 1.206 | 0.63 | 0.4 | 20 | 6 | 150 | Dyn5 | hv | 0 | -2 | 2 | 0 | 2.5 | FALSE
0.25 MVA 10/0.4 kV | 0.24 | 0.6 | 1.2 | 0.25 | 0.4 | 10 | 4 | 150 | Dyn5 | hv | 0 | -2 | 2 | 0 | 2.5 | FALSE
0.4 MVA 10/0.4 kV | 0.2375 | 0.95 | 1.325 | 0.4 | 0.4 | 10 | 4 | 150 | Dyn5 | hv | 0 | -2 | 2 | 0 | 2.5 | FALSE
0.63 MVA 10/0.4 kV | 0.1873 | 1.18 | 1.0794 | 0.63 | 0.4 | 10 | 4 | 150 | Dyn5 | hv | 0 | -2 | 2 | 0 | 2.5 | FALSE

## trafo3w_std_types
| sn_hv_mva | sn_mv_mva | sn_lv_mva | vn_hv_kv | vn_mv_kv | vn_lv_kv | vk_hv_percent | vk_mv_percent | vk_lv_percent | vkr_hv_percent | vkr_mv_percent | vkr_lv_percent | pfe_kw | i0_percent | shift_mv_degree | shift_lv_degree | vector_group | tap_side | tap_neutral | tap_min | tap_max | tap_step_percent
63/25/38 MVA 110/20/10 kV | 63 | 25 | 38 | 110 | 20 | 10 | 10.4 | 10.4 | 10.4 | 0.28 | 0.32 | 0.35 | 35 | 0.89 | 0 | 0 | YN0yn0yn0 | hv | 0 | -10 | 10 | 1.2
63/25/38 MVA 110/10/10 kV | 63 | 25 | 38 | 110 | 10 | 10 | 10.4 | 10.4 | 10.4 | 0.28 | 0.32 | 0.35 | 35 | 0.89 | 0 | 0 | YN0yn0yn0 | hv | 0 | -10 | 10 | 1.2

## fuse_std_types
| fuse_type | i_rated_a | t_avg | t_min | t_total | x_avg | x_min | x_total
HV 100A | HV 100A | 100 | 0 | [10.0, 3.64, 0.854, 0.281, 0.1, 0.0531, 0.022, 0.01] | [10.0, 4.267, 1.21, 0.403, 0.1, 0.058, 0.022, 0.01] | 0 | [300.0, 350.0, 450.0, 550.0, 700.0, 850.0, 1200.0, 1752.0] | [600.0, 700.0, 900.0, 1150.0, 1665.0, 2000.0, 3000.0, 4313.0]
HV 10A | HV 10A | 10 | 0 | [10.0, 1675.0, 0.344, 0.156, 0.1, 0.0417, 0.0171, 0.01] | [10.0, 1.3, 0.3, 0.155, 0.1, 0.0555, 0.023, 0.01] | 0 | [30.0, 32.0, 35.0, 37.0, 39.0, 50.0, 70.0, 88.0] | [60.0, 70.0, 80.0, 87.0, 94.0, 110.0, 150.0, 216.0]
HV 125A | HV 125A | 125 | 0 | [10.0, 1.82, 0.344, 0.1, 0.0467, 0.0269, 0.01] | [10.0, 2.478, 0.426, 0.1, 0.0427, 0.0211, 0.01] | 0 | [375.0, 500.0, 700.0, 925.0, 1200.0, 1500.0, 2341.0] | [750.0, 1000.0, 1500.0, 2200.0, 3000.0, 4000.0, 5765.0]
HV 160A | HV 160A | 160 | 0 | [10.0, 4.15, 1.03, 0.198, 0.1, 0.051, 0.0172, 0.01] | [10.0, 2.3, 0.734, 0.274, 0.1, 0.046, 0.0177, 0.01] | 0 | [480.0, 550.0, 700.0, 1000.0, 1260.0, 1600.0, 2500.0, 3227.0] | [960.0, 1300.0, 1700.0, 2200.0, 2996.0, 4000.0, 6000.0, 7946.0]
HV 16A | HV 16A | 16 | 0 | [10.0, 0.352, 0.164, 0.1, 0.0649, 0.0342, 0.01] | [10.0, 2.34, 0.722, 0.181, 0.1, 0.055, 0.0296, 0.01] | 0 | [48.0, 60.0, 65.0, 71.0, 80.0, 100.0, 162.0] | [96.0, 110.0, 125.0, 150.0, 168.0, 200.0, 250.0, 398.0]
HV 200A | HV 200A | 200 | 0 | [10.0, 4.267, 1.21, 0.403, 0.1, 0.058, 0.022, 0.01] | [10.0, 3.73, 1.654, 0.328, 0.1, 0.0531, 0.019, 0.01] | 0 | [600.0, 700.0, 900.0, 1150.0, 1665.0, 2000.0, 3000.0, 4313.0] | [1200.0, 1500.0, 1800.0, 2700.0, 3960.0, 5000.0, 7500.0, 10620.0]
HV 20A | HV 20A | 20 | 0 | [10.0, 1.3, 0.3, 0.155, 0.1, 0.0555, 0.023, 0.01] | [10.0, 1.3, 0.161, 0.1, 0.0611, 0.0399, 0.0141, 0.01] | 0 | [60.0, 70.0, 80.0, 87.0, 94.0, 110.0, 150.0, 216.0] | [120.0, 150.0, 200.0, 223.0, 260.0, 300.0, 450.0, 532.0]
HV 25A | HV 25A | 25 | 0 | [10.0, 2.512, 0.833, 0.299, 0.1, 0.0372, 0.0223, 0.01] | [10.0, 3.125, 0.597, 0.198, 0.1, 0.0378, 0.022, 0.01] | 0 | [75.0, 82.0, 90.0, 100.0, 124.0, 170.0, 200.0, 289.0] | [150.0, 170.0, 210.0, 250.0, 294.0, 400.0, 500.0, 711.0]
HV 31.5A | HV 31.5A | 31.5 | 0 | [10.0, 2.34, 0.722, 0.181, 0.1, 0.055, 0.0296, 0.01] | [10.0, 2.84, 0.368, 0.164, 0.1, 0.0621, 0.0378, 0.0195, 0.01] | 0 | [95.0, 110.0, 125.0, 150.0, 165.0, 200.0, 250.0, 390.0] | [189.0, 220.0, 300.0, 350.0, 393.0, 450.0, 530.0, 700.0, 960.0]
HV 40A | HV 40A | 40 | 0 | [10.0, 1.3, 0.161, 0.1, 0.0611, 0.0399, 0.0141, 0.01] | [10.0, 2.05, 0.369, 0.198, 0.1, 0.051, 0.0298, 0.01] | 0 | [120.0, 150.0, 200.0, 223.0, 260.0, 300.0, 450.0, 532.0] | [240.0, 300.0, 400.0, 450.0, 530.0, 650.0, 800.0, 1311.0]
HV 50A | HV 50A | 50 | 0 | [10.0, 3.215, 0.597, 0.198, 0.1, 0.0378, 0.022, 0.01] | [10.0, 3.64, 0.854, 0.281, 0.1, 0.0531, 0.022, 0.01] | 0 | [150.0, 170.0, 210.0, 250.0, 294.0, 400.0, 500.0, 711.0] | [300.0, 350.0, 450.0, 550.0, 700.0, 850.0, 1200.0, 1752.0]
HV 6.3A | HV 6.3A | 6.3 | 0 | [10.0, 1.39, 0.344, 0.168, 0.1, 0.056, 0.0263, 0.01] | [10.0, 1.711, 0.516, 0.198, 0.1, 0.0634, 0.0303, 0.01] | 0 | [19.0, 19.5, 20.4, 20.8, 22.0, 25.0, 32.0, 48.0] | [38.0, 40.0, 43.0, 48.0, 53.0, 60.0, 75.0, 118.0]
HV 63A | HV 63A | 63 | 0 | [10.0, 2.84, 0.368, 0.164, 0.1, 0.0621, 0.0378, 0.0195, 0.01] | [10.0, 1.82, 0.344, 0.1, 0.0467, 0.0269, 0.01] | 0 | [189.0, 220.0, 300.0, 350.0, 393.0, 450.0, 530.0, 700.0, 961.0] | [378.0, 500.0, 700.0, 934.0, 1200.0, 1500.0, 2366.0]
HV 80A | HV 80A | 80 | 0 | [10.0, 2.05, 0.369, 0.198, 0.1, 0.051, 0.0298, 0.01] | [10.0, 4.15, 1.03, 0.198, 0.1, 0.051, 0.0172, 0.01] | 0 | [240.0, 300.0, 400.0, 450.0, 530.0, 650.0, 800.0, 1311.0] | [480.0, 550.0, 700.0, 1000.0, 1260.0, 1600.0, 2500.0, 3227.0]
Siemens NH-1-100 | Siemens NH-1-100 | 100 | [5400.0, 2000.0, 400.0, 20.0, 1.0, 0.2, 0.012, 0.004] | 0 | 0 | [150.0, 190.0, 250.0, 430.0, 900.0, 1250.0, 2700.0, 3600.0] | 0 | 0
Siemens NH-1-125 | Siemens NH-1-125 | 125 | [4800.0, 120.0, 7.0, 0.1, 0.004] | 0 | 0 | [180.0, 400.0, 740.0, 2000.0, 4250.0] | 0 | 0
Siemens NH-1-16 | Siemens NH-1-16 | 16 | [4000.0, 400.0, 2.0, 0.1, 0.04, 0.01] | 0 | 0 | [26.0, 35.0, 75.0, 150.0, 200.0, 300.0] | 0 | 0
Siemens NH-1-160 | Siemens NH-1-160 | 160 | [4800.0, 120.0, 7.0, 0.1, 0.004] | 0 | 0 | [210.0, 500.0, 900.0, 2300.0, 5000.0] | 0 | 0
Siemens NH-1-25 | Siemens NH-1-25 | 25 | [4000.0, 1000.0, 10.0, 0.2, 0.02, 0.01] | 0 | 0 | [40.0, 50.0, 100.0, 210.0, 400.0, 500.0] | 0 | 0
Siemens NH-1-50 | Siemens NH-1-50 | 50 | [4000.0, 40.0, 4.0, 1.0, 0.02, 0.01] | 0 | 0 | [86.0, 200.0, 300.0, 400.0, 1000.0, 1280.0] | 0 | 0
Siemens NH-1-63 | Siemens NH-1-63 | 63 | [4000.0, 100.0, 10.0, 2.0, 0.04, 0.01] | 0 | 0 | [100.0, 200.0, 300.0, 400.0, 1000.0, 1500.0] | 0 | 0
Siemens NH-1-80 | Siemens NH-1-80 | 80 | [4800.0, 120.0, 7.0, 0.1, 0.01] | 0 | 0 | [150.58, 250.0, 450.0, 1150.0, 2470.0] | 0 | 0
Siemens NH-2-1000 | Siemens NH-2-1000 | 1000 | [4800.0, 120.0, 7.0, 0.1, 0.004] | 0 | 0 | [1900.0, 3500.0, 8400.0, 24000.0, 52000.0] | 0 | 0
Siemens NH-2-200 | Siemens NH-2-200 | 200 | [4800.0, 120.0, 7.0, 0.1, 0.004] | 0 | 0 | [280.0, 650.0, 1200.0, 3000.0, 7000.0] | 0 | 0
Siemens NH-2-224 | Siemens NH-2-224 | 224 | [4800.0, 120.0, 7.0, 0.2, 0.04, 0.004] | 0 | 0 | [400.0, 750.0, 1453.0, 3025.0, 4315.0, 7600.0] | 0 | 0
Siemens NH-2-250 | Siemens NH-2-250 | 250 | [4800.0, 120.0, 7.0, 0.1, 0.004] | 0 | 0 | [450.0, 800.0, 1650.0, 4000.0, 8500.0] | 0 | 0
Siemens NH-2-315 | Siemens NH-2-315 | 315 | [4800.0, 120.0, 7.0, 0.1, 0.004] | 0 | 0 | [550.0, 920.0, 1900.0, 5000.0, 11000.0] | 0 | 0
Siemens NH-2-355 | Siemens NH-2-355 | 355 | [4800.0, 120.0, 6.0, 0.1, 0.004] | 0 | 0 | [650.0, 1116.27, 2350.0, 5840.0, 12790.0] | 0 | 0
Siemens NH-2-400 | Siemens NH-2-400 | 400 | [4800.0, 120.0, 7.0, 0.1, 0.004] | 0 | 0 | [720.0, 1350.0, 2800.0, 6500.0, 15000.0] | 0 | 0
Siemens NH-2-425 | Siemens NH-2-425 | 425 | [4800.0, 120.0, 7.0, 0.1, 0.004] | 0 | 0 | [850.0, 1500.0, 3050.0, 7500.0, 16500.0] | 0 | 0
Siemens NH-2-630 | Siemens NH-2-630 | 630 | [4800.0, 120.0, 7.0, 0.1, 0.004] | 0 | 0 | [1200.0, 2000.0, 4800.0, 12000.0, 26000.0] | 0 | 0

## dtypes
| element | column | dtype
0 | bus | name | object
1 | bus | vn_kv | float64
2 | bus | type | object
3 | bus | zone | object
4 | bus | in_service | bool
5 | load | name | object
6 | load | bus | uint32
7 | load | p_mw | float64
8 | load | q_mvar | float64
9 | load | const_z_percent | float64
10 | load | const_i_percent | float64
11 | load | sn_mva | float64
12 | load | scaling | float64
13 | load | in_service | bool
14 | load | type | object
15 | ext_grid | name | object
16 | ext_grid | bus | uint32
17 | ext_grid | vm_pu | float64
18 | ext_grid | va_degree | float64
19 | ext_grid | slack_weight | float64
20 | ext_grid | in_service | bool
21 | line | name | object
22 | line | std_type | object
23 | line | from_bus | uint32
24 | line | to_bus | uint32
25 | line | length_km | float64
26 | line | r_ohm_per_km | float64
27 | line | x_ohm_per_km | float64
28 | line | c_nf_per_km | float64
29 | line | g_us_per_km | float64
30 | line | max_i_ka | float64
31 | line | df | float64
32 | line | parallel | uint32
33 | line | type | object
34 | line | in_service | bool
35 | trafo | name | object
36 | trafo | std_type | object
37 | trafo | hv_bus | uint32
38 | trafo | lv_bus | uint32
39 | trafo | sn_mva | float64
40 | trafo | vn_hv_kv | float64
41 | trafo | vn_lv_kv | float64
42 | trafo | vk_percent | float64
43 | trafo | vkr_percent | float64
44 | trafo | pfe_kw | float64
45 | trafo | i0_percent | float64
46 | trafo | shift_degree | float64
47 | trafo | tap_side | object
48 | trafo | tap_neutral | int32
49 | trafo | tap_min | int32
50 | trafo | tap_max | int32
51 | trafo | tap_step_percent | float64
52 | trafo | tap_step_degree | float64
53 | trafo | tap_pos | int32
54 | trafo | tap_phase_shifter | bool
55 | trafo | parallel | uint32
56 | trafo | df | float64
57 | trafo | in_service | bool
58 | line_geodata | coords | object
59 | bus_geodata | x | float64
60 | bus_geodata | y | float64
61 | bus_geodata | coords | object

## parameters
| version | format_version | converged | OPF_converged | name | f_hz | sn_mva
0 | 2.14.6 | 2.14.0 | FALSE | FALSE |  | 50 | 1