## bus
| name | vn_kv | type | zone | in_service
0 | bus_LV_567-15_0_3_node_0 | 0.4 | n |  | TRUE
1 | bus_LV_567-15_0_3_node_1 | 0.4 | n |  | TRUE
2 | bus_LV_567-15_0_3_node_2 | 0.4 | n |  | TRUE
3 | bus_LV_567-15_0_3_node_3 | 0.4 | n |  | TRUE
4 | bus_LV_567-15_0_3_node_4 | 0.4 | n |  | TRUE
5 | bus_LV_567-15_0_3_node_5 | 0.4 | n |  | TRUE
6 | bus_LV_567-15_0_3_node_7 | 0.4 | n |  | TRUE
7 | bus_LV_567-15_0_3_node_9 | 0.4 | n |  | TRUE
8 | bus_LV_567-15_0_3_node_6 | 0.4 | n |  | TRUE
9 | bus_LV_567-15_0_3_node_8 | 0.4 | n |  | TRUE
10 | bus_LV_567-15_0_3_node_10 | 0.4 | n |  | TRUE
11 | bus_LV_567-15_0_3_node_11 | 0.4 | n |  | TRUE
12 | bus_LV_567-15_0_3_node_12 | 0.4 | n |  | TRUE
13 | bus_LV_567-15_0_3_node_13 | 0.4 | n |  | TRUE
14 | bus_LV_567-15_0_3_node_14 | 0.4 | n |  | TRUE
15 | bus_LV_567-15_0_3_node_15 | 0.4 | n |  | TRUE
16 | bus_LV_567-15_0_3_node_16 | 0.4 | n |  | TRUE
17 | bus_LV_567-15_0_3_node_33 | 0.4 | n |  | TRUE
18 | bus_LV_567-15_0_3_node_39 | 0.4 | n |  | TRUE
19 | bus_LV_567-15_0_3_node_21 | 0.4 | n |  | TRUE
20 | bus_LV_567-15_0_3_node_17 | 0.4 | n |  | TRUE
21 | bus_LV_567-15_0_3_node_35 | 0.4 | n |  | TRUE
22 | bus_LV_567-15_0_3_node_30 | 0.4 | n |  | TRUE
23 | bus_LV_567-15_0_3_node_31 | 0.4 | n |  | TRUE
24 | bus_LV_567-15_0_3_node_38 | 0.4 | n |  | TRUE
25 | bus_LV_567-15_0_3_node_29 | 0.4 | n |  | TRUE
26 | bus_LV_567-15_0_3_node_18 | 0.4 | n |  | TRUE
27 | bus_LV_567-15_0_3_node_19 | 0.4 | n |  | TRUE
28 | bus_LV_567-15_0_3_node_20 | 0.4 | n |  | TRUE
29 | bus_LV_567-15_0_3_node_22 | 0.4 | n |  | TRUE
30 | bus_LV_567-15_0_3_node_46 | 0.4 | n |  | TRUE
31 | bus_LV_567-15_0_3_node_23 | 0.4 | n |  | TRUE
32 | bus_LV_567-15_0_3_node_47 | 0.4 | n |  | TRUE
33 | bus_LV_567-15_0_3_node_28 | 0.4 | n |  | TRUE
34 | bus_LV_567-15_0_3_node_24 | 0.4 | n |  | TRUE
35 | bus_LV_567-15_0_3_node_25 | 0.4 | n |  | TRUE
36 | bus_LV_567-15_0_3_node_36 | 0.4 | n |  | TRUE
37 | bus_LV_567-15_0_3_node_37 | 0.4 | n |  | TRUE
38 | bus_LV_567-15_0_3_node_26 | 0.4 | n |  | TRUE
39 | bus_LV_567-15_0_3_node_27 | 0.4 | n |  | TRUE
40 | bus_LV_567-15_0_3_node_32 | 0.4 | n |  | TRUE
41 | bus_LV_567-15_0_3_node_34 | 0.4 | n |  | TRUE
42 | bus_LV_567-15_0_3_node_48 | 0.4 | n |  | TRUE
43 | bus_LV_567-15_0_3_node_161 | 0.4 | n |  | TRUE
44 | bus_LV_567-15_0_3_node_160 | 0.4 | n |  | TRUE
45 | bus_LV_567-15_0_3_node_162 | 0.4 | n |  | TRUE
46 | bus_LV_567-15_0_3_node_40 | 0.4 | n |  | TRUE
47 | bus_LV_567-15_0_3_node_41 | 0.4 | n |  | TRUE
48 | bus_LV_567-15_0_3_node_42 | 0.4 | n |  | TRUE
49 | bus_LV_567-15_0_3_node_43 | 0.4 | n |  | TRUE
50 | bus_LV_567-15_0_3_node_44 | 0.4 | n |  | TRUE
51 | bus_LV_567-15_0_3_node_45 | 0.4 | n |  | TRUE
52 | bus_LV_567-15_0_3_node_49 | 0.4 | n |  | TRUE
53 | bus_LV_567-15_0_3_node_50 | 0.4 | n |  | TRUE
54 | bus_LV_567-15_0_3_node_128 | 0.4 | n |  | TRUE
55 | bus_LV_567-15_0_3_node_125 | 0.4 | n |  | TRUE
56 | bus_LV_567-15_0_3_node_127 | 0.4 | n |  | TRUE
57 | bus_LV_567-15_0_3_node_130 | 0.4 | n |  | TRUE
58 | bus_LV_567-15_0_3_node_123 | 0.4 | n |  | TRUE
59 | bus_LV_567-15_0_3_node_51 | 0.4 | n |  | TRUE
60 | bus_LV_567-15_0_3_node_52 | 0.4 | n |  | TRUE
61 | bus_LV_567-15_0_3_node_78 | 0.4 | n |  | TRUE
62 | bus_LV_567-15_0_3_node_53 | 0.4 | n |  | TRUE
63 | bus_LV_567-15_0_3_node_54 | 0.4 | n |  | TRUE
64 | bus_LV_567-15_0_3_node_77 | 0.4 | n |  | TRUE
65 | bus_LV_567-15_0_3_node_133 | 0.4 | n |  | TRUE
66 | bus_LV_567-15_0_3_node_134 | 0.4 | n |  | TRUE
67 | bus_LV_567-15_0_3_node_132 | 0.4 | n |  | TRUE
68 | bus_LV_567-15_0_3_node_55 | 0.4 | n |  | TRUE
69 | bus_LV_567-15_0_3_node_56 | 0.4 | n |  | TRUE
70 | bus_LV_567-15_0_3_node_84 | 0.4 | n |  | TRUE
71 | bus_LV_567-15_0_3_node_67 | 0.4 | n |  | TRUE
72 | bus_LV_567-15_0_3_node_69 | 0.4 | n |  | TRUE
73 | bus_LV_567-15_0_3_node_66 | 0.4 | n |  | TRUE
74 | bus_LV_567-15_0_3_node_83 | 0.4 | n |  | TRUE
75 | bus_LV_567-15_0_3_node_135 | 0.4 | n |  | TRUE
76 | bus_LV_567-15_0_3_node_60 | 0.4 | n |  | TRUE
77 | bus_LV_567-15_0_3_node_85 | 0.4 | n |  | TRUE
78 | bus_LV_567-15_0_3_node_68 | 0.4 | n |  | TRUE
79 | bus_LV_567-15_0_3_node_57 | 0.4 | n |  | TRUE
80 | bus_LV_567-15_0_3_node_58 | 0.4 | n |  | TRUE
81 | bus_LV_567-15_0_3_node_59 | 0.4 | n |  | TRUE
82 | bus_LV_567-15_0_3_node_61 | 0.4 | n |  | TRUE
83 | bus_LV_567-15_0_3_node_62 | 0.4 | n |  | TRUE
84 | bus_LV_567-15_0_3_node_63 | 0.4 | n |  | TRUE
85 | bus_LV_567-15_0_3_node_64 | 0.4 | n |  | TRUE
86 | bus_LV_567-15_0_3_node_65 | 0.4 | n |  | TRUE
87 | bus_LV_567-15_0_3_node_75 | 0.4 | n |  | TRUE
88 | bus_LV_567-15_0_3_node_72 | 0.4 | n |  | TRUE
89 | bus_LV_567-15_0_3_node_71 | 0.4 | n |  | TRUE
90 | bus_LV_567-15_0_3_node_73 | 0.4 | n |  | TRUE
91 | bus_LV_567-15_0_3_node_70 | 0.4 | n |  | TRUE
92 | bus_LV_567-15_0_3_node_86 | 0.4 | n |  | TRUE
93 | bus_LV_567-15_0_3_node_166 | 0.4 | n |  | TRUE
94 | bus_LV_567-15_0_3_node_76 | 0.4 | n |  | TRUE
95 | bus_LV_567-15_0_3_node_87 | 0.4 | n |  | TRUE
96 | bus_LV_567-15_0_3_node_88 | 0.4 | n |  | TRUE
97 | bus_LV_567-15_0_3_node_89 | 0.4 | n |  | TRUE
98 | bus_LV_567-15_0_3_node_80 | 0.4 | n |  | TRUE
99 | bus_LV_567-15_0_3_node_74 | 0.4 | n |  | TRUE
100 | bus_LV_567-15_0_3_node_81 | 0.4 | n |  | TRUE
101 | bus_LV_567-15_0_3_node_79 | 0.4 | n |  | TRUE
102 | bus_LV_567-15_0_3_node_129 | 0.4 | n |  | TRUE
103 | bus_LV_567-15_0_3_node_90 | 0.4 | n |  | TRUE
104 | bus_LV_567-15_0_3_node_91 | 0.4 | n |  | TRUE
105 | bus_LV_567-15_0_3_node_92 | 0.4 | n |  | TRUE
106 | bus_LV_567-15_0_3_node_93 | 0.4 | n |  | TRUE
107 | bus_LV_567-15_0_3_node_94 | 0.4 | n |  | TRUE
108 | bus_LV_567-15_0_3_node_95 | 0.4 | n |  | TRUE
109 | bus_LV_567-15_0_3_node_96 | 0.4 | n |  | TRUE
110 | bus_LV_567-15_0_3_node_97 | 0.4 | n |  | TRUE
111 | bus_LV_567-15_0_3_node_113 | 0.4 | n |  | TRUE
112 | bus_LV_567-15_0_3_node_112 | 0.4 | n |  | TRUE
113 | bus_LV_567-15_0_3_node_124 | 0.4 | n |  | TRUE
114 | bus_LV_567-15_0_3_node_121 | 0.4 | n |  | TRUE
115 | bus_LV_567-15_0_3_node_145 | 0.4 | n |  | TRUE
116 | bus_LV_567-15_0_3_node_126 | 0.4 | n |  | TRUE
117 | bus_LV_567-15_0_3_node_122 | 0.4 | n |  | TRUE
118 | bus_LV_567-15_0_3_node_98 | 0.4 | n |  | TRUE
119 | bus_LV_567-15_0_3_node_99 | 0.4 | n |  | TRUE
120 | bus_LV_567-15_0_3_node_100 | 0.4 | n |  | TRUE
121 | bus_LV_567-15_0_3_node_101 | 0.4 | n |  | TRUE
122 | bus_LV_567-15_0_3_node_102 | 0.4 | n |  | TRUE
123 | bus_LV_567-15_0_3_node_105 | 0.4 | n |  | TRUE
124 | bus_LV_567-15_0_3_node_157 | 0.4 | n |  | TRUE
125 | bus_LV_567-15_0_3_node_156 | 0.4 | n |  | TRUE
126 | bus_LV_567-15_0_3_node_104 | 0.4 | n |  | TRUE
127 | bus_LV_567-15_0_3_node_164 | 0.4 | n |  | TRUE
128 | bus_LV_567-15_0_3_node_120 | 0.4 | n |  | TRUE
129 | bus_LV_567-15_0_3_node_165 | 0.4 | n |  | TRUE
130 | bus_LV_567-15_0_3_node_111 | 0.4 | n |  | TRUE
131 | bus_LV_567-15_0_3_node_106 | 0.4 | n |  | TRUE
132 | bus_LV_567-15_0_3_node_107 | 0.4 | n |  | TRUE
133 | bus_LV_567-15_0_3_node_108 | 0.4 | n |  | TRUE
134 | bus_LV_567-15_0_3_node_109 | 0.4 | n |  | TRUE
135 | bus_LV_567-15_0_3_node_159 | 0.4 | n |  | TRUE
136 | bus_LV_567-15_0_3_node_110 | 0.4 | n |  | TRUE
137 | bus_LV_567-15_0_3_node_158 | 0.4 | n |  | TRUE
138 | bus_LV_567-15_0_3_node_117 | 0.4 | n |  | TRUE
139 | bus_LV_567-15_0_3_node_115 | 0.4 | n |  | TRUE
140 | bus_LV_567-15_0_3_node_146 | 0.4 | n |  | TRUE
141 | bus_LV_567-15_0_3_node_114 | 0.4 | n |  | TRUE
142 | bus_LV_567-15_0_3_node_116 | 0.4 | n |  | TRUE
143 | bus_LV_567-15_0_3_node_118 | 0.4 | n |  | TRUE
144 | bus_LV_567-15_0_3_node_119 | 0.4 | n |  | TRUE
145 | bus_LV_567-15_0_3_node_139 | 0.4 | n |  | TRUE
146 | bus_LV_567-15_0_3_node_136 | 0.4 | n |  | TRUE
147 | bus_LV_567-15_0_3_node_141 | 0.4 | n |  | TRUE
148 | bus_LV_567-15_0_3_node_137 | 0.4 | n |  | TRUE
149 | bus_LV_567-15_0_3_node_131 | 0.4 | n |  | TRUE
150 | bus_LV_567-15_0_3_node_138 | 0.4 | n |  | TRUE
151 | bus_LV_567-15_0_3_node_140 | 0.4 | n |  | TRUE
152 | bus_LV_567-15_0_3_node_150 | 0.4 | n |  | TRUE
153 | bus_LV_567-15_0_3_node_142 | 0.4 | n |  | TRUE
154 | bus_LV_567-15_0_3_node_151 | 0.4 | n |  | TRUE
155 | bus_LV_567-15_0_3_node_143 | 0.4 | n |  | TRUE
156 | bus_LV_567-15_0_3_node_144 | 0.4 | n |  | TRUE
157 | bus_LV_567-15_0_3_node_148 | 0.4 | n |  | TRUE
158 | bus_LV_567-15_0_3_node_147 | 0.4 | n |  | TRUE
159 | bus_LV_567-15_0_3_node_155 | 0.4 | n |  | TRUE
160 | bus_LV_567-15_0_3_node_154 | 0.4 | n |  | TRUE
161 | bus_LV_567-15_0_3_node_149 | 0.4 | n |  | TRUE
162 | bus_LV_567-15_0_3_node_152 | 0.4 | n |  | TRUE
163 | bus_LV_567-15_0_3_node_153 | 0.4 | n |  | TRUE
164 | bus_LV_567-15_0_3_node_163 | 0.4 | n |  | TRUE
165 | bus_MV_80_1_node_141 | 20 | n |  | TRUE

## load
| name | bus | p_mw | q_mvar | const_z_percent | const_i_percent | sn_mva | scaling | in_service | type
0 | LV_567-15_0_3_load_0 | 0 | 0.00059132 | 0.0001482 | 0 | 0 |  | 1 | TRUE | wye
1 | LV_567-15_0_3_load_1 | 1 | 0.00086589 | 0.00021701 | 0 | 0 |  | 1 | TRUE | wye
2 | LV_567-15_0_3_load_2 | 2 | 0.00069128 | 0.00017325 | 0 | 0 |  | 1 | TRUE | wye
3 | LV_567-15_0_3_load_3 | 3 | 0.00057762 | 0.00014476 | 0 | 0 |  | 1 | TRUE | wye
4 | LV_567-15_0_3_load_4 | 4 | 0.0012117 | 0.00030367 | 0 | 0 |  | 1 | TRUE | wye
5 | LV_567-15_0_3_load_5 | 5 | 0.00054347 | 0.00013621 | 0 | 0 |  | 1 | TRUE | wye
6 | LV_567-15_0_3_load_9 | 7 | 0.00045803 | 0.00011479 | 0 | 0 |  | 1 | TRUE | wye
7 | LV_567-15_0_3_load_6 | 8 | 0.0014782 | 0.00037046 | 0 | 0 |  | 1 | TRUE | wye
8 | LV_567-15_0_3_load_13 | 13 | 0.0019409 | 0.00048643 | 0 | 0 |  | 1 | TRUE | wye
9 | LV_567-15_0_3_load_15 | 15 | 0.00083073 | 0.0002082 | 0 | 0 |  | 1 | TRUE | wye
10 | LV_567-15_0_3_load_16 | 16 | 0.0010349 | 0.00025937 | 0 | 0 |  | 1 | TRUE | wye
11 | LV_567-15_0_3_load_33 | 17 | 0.0014173 | 0.00035522 | 0 | 0 |  | 1 | TRUE | wye
12 | LV_567-15_0_3_load_39 | 18 | 0.0045991 | 0.0011526 | 0 | 0 |  | 1 | TRUE | wye
13 | LV_567-15_0_3_load_21 | 19 | 0.00085677 | 0.00021473 | 0 | 0 |  | 1 | TRUE | wye
14 | LV_567-15_0_3_load_17 | 20 | 0.0046285 | 0.00116 | 0 | 0 |  | 1 | TRUE | wye
15 | LV_567-15_0_3_load_35 | 21 | 0.00050308 | 0.00012608 | 0 | 0 |  | 1 | TRUE | wye
16 | LV_567-15_0_3_load_30 | 22 | 0.0041226 | 0.0010332 | 0 | 0 |  | 1 | TRUE | wye
17 | LV_567-15_0_3_load_31 | 23 | 0.0025903 | 0.00064919 | 0 | 0 |  | 1 | TRUE | wye
18 | LV_567-15_0_3_load_38 | 24 | 0.0070722 | 0.0017724 | 0 | 0 |  | 1 | TRUE | wye
19 | LV_567-15_0_3_load_29 | 25 | 0.0004937 | 0.00012373 | 0 | 0 |  | 1 | TRUE | wye
20 | LV_567-15_0_3_load_19 | 27 | 0.00046091 | 0.00011552 | 0 | 0 |  | 1 | TRUE | wye
21 | LV_567-15_0_3_load_20 | 28 | 0.00078294 | 0.00019622 | 0 | 0 |  | 1 | TRUE | wye
22 | LV_567-15_0_3_load_22 | 29 | 0.00070973 | 0.00017787 | 0 | 0 |  | 1 | TRUE | wye
23 | LV_567-15_0_3_load_46 | 30 | 0.00057852 | 0.00014499 | 0 | 0 |  | 1 | TRUE | wye
24 | LV_567-15_0_3_load_23 | 31 | 0.00046447 | 0.00011641 | 0 | 0 |  | 1 | TRUE | wye
25 | LV_567-15_0_3_load_47 | 32 | 0.00036962 | 9.2635e-05 | 0 | 0 |  | 1 | TRUE | wye
26 | LV_567-15_0_3_load_28 | 33 | 0.00049489 | 0.00012403 | 0 | 0 |  | 1 | TRUE | wye
27 | LV_567-15_0_3_load_24 | 34 | 0.00079604 | 0.00019951 | 0 | 0 |  | 1 | TRUE | wye
28 | LV_567-15_0_3_load_25 | 35 | 0.0026795 | 0.00067155 | 0 | 0 |  | 1 | TRUE | wye
29 | LV_567-15_0_3_load_36 | 36 | 0.0026454 | 0.000663 | 0 | 0 |  | 1 | TRUE | wye
30 | LV_567-15_0_3_load_37 | 37 | 0.0020059 | 0.00050271 | 0 | 0 |  | 1 | TRUE | wye
31 | LV_567-15_0_3_load_26 | 38 | 0.00079111 | 0.00019827 | 0 | 0 |  | 1 | TRUE | wye
32 | LV_567-15_0_3_load_27 | 39 | 0.0012379 | 0.00031025 | 0 | 0 |  | 1 | TRUE | wye
33 | LV_567-15_0_3_load_32 | 40 | 0.00061555 | 0.00015427 | 0 | 0 |  | 1 | TRUE | wye
34 | LV_567-15_0_3_load_34 | 41 | 0.00087632 | 0.00021963 | 0 | 0 |  | 1 | TRUE | wye
35 | LV_567-15_0_3_load_161 | 43 | 0.00063075 | 0.00015808 | 0 | 0 |  | 1 | TRUE | wye
36 | LV_567-15_0_3_load_160 | 44 | 0.0010451 | 0.00026192 | 0 | 0 |  | 1 | TRUE | wye
37 | LV_567-15_0_3_load_162 | 45 | 0.0012007 | 0.00030092 | 0 | 0 |  | 1 | TRUE | wye
38 | LV_567-15_0_3_load_40 | 46 | 0.00085355 | 0.00021392 | 0 | 0 |  | 1 | TRUE | wye
39 | LV_567-15_0_3_load_41 | 47 | 0.0037563 | 0.00094141 | 0 | 0 |  | 1 | TRUE | wye
40 | LV_567-15_0_3_load_42 | 48 | 0.011221 | 0.0028123 | 0 | 0 |  | 1 | TRUE | wye
41 | LV_567-15_0_3_load_44 | 50 | 0.0011271 | 0.00028247 | 0 | 0 |  | 1 | TRUE | wye
42 | LV_567-15_0_3_load_45 | 51 | 0.00063801 | 0.0001599 | 0 | 0 |  | 1 | TRUE | wye
43 | LV_567-15_0_3_load_49 | 52 | 0.0013765 | 0.00034499 | 0 | 0 |  | 1 | TRUE | wye
44 | LV_567-15_0_3_load_50 | 53 | 0.0025979 | 0.00065109 | 0 | 0 |  | 1 | TRUE | wye
45 | LV_567-15_0_3_load_128 | 54 | 0.0016349 | 0.00040975 | 0 | 0 |  | 1 | TRUE | wye
46 | LV_567-15_0_3_load_125 | 55 | 0.0016934 | 0.00042441 | 0 | 0 |  | 1 | TRUE | wye
47 | LV_567-15_0_3_load_127 | 56 | 0.0044106 | 0.0011054 | 0 | 0 |  | 1 | TRUE | wye
48 | LV_567-15_0_3_load_130 | 57 | 0.00085988 | 0.00021551 | 0 | 0 |  | 1 | TRUE | wye
49 | LV_567-15_0_3_load_123 | 58 | 0.0020018 | 0.00050171 | 0 | 0 |  | 1 | TRUE | wye
50 | LV_567-15_0_3_load_51 | 59 | 6.5649e-05 | 1.6453e-05 | 0 | 0 |  | 1 | TRUE | wye
51 | LV_567-15_0_3_load_78 | 61 | 0.00025727 | 6.4477e-05 | 0 | 0 |  | 1 | TRUE | wye
52 | LV_567-15_0_3_load_54 | 63 | 5.1529e-05 | 1.2914e-05 | 0 | 0 |  | 1 | TRUE | wye
53 | LV_567-15_0_3_load_77 | 64 | 6.5184e-05 | 1.6337e-05 | 0 | 0 |  | 1 | TRUE | wye
54 | LV_567-15_0_3_load_134 | 66 | 0.0017846 | 0.00044727 | 0 | 0 |  | 1 | TRUE | wye
55 | LV_567-15_0_3_load_55 | 68 | 6.8772e-05 | 1.7236e-05 | 0 | 0 |  | 1 | TRUE | wye
56 | LV_567-15_0_3_load_56 | 69 | 9.2917e-05 | 2.3287e-05 | 0 | 0 |  | 1 | TRUE | wye
57 | LV_567-15_0_3_load_84 | 70 | 0.00012861 | 3.2232e-05 | 0 | 0 |  | 1 | TRUE | wye
58 | LV_567-15_0_3_load_67 | 71 | 0.00014088 | 3.5307e-05 | 0 | 0 |  | 1 | TRUE | wye
59 | LV_567-15_0_3_load_69 | 72 | 0.0001818 | 4.5562e-05 | 0 | 0 |  | 1 | TRUE | wye
60 | LV_567-15_0_3_load_66 | 73 | 0.00015151 | 3.7972e-05 | 0 | 0 |  | 1 | TRUE | wye
61 | LV_567-15_0_3_load_83 | 74 | 9.602e-05 | 2.4065e-05 | 0 | 0 |  | 1 | TRUE | wye
62 | LV_567-15_0_3_load_135 | 75 | 0.00056177 | 0.00014079 | 0 | 0 |  | 1 | TRUE | wye
63 | LV_567-15_0_3_load_60 | 76 | 8.8336e-05 | 2.2139e-05 | 0 | 0 |  | 1 | TRUE | wye
64 | LV_567-15_0_3_load_57 | 79 | 7.6146e-05 | 1.9084e-05 | 0 | 0 |  | 1 | TRUE | wye
65 | LV_567-15_0_3_load_58 | 80 | 0.00010775 | 2.7004e-05 | 0 | 0 |  | 1 | TRUE | wye
66 | LV_567-15_0_3_load_61 | 82 | 0.00010683 | 2.6775e-05 | 0 | 0 |  | 1 | TRUE | wye
67 | LV_567-15_0_3_load_62 | 83 | 9.6764e-05 | 2.4251e-05 | 0 | 0 |  | 1 | TRUE | wye
68 | LV_567-15_0_3_load_63 | 84 | 9.5763e-05 | 2.4001e-05 | 0 | 0 |  | 1 | TRUE | wye
69 | LV_567-15_0_3_load_64 | 85 | 0.00012606 | 3.1595e-05 | 0 | 0 |  | 1 | TRUE | wye
70 | LV_567-15_0_3_load_65 | 86 | 8.0541e-05 | 2.0186e-05 | 0 | 0 |  | 1 | TRUE | wye
71 | LV_567-15_0_3_load_75 | 87 | 4.9326e-05 | 1.2362e-05 | 0 | 0 |  | 1 | TRUE | wye
72 | LV_567-15_0_3_load_72 | 88 | 7.8232e-05 | 1.9607e-05 | 0 | 0 |  | 1 | TRUE | wye
73 | LV_567-15_0_3_load_73 | 90 | 0.00010942 | 2.7424e-05 | 0 | 0 |  | 1 | TRUE | wye
74 | LV_567-15_0_3_load_70 | 91 | 0.0001617 | 4.0525e-05 | 0 | 0 |  | 1 | TRUE | wye
75 | LV_567-15_0_3_load_86 | 92 | 0.0001361 | 3.4109e-05 | 0 | 0 |  | 1 | TRUE | wye
76 | LV_567-15_0_3_load_166 | 93 | 0.00013373 | 3.3517e-05 | 0 | 0 |  | 1 | TRUE | wye
77 | LV_567-15_0_3_load_76 | 94 | 0.00020256 | 5.0765e-05 | 0 | 0 |  | 1 | TRUE | wye
78 | LV_567-15_0_3_load_87 | 95 | 0.00010265 | 2.5726e-05 | 0 | 0 |  | 1 | TRUE | wye
79 | LV_567-15_0_3_load_80 | 98 | 0.00010755 | 2.6954e-05 | 0 | 0 |  | 1 | TRUE | wye
80 | LV_567-15_0_3_load_74 | 99 | 0.00010212 | 2.5594e-05 | 0 | 0 |  | 1 | TRUE | wye
81 | LV_567-15_0_3_load_81 | 100 | 7.4145e-05 | 1.8583e-05 | 0 | 0 |  | 1 | TRUE | wye
82 | LV_567-15_0_3_load_129 | 102 | 0.0019978 | 0.0005007 | 0 | 0 |  | 1 | TRUE | wye
83 | LV_567-15_0_3_load_90 | 103 | 0.0034588 | 0.00086687 | 0 | 0 |  | 1 | TRUE | wye
84 | LV_567-15_0_3_load_91 | 104 | 0.0028326 | 0.00070992 | 0 | 0 |  | 1 | TRUE | wye
85 | LV_567-15_0_3_load_92 | 105 | 0.0017815 | 0.00044648 | 0 | 0 |  | 1 | TRUE | wye
86 | LV_567-15_0_3_load_94 | 107 | 0.0019931 | 0.00049951 | 0 | 0 |  | 1 | TRUE | wye
87 | LV_567-15_0_3_load_95 | 108 | 0.0004978 | 0.00012476 | 0 | 0 |  | 1 | TRUE | wye
88 | LV_567-15_0_3_load_96 | 109 | 0.00078148 | 0.00019586 | 0 | 0 |  | 1 | TRUE | wye
89 | LV_567-15_0_3_load_113 | 111 | 0.00051238 | 0.00012841 | 0 | 0 |  | 1 | TRUE | wye
90 | LV_567-15_0_3_load_112 | 112 | 0.00037934 | 9.5072e-05 | 0 | 0 |  | 1 | TRUE | wye
91 | LV_567-15_0_3_load_124 | 113 | 0.0021704 | 0.00054396 | 0 | 0 |  | 1 | TRUE | wye
92 | LV_567-15_0_3_load_121 | 114 | 0.0027773 | 0.00069606 | 0 | 0 |  | 1 | TRUE | wye
93 | LV_567-15_0_3_load_145 | 115 | 0.00068086 | 0.00017064 | 0 | 0 |  | 1 | TRUE | wye
94 | LV_567-15_0_3_load_122 | 117 | 0.0013336 | 0.00033424 | 0 | 0 |  | 1 | TRUE | wye
95 | LV_567-15_0_3_load_98 | 118 | 0.0003987 | 9.9924e-05 | 0 | 0 |  | 1 | TRUE | wye
96 | LV_567-15_0_3_load_99 | 119 | 0.00059152 | 0.00014825 | 0 | 0 |  | 1 | TRUE | wye
97 | LV_567-15_0_3_load_100 | 120 | 0.0031324 | 0.00078506 | 0 | 0 |  | 1 | TRUE | wye
98 | LV_567-15_0_3_load_101 | 121 | 0.0012202 | 0.00030582 | 0 | 0 |  | 1 | TRUE | wye
99 | LV_567-15_0_3_load_105 | 123 | 0.00046262 | 0.00011594 | 0 | 0 |  | 1 | TRUE | wye
100 | LV_567-15_0_3_load_157 | 124 | 0.00069204 | 0.00017344 | 0 | 0 |  | 1 | TRUE | wye
101 | LV_567-15_0_3_load_156 | 125 | 0.00096967 | 0.00024302 | 0 | 0 |  | 1 | TRUE | wye
102 | LV_567-15_0_3_load_164 | 127 | 0.0011053 | 0.00027701 | 0 | 0 |  | 1 | TRUE | wye
103 | LV_567-15_0_3_load_120 | 128 | 0.0022314 | 0.00055924 | 0 | 0 |  | 1 | TRUE | wye
104 | LV_567-15_0_3_load_165 | 129 | 0.0015521 | 0.000389 | 0 | 0 |  | 1 | TRUE | wye
105 | LV_567-15_0_3_load_106 | 131 | 0.0023968 | 0.00060069 | 0 | 0 |  | 1 | TRUE | wye
106 | LV_567-15_0_3_load_107 | 132 | 0.003222 | 0.00080752 | 0 | 0 |  | 1 | TRUE | wye
107 | LV_567-15_0_3_load_108 | 133 | 0.00082484 | 0.00020672 | 0 | 0 |  | 1 | TRUE | wye
108 | LV_567-15_0_3_load_109 | 134 | 0.00046234 | 0.00011587 | 0 | 0 |  | 1 | TRUE | wye
109 | LV_567-15_0_3_load_159 | 135 | 0.00060955 | 0.00015277 | 0 | 0 |  | 1 | TRUE | wye
110 | LV_567-15_0_3_load_110 | 136 | 0.0018689 | 0.0004684 | 0 | 0 |  | 1 | TRUE | wye
111 | LV_567-15_0_3_load_117 | 138 | 0.0012192 | 0.00030555 | 0 | 0 |  | 1 | TRUE | wye
112 | LV_567-15_0_3_load_115 | 139 | 0.0012431 | 0.00031155 | 0 | 0 |  | 1 | TRUE | wye
113 | LV_567-15_0_3_load_146 | 140 | 0.00032312 | 8.0982e-05 | 0 | 0 |  | 1 | TRUE | wye
114 | LV_567-15_0_3_load_114 | 141 | 0.0019209 | 0.00048141 | 0 | 0 |  | 1 | TRUE | wye
115 | LV_567-15_0_3_load_116 | 142 | 0.0014049 | 0.00035209 | 0 | 0 |  | 1 | TRUE | wye
116 | LV_567-15_0_3_load_118 | 143 | 0.0016874 | 0.00042289 | 0 | 0 |  | 1 | TRUE | wye
117 | LV_567-15_0_3_load_119 | 144 | 0.002009 | 0.0005035 | 0 | 0 |  | 1 | TRUE | wye
118 | LV_567-15_0_3_load_139 | 145 | 0.0027016 | 0.00067709 | 0 | 0 |  | 1 | TRUE | wye
119 | LV_567-15_0_3_load_136 | 146 | 0.00029386 | 7.3647e-05 | 0 | 0 |  | 1 | TRUE | wye
120 | LV_567-15_0_3_load_141 | 147 | 0.0017231 | 0.00043185 | 0 | 0 |  | 1 | TRUE | wye
121 | LV_567-15_0_3_load_137 | 148 | 0.0011262 | 0.00028226 | 0 | 0 |  | 1 | TRUE | wye
122 | LV_567-15_0_3_load_131 | 149 | 0.00091639 | 0.00022967 | 0 | 0 |  | 1 | TRUE | wye
123 | LV_567-15_0_3_load_138 | 150 | 0.0045277 | 0.0011348 | 0 | 0 |  | 1 | TRUE | wye
124 | LV_567-15_0_3_load_140 | 151 | 0.002073 | 0.00051953 | 0 | 0 |  | 1 | TRUE | wye
125 | LV_567-15_0_3_load_150 | 152 | 0.0017408 | 0.00043629 | 0 | 0 |  | 1 | TRUE | wye
126 | LV_567-15_0_3_load_142 | 153 | 0.0014141 | 0.00035441 | 0 | 0 |  | 1 | TRUE | wye
127 | LV_567-15_0_3_load_151 | 154 | 0.0017617 | 0.00044151 | 0 | 0 |  | 1 | TRUE | wye
128 | LV_567-15_0_3_load_143 | 155 | 0.0028889 | 0.00072402 | 0 | 0 |  | 1 | TRUE | wye
129 | LV_567-15_0_3_load_144 | 156 | 0.0017323 | 0.00043416 | 0 | 0 |  | 1 | TRUE | wye
130 | LV_567-15_0_3_load_148 | 157 | 0.00053034 | 0.00013292 | 0 | 0 |  | 1 | TRUE | wye
131 | LV_567-15_0_3_load_147 | 158 | 0.00052062 | 0.00013048 | 0 | 0 |  | 1 | TRUE | wye
132 | LV_567-15_0_3_load_155 | 159 | 0.00033358 | 8.3603e-05 | 0 | 0 |  | 1 | TRUE | wye
133 | LV_567-15_0_3_load_154 | 160 | 0.00031596 | 7.9188e-05 | 0 | 0 |  | 1 | TRUE | wye
134 | LV_567-15_0_3_load_149 | 161 | 0.00055602 | 0.00013935 | 0 | 0 |  | 1 | TRUE | wye
135 | LV_567-15_0_3_load_152 | 162 | 0.0031599 | 0.00079193 | 0 | 0 |  | 1 | TRUE | wye
136 | LV_567-15_0_3_load_153 | 163 | 0.00047084 | 0.000118 | 0 | 0 |  | 1 | TRUE | wye
137 | LV_567-15_0_3_load_163 | 164 | 0.00054071 | 0.00013552 | 0 | 0 |  | 1 | TRUE | wye

## ext_grid
| name | bus | vm_pu | va_degree | slack_weight | in_service
0 |  | 52 | 1 | 0 | 1 | TRUE

## line
| name | std_type | from_bus | to_bus | length_km | r_ohm_per_km | x_ohm_per_km | c_nf_per_km | g_us_per_km | max_i_ka | df | parallel | type | in_service
0 | LV_567-15_0_3_line_0 | NAYY 4x150 SE | 0 | 1 | 0.0064236 | 0.208 | 0.08 | 261 | 0 | 0.27 | 1 | 1 | cs | TRUE
1 | LV_567-15_0_3_line_1 | NAYY 4x150 SE | 0 | 2 | 0.0046681 | 0.208 | 0.08 | 261 | 0 | 0.27 | 1 | 1 | cs | TRUE
2 | LV_567-15_0_3_line_2 | NAYY 4x150 SE | 1 | 3 | 0.015901 | 0.208 | 0.08 | 261 | 0 | 0.27 | 1 | 1 | cs | TRUE
3 | LV_567-15_0_3_line_3 | NAYY 4x150 SE | 2 | 4 | 0.0043671 | 0.208 | 0.08 | 261 | 0 | 0.27 | 1 | 1 | cs | TRUE
4 | LV_567-15_0_3_line_4 | NAYY 4x150 SE | 4 | 5 | 0.0053289 | 0.208 | 0.08 | 261 | 0 | 0.27 | 1 | 1 | cs | TRUE
5 | LV_567-15_0_3_line_5 | NAYY 4x150 SE | 5 | 6 | 0.096686 | 0.208 | 0.08 | 261 | 0 | 0.27 | 1 | 1 | cs | TRUE
6 | LV_567-15_0_3_line_6 | NAYY 4x150 SE | 6 | 7 | 0.13271 | 0.208 | 0.08 | 261 | 0 | 0.27 | 1 | 1 | cs | TRUE
7 | LV_567-15_0_3_line_7 | NAYY 4x150 SE | 6 | 8 | 0.063613 | 0.208 | 0.08 | 261 | 0 | 0.27 | 1 | 1 | cs | TRUE
8 | LV_567-15_0_3_line_8 | NAYY 4x150 SE | 7 | 12 | 0.070519 | 0.208 | 0.08 | 261 | 0 | 0.27 | 1 | 1 | cs | TRUE
9 | LV_567-15_0_3_line_9 | NAYY 4x150 SE | 8 | 9 | 0.094254 | 0.208 | 0.08 | 261 | 0 | 0.27 | 1 | 1 | cs | TRUE
10 | LV_567-15_0_3_line_10 | NAYY 4x150 SE | 9 | 10 | 0.007706 | 0.208 | 0.08 | 261 | 0 | 0.27 | 1 | 1 | cs | TRUE
11 | LV_567-15_0_3_line_11 | NAYY 4x150 SE | 9 | 11 | 0.05459 | 0.208 | 0.08 | 261 | 0 | 0.27 | 1 | 1 | cs | TRUE
12 | LV_567-15_0_3_line_12 | NAYY 4x150 SE | 10 | 13 | 0.03506 | 0.208 | 0.08 | 261 | 0 | 0.27 | 1 | 1 | cs | TRUE
13 | LV_567-15_0_3_line_13 | NAYY 4x150 SE | 10 | 14 | 0.055118 | 0.208 | 0.08 | 261 | 0 | 0.27 | 1 | 1 | cs | TRUE
14 | LV_567-15_0_3_line_14 | NAYY 4x150 SE | 11 | 15 | 0.039237 | 0.208 | 0.08 | 261 | 0 | 0.27 | 1 | 1 | cs | TRUE
15 | LV_567-15_0_3_line_15 | NAYY 4x150 SE | 11 | 16 | 0.01811 | 0.208 | 0.08 | 261 | 0 | 0.27 | 1 | 1 | cs | TRUE
16 | LV_567-15_0_3_line_16 | NAYY 4x150 SE | 12 | 17 | 0.056339 | 0.208 | 0.08 | 261 | 0 | 0.27 | 1 | 1 | cs | TRUE
17 | LV_567-15_0_3_line_17 | NAYY 4x150 SE | 14 | 18 | 0.0025489 | 0.208 | 0.08 | 261 | 0 | 0.27 | 1 | 1 | cs | TRUE
18 | LV_567-15_0_3_line_18 | NAYY 4x150 SE | 15 | 19 | 0.021015 | 0.208 | 0.08 | 261 | 0 | 0.27 | 1 | 1 | cs | TRUE
19 | LV_567-15_0_3_line_19 | NAYY 4x150 SE | 16 | 20 | 0.015098 | 0.208 | 0.08 | 261 | 0 | 0.27 | 1 | 1 | cs | TRUE
20 | LV_567-15_0_3_line_20 | NAYY 4x150 SE | 17 | 21 | 0.032625 | 0.208 | 0.08 | 261 | 0 | 0.27 | 1 | 1 | cs | TRUE
21 | LV_567-15_0_3_line_21 | NAYY 4x150 SE | 18 | 24 | 0.039148 | 0.208 | 0.08 | 261 | 0 | 0.27 | 1 | 1 | cs | TRUE
22 | LV_567-15_0_3_line_22 | NAYY 4x150 SE | 19 | 25 | 0.0042127 | 0.208 | 0.08 | 261 | 0 | 0.27 | 1 | 1 | cs | TRUE
23 | LV_567-15_0_3_line_23 | NAYY 4x150 SE | 20 | 26 | 0.020032 | 0.208 | 0.08 | 261 | 0 | 0.27 | 1 | 1 | cs | TRUE
24 | LV_567-15_0_3_line_24 | NAYY 4x150 SE | 21 | 43 | 0.051172 | 0.208 | 0.08 | 261 | 0 | 0.27 | 1 | 1 | cs | TRUE
25 | LV_567-15_0_3_line_25 | NAYY 4x150 SE | 22 | 23 | 0.0064838 | 0.208 | 0.08 | 261 | 0 | 0.27 | 1 | 1 | cs | TRUE
26 | LV_567-15_0_3_line_26 | NAYY 4x150 SE | 23 | 40 | 0.02539 | 0.208 | 0.08 | 261 | 0 | 0.27 | 1 | 1 | cs | TRUE
27 | LV_567-15_0_3_line_27 | NAYY 4x150 SE | 24 | 46 | 0.0056741 | 0.208 | 0.08 | 261 | 0 | 0.27 | 1 | 1 | cs | TRUE
28 | LV_567-15_0_3_line_28 | NAYY 4x150 SE | 25 | 33 | 0.0079173 | 0.208 | 0.08 | 261 | 0 | 0.27 | 1 | 1 | cs | TRUE
29 | LV_567-15_0_3_line_29 | NAYY 4x150 SE | 26 | 27 | 0.012376 | 0.208 | 0.08 | 261 | 0 | 0.27 | 1 | 1 | cs | TRUE
30 | LV_567-15_0_3_line_30 | NAYY 4x150 SE | 26 | 28 | 0.0083023 | 0.208 | 0.08 | 261 | 0 | 0.27 | 1 | 1 | cs | TRUE
31 | LV_567-15_0_3_line_31 | NAYY 4x150 SE | 27 | 29 | 0.00022447 | 0.208 | 0.08 | 261 | 0 | 0.27 | 1 | 1 | cs | TRUE
32 | LV_567-15_0_3_line_32 | NAYY 4x150 SE | 28 | 30 | 0.0052179 | 0.208 | 0.08 | 261 | 0 | 0.27 | 1 | 1 | cs | TRUE
33 | LV_567-15_0_3_line_33 | NAYY 4x150 SE | 29 | 31 | 0.0082012 | 0.208 | 0.08 | 261 | 0 | 0.27 | 1 | 1 | cs | TRUE
34 | LV_567-15_0_3_line_34 | NAYY 4x150 SE | 30 | 32 | 0.012117 | 0.208 | 0.08 | 261 | 0 | 0.27 | 1 | 1 | cs | TRUE
35 | LV_567-15_0_3_line_35 | NAYY 4x150 SE | 31 | 34 | 0.039889 | 0.208 | 0.08 | 261 | 0 | 0.27 | 1 | 1 | cs | TRUE
36 | LV_567-15_0_3_line_36 | NAYY 4x150 SE | 32 | 42 | 0.026992 | 0.208 | 0.08 | 261 | 0 | 0.27 | 1 | 1 | cs | TRUE
37 | LV_567-15_0_3_line_37 | NAYY 4x150 SE | 33 | 39 | 0.020866 | 0.208 | 0.08 | 261 | 0 | 0.27 | 1 | 1 | cs | TRUE
38 | LV_567-15_0_3_line_38 | NAYY 4x150 SE | 34 | 35 | 0.015797 | 0.208 | 0.08 | 261 | 0 | 0.27 | 1 | 1 | cs | TRUE
39 | LV_567-15_0_3_line_39 | NAYY 4x150 SE | 35 | 36 | 0.0077219 | 0.208 | 0.08 | 261 | 0 | 0.27 | 1 | 1 | cs | TRUE
40 | LV_567-15_0_3_line_40 | NAYY 4x150 SE | 36 | 37 | 0.0076635 | 0.208 | 0.08 | 261 | 0 | 0.27 | 1 | 1 | cs | TRUE
41 | LV_567-15_0_3_line_41 | NAYY 4x150 SE | 38 | 39 | 0.0023772 | 0.208 | 0.08 | 261 | 0 | 0.27 | 1 | 1 | cs | TRUE
42 | LV_567-15_0_3_line_42 | NAYY 4x150 SE | 40 | 41 | 0.032832 | 0.208 | 0.08 | 261 | 0 | 0.27 | 1 | 1 | cs | TRUE
43 | LV_567-15_0_3_line_43 | NAYY 4x150 SE | 41 | 42 | 0.021857 | 0.208 | 0.08 | 261 | 0 | 0.27 | 1 | 1 | cs | TRUE
44 | LV_567-15_0_3_line_44 | NAYY 4x150 SE | 42 | 44 | 0.040556 | 0.208 | 0.08 | 261 | 0 | 0.27 | 1 | 1 | cs | TRUE
45 | LV_567-15_0_3_line_45 | NAYY 4x150 SE | 43 | 45 | 0.10351 | 0.208 | 0.08 | 261 | 0 | 0.27 | 1 | 1 | cs | TRUE
46 | LV_567-15_0_3_line_46 | NAYY 4x150 SE | 45 | 164 | 0.021075 | 0.208 | 0.08 | 261 | 0 | 0.27 | 1 | 1 | cs | TRUE
47 | LV_567-15_0_3_line_47 | NAYY 4x150 SE | 46 | 47 | 0.04429 | 0.208 | 0.08 | 261 | 0 | 0.27 | 1 | 1 | cs | TRUE
48 | LV_567-15_0_3_line_48 | NAYY 4x150 SE | 47 | 48 | 0.030251 | 0.208 | 0.08 | 261 | 0 | 0.27 | 1 | 1 | cs | TRUE
49 | LV_567-15_0_3_line_49 | NAYY 4x150 SE | 48 | 49 | 0.024847 | 0.208 | 0.08 | 261 | 0 | 0.27 | 1 | 1 | cs | TRUE
50 | LV_567-15_0_3_line_50 | NAYY 4x150 SE | 49 | 50 | 0.043334 | 0.208 | 0.08 | 261 | 0 | 0.27 | 1 | 2 | cs | TRUE
51 | LV_567-15_0_3_line_51 | NAYY 4x150 SE | 49 | 51 | 0.030791 | 0.208 | 0.08 | 261 | 0 | 0.27 | 1 | 1 | cs | TRUE
52 | LV_567-15_0_3_line_52 | NAYY 4x150 SE | 50 | 52 | 0.018589 | 0.208 | 0.08 | 261 | 0 | 0.27 | 1 | 2 | cs | TRUE
53 | LV_567-15_0_3_line_53 | NAYY 4x150 SE | 51 | 53 | 0.028687 | 0.208 | 0.08 | 261 | 0 | 0.27 | 1 | 1 | cs | TRUE
54 | LV_567-15_0_3_line_54 | NAYY 4x150 SE | 52 | 54 | 0.003937 | 0.208 | 0.08 | 261 | 0 | 0.27 | 1 | 1 | cs | TRUE
55 | LV_567-15_0_3_line_55 | NAYY 4x150 SE | 53 | 55 | 0.031175 | 0.208 | 0.08 | 261 | 0 | 0.27 | 1 | 1 | cs | TRUE
56 | LV_567-15_0_3_line_56 | NAYY 4x150 SE | 54 | 56 | 0.0018933 | 0.208 | 0.08 | 261 | 0 | 0.27 | 1 | 1 | cs | TRUE
57 | LV_567-15_0_3_line_57 | NAYY 4x150 SE | 55 | 57 | 0.17584 | 0.208 | 0.08 | 261 | 0 | 0.27 | 1 | 1 | cs | TRUE
58 | LV_567-15_0_3_line_58 | NAYY 4x150 SE | 55 | 58 | 0.017645 | 0.208 | 0.08 | 261 | 0 | 0.27 | 1 | 1 | cs | TRUE
59 | LV_567-15_0_3_line_59 | NAYY 4x150 SE | 56 | 144 | 0.0034293 | 0.208 | 0.08 | 261 | 0 | 0.27 | 1 | 1 | cs | TRUE
60 | LV_567-15_0_3_line_60 | NAYY 4x150 SE | 57 | 102 | 0.16592 | 0.208 | 0.08 | 261 | 0 | 0.27 | 1 | 1 | cs | TRUE
61 | LV_567-15_0_3_line_61 | NAYY 4x150 SE | 58 | 117 | 0.013163 | 0.208 | 0.08 | 261 | 0 | 0.27 | 1 | 1 | cs | TRUE
62 | LV_567-15_0_3_line_62 | NAYY 4x150 SE | 59 | 60 | 0.012257 | 0.208 | 0.08 | 261 | 0 | 0.27 | 1 | 1 | cs | TRUE
63 | LV_567-15_0_3_line_63 | NAYY 4x150 SE | 59 | 61 | 0.21319 | 0.208 | 0.08 | 261 | 0 | 0.27 | 1 | 1 | cs | TRUE
64 | LV_567-15_0_3_line_64 | NAYY 4x150 SE | 60 | 62 | 0.078186 | 0.208 | 0.08 | 261 | 0 | 0.27 | 1 | 1 | cs | TRUE
65 | LV_567-15_0_3_line_65 | NAYY 4x150 SE | 60 | 63 | 0.14085 | 0.208 | 0.08 | 261 | 0 | 0.27 | 1 | 1 | cs | TRUE
66 | LV_567-15_0_3_line_66 | NAYY 4x150 SE | 61 | 64 | 0.039093 | 0.208 | 0.08 | 261 | 0 | 0.27 | 1 | 1 | cs | TRUE
67 | LV_567-15_0_3_line_67 | NAYY 4x150 SE | 62 | 68 | 0.069706 | 0.208 | 0.08 | 261 | 0 | 0.27 | 1 | 1 | cs | TRUE
68 | LV_567-15_0_3_line_68 | NAYY 4x150 SE | 63 | 69 | 0.020514 | 0.208 | 0.08 | 261 | 0 | 0.27 | 1 | 1 | cs | TRUE
69 | LV_567-15_0_3_line_69 | NAYY 4x150 SE | 64 | 101 | 0.0066022 | 0.208 | 0.08 | 261 | 0 | 0.27 | 1 | 1 | cs | TRUE
70 | LV_567-15_0_3_line_70 | NAYY 4x150 SE | 65 | 66 | 0.08107 | 0.208 | 0.08 | 261 | 0 | 0.27 | 1 | 1 | cs | TRUE
71 | LV_567-15_0_3_line_71 | NAYY 4x150 SE | 65 | 67 | 0.016536 | 0.208 | 0.08 | 261 | 0 | 0.27 | 1 | 1 | cs | TRUE
72 | LV_567-15_0_3_line_72 | NAYY 4x150 SE | 66 | 75 | 0.091307 | 0.208 | 0.08 | 261 | 0 | 0.27 | 1 | 1 | cs | TRUE
73 | LV_567-15_0_3_line_73 | NAYY 4x150 SE | 67 | 149 | 0.014689 | 0.208 | 0.08 | 261 | 0 | 0.27 | 1 | 1 | cs | TRUE
74 | LV_567-15_0_3_line_74 | NAYY 4x150 SE | 68 | 70 | 0.067144 | 0.208 | 0.08 | 261 | 0 | 0.27 | 1 | 1 | cs | TRUE
75 | LV_567-15_0_3_line_75 | NAYY 4x150 SE | 70 | 77 | 0.097038 | 0.208 | 0.08 | 261 | 0 | 0.27 | 1 | 1 | cs | TRUE
76 | LV_567-15_0_3_line_76 | NAYY 4x150 SE | 71 | 72 | 0.029424 | 0.208 | 0.08 | 261 | 0 | 0.27 | 1 | 1 | cs | TRUE
77 | LV_567-15_0_3_line_77 | NAYY 4x150 SE | 71 | 73 | 0.13806 | 0.208 | 0.08 | 261 | 0 | 0.27 | 1 | 1 | cs | TRUE
78 | LV_567-15_0_3_line_78 | NAYY 4x150 SE | 72 | 89 | 0.024576 | 0.208 | 0.08 | 261 | 0 | 0.27 | 1 | 1 | cs | TRUE
79 | LV_567-15_0_3_line_79 | NAYY 4x150 SE | 73 | 78 | 0.012115 | 0.208 | 0.08 | 261 | 0 | 0.27 | 1 | 1 | cs | TRUE
80 | LV_567-15_0_3_line_80 | NAYY 4x150 SE | 74 | 75 | 0.14063 | 0.208 | 0.08 | 261 | 0 | 0.27 | 1 | 1 | cs | TRUE
81 | LV_567-15_0_3_line_81 | NAYY 4x150 SE | 74 | 76 | 0.22622 | 0.208 | 0.08 | 261 | 0 | 0.27 | 1 | 1 | cs | TRUE
82 | LV_567-15_0_3_line_82 | NAYY 4x150 SE | 75 | 102 | 0.1294 | 0.208 | 0.08 | 261 | 0 | 0.27 | 1 | 1 | cs | TRUE
83 | LV_567-15_0_3_line_83 | NAYY 4x150 SE | 76 | 84 | 0.012785 | 0.208 | 0.08 | 261 | 0 | 0.27 | 1 | 1 | cs | TRUE
84 | LV_567-15_0_3_line_84 | NAYY 4x150 SE | 76 | 80 | 0.001918 | 0.208 | 0.08 | 261 | 0 | 0.27 | 1 | 1 | cs | TRUE
85 | LV_567-15_0_3_line_85 | NAYY 4x150 SE | 77 | 92 | 0.062361 | 0.208 | 0.08 | 261 | 0 | 0.27 | 1 | 1 | cs | TRUE
86 | LV_567-15_0_3_line_86 | NAYY 4x150 SE | 78 | 91 | 0.0411 | 0.208 | 0.08 | 261 | 0 | 0.27 | 1 | 1 | cs | TRUE
87 | LV_567-15_0_3_line_87 | NAYY 4x150 SE | 79 | 80 | 0.052391 | 0.208 | 0.08 | 261 | 0 | 0.27 | 1 | 1 | cs | TRUE
88 | LV_567-15_0_3_line_88 | NAYY 4x150 SE | 79 | 81 | 0.036073 | 0.208 | 0.08 | 261 | 0 | 0.27 | 1 | 1 | cs | TRUE
89 | LV_567-15_0_3_line_89 | NAYY 4x150 SE | 81 | 82 | 0.056113 | 0.208 | 0.08 | 261 | 0 | 0.27 | 1 | 1 | cs | TRUE
90 | LV_567-15_0_3_line_90 | NAYY 4x150 SE | 81 | 83 | 0.030329 | 0.208 | 0.08 | 261 | 0 | 0.27 | 1 | 1 | cs | TRUE
91 | LV_567-15_0_3_line_91 | NAYY 4x150 SE | 82 | 85 | 0.078531 | 0.208 | 0.08 | 261 | 0 | 0.27 | 1 | 1 | cs | TRUE
92 | LV_567-15_0_3_line_92 | NAYY 4x150 SE | 82 | 86 | 0.029511 | 0.208 | 0.08 | 261 | 0 | 0.27 | 1 | 1 | cs | TRUE
93 | LV_567-15_0_3_line_93 | NAYY 4x150 SE | 84 | 87 | 0.017525 | 0.208 | 0.08 | 261 | 0 | 0.27 | 1 | 1 | cs | TRUE
94 | LV_567-15_0_3_line_94 | NAYY 4x150 SE | 86 | 88 | 0.026004 | 0.208 | 0.08 | 261 | 0 | 0.27 | 1 | 1 | cs | TRUE
95 | LV_567-15_0_3_line_95 | NAYY 4x150 SE | 87 | 89 | 0.010537 | 0.208 | 0.08 | 261 | 0 | 0.27 | 1 | 1 | cs | TRUE
96 | LV_567-15_0_3_line_96 | NAYY 4x150 SE | 88 | 90 | 0.027827 | 0.208 | 0.08 | 261 | 0 | 0.27 | 1 | 1 | cs | TRUE
97 | LV_567-15_0_3_line_97 | NAYY 4x150 SE | 89 | 94 | 0.0075572 | 0.208 | 0.08 | 261 | 0 | 0.27 | 1 | 1 | cs | TRUE
98 | LV_567-15_0_3_line_98 | NAYY 4x150 SE | 90 | 99 | 0.010994 | 0.208 | 0.08 | 261 | 0 | 0.27 | 1 | 1 | cs | TRUE
99 | LV_567-15_0_3_line_99 | NAYY 4x150 SE | 92 | 93 | 0.19682 | 0.208 | 0.08 | 261 | 0 | 0.27 | 1 | 1 | cs | TRUE
100 | LV_567-15_0_3_line_100 | NAYY 4x150 SE | 93 | 97 | 0.089216 | 0.208 | 0.08 | 261 | 0 | 0.27 | 1 | 1 | cs | TRUE
101 | LV_567-15_0_3_line_101 | NAYY 4x150 SE | 94 | 98 | 0.07208 | 0.208 | 0.08 | 261 | 0 | 0.27 | 1 | 1 | cs | TRUE
102 | LV_567-15_0_3_line_102 | NAYY 4x150 SE | 95 | 96 | 0.11066 | 0.208 | 0.08 | 261 | 0 | 0.27 | 1 | 1 | cs | TRUE
103 | LV_567-15_0_3_line_103 | NAYY 4x150 SE | 96 | 97 | 0.011986 | 0.208 | 0.08 | 261 | 0 | 0.27 | 1 | 1 | cs | TRUE
104 | LV_567-15_0_3_line_104 | NAYY 4x150 SE | 98 | 101 | 0.19992 | 0.208 | 0.08 | 261 | 0 | 0.27 | 1 | 1 | cs | TRUE
105 | LV_567-15_0_3_line_105 | NAYY 4x150 SE | 99 | 100 | 0.12098 | 0.208 | 0.08 | 261 | 0 | 0.27 | 1 | 1 | cs | TRUE
106 | LV_567-15_0_3_line_106 | NAYY 4x150 SE | 103 | 104 | 0.10883 | 0.208 | 0.08 | 261 | 0 | 0.27 | 1 | 1 | cs | TRUE
107 | LV_567-15_0_3_line_107 | NAYY 4x150 SE | 103 | 105 | 0.036157 | 0.208 | 0.08 | 261 | 0 | 0.27 | 1 | 1 | cs | TRUE
108 | LV_567-15_0_3_line_108 | NAYY 4x150 SE | 104 | 106 | 0.0046122 | 0.208 | 0.08 | 261 | 0 | 0.27 | 1 | 1 | cs | TRUE
109 | LV_567-15_0_3_line_109 | NAYY 4x150 SE | 105 | 107 | 0.012506 | 0.208 | 0.08 | 261 | 0 | 0.27 | 1 | 1 | cs | TRUE
110 | LV_567-15_0_3_line_110 | NAYY 4x150 SE | 106 | 108 | 0.016037 | 0.208 | 0.08 | 261 | 0 | 0.27 | 1 | 1 | cs | TRUE
111 | LV_567-15_0_3_line_111 | NAYY 4x150 SE | 106 | 109 | 0.097281 | 0.208 | 0.08 | 261 | 0 | 0.27 | 1 | 1 | cs | TRUE
112 | LV_567-15_0_3_line_112 | NAYY 4x150 SE | 107 | 110 | 0.08361 | 0.208 | 0.08 | 261 | 0 | 0.27 | 1 | 1 | cs | TRUE
113 | LV_567-15_0_3_line_113 | NAYY 4x150 SE | 108 | 111 | 0.058169 | 0.208 | 0.08 | 261 | 0 | 0.27 | 1 | 1 | cs | TRUE
114 | LV_567-15_0_3_line_114 | NAYY 4x150 SE | 109 | 112 | 0.049885 | 0.208 | 0.08 | 261 | 0 | 0.27 | 1 | 1 | cs | TRUE
115 | LV_567-15_0_3_line_115 | NAYY 4x150 SE | 110 | 113 | 0.015491 | 0.208 | 0.08 | 261 | 0 | 0.27 | 1 | 1 | cs | TRUE
116 | LV_567-15_0_3_line_116 | NAYY 4x150 SE | 110 | 114 | 0.004413 | 0.208 | 0.08 | 261 | 0 | 0.27 | 1 | 1 | cs | TRUE
117 | LV_567-15_0_3_line_117 | NAYY 4x150 SE | 111 | 115 | 0.01235 | 0.208 | 0.08 | 261 | 0 | 0.27 | 1 | 1 | cs | TRUE
118 | LV_567-15_0_3_line_118 | NAYY 4x150 SE | 113 | 116 | 0.011299 | 0.208 | 0.08 | 261 | 0 | 0.27 | 1 | 1 | cs | TRUE
119 | LV_567-15_0_3_line_119 | NAYY 4x150 SE | 114 | 117 | 0.033274 | 0.208 | 0.08 | 261 | 0 | 0.27 | 1 | 1 | cs | TRUE
120 | LV_567-15_0_3_line_120 | NAYY 4x150 SE | 115 | 140 | 0.0032851 | 0.208 | 0.08 | 261 | 0 | 0.27 | 1 | 1 | cs | TRUE
121 | LV_567-15_0_3_line_121 | NAYY 4x150 SE | 116 | 145 | 0.016514 | 0.208 | 0.08 | 261 | 0 | 0.27 | 1 | 1 | cs | TRUE
122 | LV_567-15_0_3_line_122 | NAYY 4x150 SE | 116 | 146 | 0.029035 | 0.208 | 0.08 | 261 | 0 | 0.27 | 1 | 1 | cs | TRUE
123 | LV_567-15_0_3_line_123 | NAYY 4x150 SE | 118 | 119 | 0.0045344 | 0.208 | 0.08 | 261 | 0 | 0.27 | 1 | 1 | cs | TRUE
124 | LV_567-15_0_3_line_124 | NAYY 4x150 SE | 118 | 120 | 0.10847 | 0.208 | 0.08 | 261 | 0 | 0.27 | 1 | 1 | cs | TRUE
125 | LV_567-15_0_3_line_125 | NAYY 4x150 SE | 120 | 121 | 0.11136 | 0.208 | 0.08 | 261 | 0 | 0.27 | 1 | 1 | cs | TRUE
126 | LV_567-15_0_3_line_126 | NAYY 4x150 SE | 120 | 122 | 0.042175 | 0.208 | 0.08 | 261 | 0 | 0.27 | 1 | 1 | cs | TRUE
127 | LV_567-15_0_3_line_127 | NAYY 4x150 SE | 121 | 123 | 0.021706 | 0.208 | 0.08 | 261 | 0 | 0.27 | 1 | 1 | cs | TRUE
128 | LV_567-15_0_3_line_128 | NAYY 4x150 SE | 122 | 124 | 0.24209 | 0.208 | 0.08 | 261 | 0 | 0.27 | 1 | 1 | cs | TRUE
129 | LV_567-15_0_3_line_129 | NAYY 4x150 SE | 124 | 125 | 0.14249 | 0.208 | 0.08 | 261 | 0 | 0.27 | 1 | 1 | cs | TRUE
130 | LV_567-15_0_3_line_130 | NAYY 4x150 SE | 125 | 137 | 0.088216 | 0.208 | 0.08 | 261 | 0 | 0.27 | 1 | 1 | cs | TRUE
131 | LV_567-15_0_3_line_131 | NAYY 4x150 SE | 126 | 127 | 0.022974 | 0.208 | 0.08 | 261 | 0 | 0.27 | 1 | 1 | cs | TRUE
132 | LV_567-15_0_3_line_132 | NAYY 4x150 SE | 126 | 128 | 0.040641 | 0.208 | 0.08 | 261 | 0 | 0.27 | 1 | 1 | cs | TRUE
133 | LV_567-15_0_3_line_133 | NAYY 4x150 SE | 127 | 129 | 0.039038 | 0.208 | 0.08 | 261 | 0 | 0.27 | 1 | 1 | cs | TRUE
134 | LV_567-15_0_3_line_134 | NAYY 4x150 SE | 128 | 130 | 0.051052 | 0.208 | 0.08 | 261 | 0 | 0.27 | 1 | 1 | cs | TRUE
135 | LV_567-15_0_3_line_135 | NAYY 4x150 SE | 130 | 138 | 0.020557 | 0.208 | 0.08 | 261 | 0 | 0.27 | 1 | 1 | cs | TRUE
136 | LV_567-15_0_3_line_136 | NAYY 4x150 SE | 130 | 136 | 0.058615 | 0.208 | 0.08 | 261 | 0 | 0.27 | 1 | 1 | cs | TRUE
137 | LV_567-15_0_3_line_137 | NAYY 4x150 SE | 131 | 132 | 0.084564 | 0.208 | 0.08 | 261 | 0 | 0.27 | 1 | 1 | cs | TRUE
138 | LV_567-15_0_3_line_138 | NAYY 4x150 SE | 131 | 133 | 0.075408 | 0.208 | 0.08 | 261 | 0 | 0.27 | 1 | 1 | cs | TRUE
139 | LV_567-15_0_3_line_139 | NAYY 4x150 SE | 132 | 134 | 0.0049806 | 0.208 | 0.08 | 261 | 0 | 0.27 | 1 | 1 | cs | TRUE
140 | LV_567-15_0_3_line_140 | NAYY 4x150 SE | 133 | 135 | 0.19534 | 0.208 | 0.08 | 261 | 0 | 0.27 | 1 | 1 | cs | TRUE
141 | LV_567-15_0_3_line_141 | NAYY 4x150 SE | 134 | 136 | 0.019974 | 0.208 | 0.08 | 261 | 0 | 0.27 | 1 | 1 | cs | TRUE
142 | LV_567-15_0_3_line_142 | NAYY 4x150 SE | 135 | 137 | 0.13964 | 0.208 | 0.08 | 261 | 0 | 0.27 | 1 | 1 | cs | TRUE
143 | LV_567-15_0_3_line_143 | NAYY 4x150 SE | 138 | 139 | 0.0025227 | 0.208 | 0.08 | 261 | 0 | 0.27 | 1 | 1 | cs | TRUE
144 | LV_567-15_0_3_line_144 | NAYY 4x150 SE | 139 | 141 | 0.062432 | 0.208 | 0.08 | 261 | 0 | 0.27 | 1 | 1 | cs | TRUE
145 | LV_567-15_0_3_line_145 | NAYY 4x150 SE | 140 | 159 | 0.012442 | 0.208 | 0.08 | 261 | 0 | 0.27 | 1 | 1 | cs | TRUE
146 | LV_567-15_0_3_line_146 | NAYY 4x150 SE | 141 | 142 | 0.053511 | 0.208 | 0.08 | 261 | 0 | 0.27 | 1 | 1 | cs | TRUE
147 | LV_567-15_0_3_line_147 | NAYY 4x150 SE | 142 | 143 | 0.0058355 | 0.208 | 0.08 | 261 | 0 | 0.27 | 1 | 1 | cs | TRUE
148 | LV_567-15_0_3_line_148 | NAYY 4x150 SE | 143 | 144 | 0.01605 | 0.208 | 0.08 | 261 | 0 | 0.27 | 1 | 1 | cs | TRUE
149 | LV_567-15_0_3_line_149 | NAYY 4x150 SE | 145 | 147 | 0.015015 | 0.208 | 0.08 | 261 | 0 | 0.27 | 1 | 1 | cs | TRUE
150 | LV_567-15_0_3_line_150 | NAYY 4x150 SE | 146 | 148 | 0.0086406 | 0.208 | 0.08 | 261 | 0 | 0.27 | 1 | 1 | cs | TRUE
151 | LV_567-15_0_3_line_151 | NAYY 4x150 SE | 147 | 153 | 0.0094449 | 0.208 | 0.08 | 261 | 0 | 0.27 | 1 | 1 | cs | TRUE
152 | LV_567-15_0_3_line_152 | NAYY 4x150 SE | 148 | 150 | 0.017608 | 0.208 | 0.08 | 261 | 0 | 0.27 | 1 | 1 | cs | TRUE
153 | LV_567-15_0_3_line_153 | NAYY 4x150 SE | 150 | 151 | 0.0065086 | 0.208 | 0.08 | 261 | 0 | 0.27 | 1 | 1 | cs | TRUE
154 | LV_567-15_0_3_line_154 | NAYY 4x150 SE | 151 | 152 | 0.026493 | 0.208 | 0.08 | 261 | 0 | 0.27 | 1 | 1 | cs | TRUE
155 | LV_567-15_0_3_line_155 | NAYY 4x150 SE | 152 | 154 | 0.021515 | 0.208 | 0.08 | 261 | 0 | 0.27 | 1 | 1 | cs | TRUE
156 | LV_567-15_0_3_line_156 | NAYY 4x150 SE | 153 | 155 | 0.027165 | 0.208 | 0.08 | 261 | 0 | 0.27 | 1 | 1 | cs | TRUE
157 | LV_567-15_0_3_line_157 | NAYY 4x150 SE | 154 | 162 | 0.01154 | 0.208 | 0.08 | 261 | 0 | 0.27 | 1 | 1 | cs | TRUE
158 | LV_567-15_0_3_line_158 | NAYY 4x150 SE | 155 | 156 | 0.015879 | 0.208 | 0.08 | 261 | 0 | 0.27 | 1 | 1 | cs | TRUE
159 | LV_567-15_0_3_line_159 | NAYY 4x150 SE | 156 | 157 | 0.024086 | 0.208 | 0.08 | 261 | 0 | 0.27 | 1 | 1 | cs | TRUE
160 | LV_567-15_0_3_line_160 | NAYY 4x150 SE | 157 | 158 | 0.0011772 | 0.208 | 0.08 | 261 | 0 | 0.27 | 1 | 1 | cs | TRUE
161 | LV_567-15_0_3_line_161 | NAYY 4x150 SE | 158 | 161 | 0.022868 | 0.208 | 0.08 | 261 | 0 | 0.27 | 1 | 1 | cs | TRUE
162 | LV_567-15_0_3_line_162 | NAYY 4x150 SE | 159 | 160 | 0.008609 | 0.208 | 0.08 | 261 | 0 | 0.27 | 1 | 1 | cs | TRUE
163 | LV_567-15_0_3_line_163 | NAYY 4x150 SE | 160 | 163 | 0.019925 | 0.208 | 0.08 | 261 | 0 | 0.27 | 1 | 1 | cs | TRUE

## trafo
| name | std_type | hv_bus | lv_bus | sn_mva | vn_hv_kv | vn_lv_kv | vk_percent | vkr_percent | pfe_kw | i0_percent | shift_degree | tap_side | tap_neutral | tap_min | tap_max | tap_step_percent | tap_step_degree | tap_pos | tap_phase_shifter | parallel | df | in_service
0 | LV_567-15_0_3_trafo_49 | 0.25 MVA 20/0.4 kV | 165 | 52 | 0.25 | 20 | 0.4 | 6 | 1.44 | 0.8 | 0.32 | 150 | hv | 0 | -2 | 2 | 2.5 | 0 | 0 | FALSE | 1 | 1 | TRUE

## line_geodata
| x0 | y0 | x1 | y1 | x2 | y2 | x3 | y3 | x4 | y4 | x5 | y5 | x6 | y6 | x7 | y7 | x8 | y8 | x9 | y9 | x10 | y10
0 | 2617485.2086 | 1162046.6713 | 2617480.3116 | 1162042.514
1 | 2617485.2086 | 1162046.6713 | 2617487.1783 | 1162048.3436 | 2617488.8111 | 1162049.6389
2 | 2617480.3116 | 1162042.514 | 2617474.7749 | 1162037.8135 | 2617468.4011 | 1162031.9834
3 | 2617488.8111 | 1162049.6389 | 2617492.2324 | 1162052.3531
4 | 2617496.4071 | 1162055.665 | 2617492.2324 | 1162052.3531
5 | 2617579.2746 | 1162105.2729 | 2617562.0491 | 1162093.3723 | 2617544.098 | 1162083.2818 | 2617517.7849 | 1162069.2205 | 2617507.1623 | 1162062.8198 | 2617497.0231 | 1162056.1538 | 2617496.4071 | 1162055.665
6 | 2617579.2746 | 1162105.2729 | 2617568.8218 | 1162127.4201 | 2617515.1383 | 1162146.9405 | 2617493.7445 | 1162153.7707 | 2617470.2546 | 1162170.1553
7 | 2617579.2746 | 1162105.2729 | 2617582.126 | 1162107.4045 | 2617587.8192 | 1162112.2791 | 2617600.0818 | 1162123.6872 | 2617622.1504 | 1162145.5625 | 2617625.5575 | 1162148.8525
8 | 2617443.7293 | 1162234.8441 | 2617447.8354 | 1162213.6677 | 2617470.2546 | 1162170.1553
9 | 2617696.0079 | 1162211.4115 | 2617653.0453 | 1162174.9452 | 2617638.6744 | 1162161.5187 | 2617625.5575 | 1162148.8525
10 | 2617696.0079 | 1162211.4115 | 2617701.8613 | 1162216.4423
11 | 2617693.7259 | 1162255.4712 | 2617698.9605 | 1162249.4947 | 2617699.689 | 1162246.6287 | 2617698.9158 | 1162243.8362 | 2617688.6701 | 1162234.457 | 2617686.963 | 1162231.4283 | 2617686.1299 | 1162228.1464 | 2617686.2157 | 1162225.0229 | 2617687.3978 | 1162221.6247 | 2617696.0079 | 1162211.4115
12 | 2617701.8613 | 1162216.4423 | 2617722.2695 | 1162187.8991
13 | 2617744.0675 | 1162252.0284 | 2617701.8613 | 1162216.4423
14 | 2617693.7259 | 1162255.4712 | 2617662.7098 | 1162231.4384
15 | 2617693.7259 | 1162255.4712 | 2617680.8205 | 1162268.1771
16 | 2617443.7293 | 1162234.8441 | 2617387.4473 | 1162232.3051
17 | 2617744.0675 | 1162252.0284 | 2617746.0629 | 1162253.6144
18 | 2617646.0982 | 1162218.5669 | 2617662.7098 | 1162231.4384
19 | 2617670.0621 | 1162278.7692 | 2617680.8205 | 1162268.1771
20 | 2617387.4473 | 1162232.3051 | 2617354.8556 | 1162230.8348
21 | 2617776.7095 | 1162277.9739 | 2617746.0629 | 1162253.6144
22 | 2617646.0982 | 1162218.5669 | 2617642.7681 | 1162215.9866
23 | 2617655.7875 | 1162292.8231 | 2617670.0621 | 1162278.7692
24 | 2617303.7418 | 1162232.5692 | 2617347.1157 | 1162230.4856 | 2617354.8556 | 1162230.8348
25 | 2617566.0002 | 1162299.5407 | 2617560.4836 | 1162296.1339
26 | 2617587.6573 | 1162312.7919 | 2617582.769 | 1162309.8962 | 2617566.0002 | 1162299.5407
27 | 2617776.7095 | 1162277.9739 | 2617781.1513 | 1162281.5045
28 | 2617642.7681 | 1162215.9866 | 2617636.5097 | 1162211.1373
29 | 2617655.7875 | 1162292.8231 | 2617645.6634 | 1162285.705
30 | 2617655.7875 | 1162292.8231 | 2617652.6315 | 1162300.5022
31 | 2617645.6634 | 1162285.705 | 2617645.4797 | 1162285.5759
32 | 2617650.648 | 1162305.3284 | 2617652.6315 | 1162300.5022
33 | 2617638.7708 | 1162280.8589 | 2617645.4797 | 1162285.5759
34 | 2617650.648 | 1162305.3284 | 2617650.5717 | 1162305.5142 | 2617648.4133 | 1162317.2329
35 | 2617605.8099 | 1162258.4191 | 2617610.0006 | 1162260.8512 | 2617626.2241 | 1162272.0375 | 2617638.7708 | 1162280.8589
36 | 2617634.9033 | 1162340.3302 | 2617647.7926 | 1162320.6025 | 2617648.4133 | 1162317.2329
37 | 2617636.5097 | 1162211.1373 | 2617620.0157 | 1162198.3569
38 | 2617605.8099 | 1162258.4191 | 2617600.5479 | 1162255.3653 | 2617591.721 | 1162251.3123
39 | 2617591.721 | 1162251.3123 | 2617584.7035 | 1162248.09
40 | 2617584.7035 | 1162248.09 | 2617577.7391 | 1162244.8922
41 | 2617618.1366 | 1162196.9009 | 2617620.0157 | 1162198.3569
42 | 2617587.6573 | 1162312.7919 | 2617615.9051 | 1162329.525
43 | 2617634.9033 | 1162340.3302 | 2617619.4694 | 1162331.6363 | 2617615.9051 | 1162329.525
44 | 2617634.9033 | 1162340.3302 | 2617619.4462 | 1162352.6912 | 2617611.151 | 1162354.857 | 2617598.9602 | 1162354.7521
45 | 2617303.7418 | 1162232.5692 | 2617299.0757 | 1162232.7933 | 2617241.5656 | 1162251.6381 | 2617234.4389 | 1162252.3959 | 2617203.2857 | 1162252.1232
46 | 2617182.8466 | 1162247.8157 | 2617196.7487 | 1162252.066 | 2617203.2857 | 1162252.1232
47 | 2617815.8227 | 1162309.0631 | 2617781.1513 | 1162281.5045
48 | 2617815.8227 | 1162309.0631 | 2617839.5038 | 1162327.886
49 | 2617858.9544 | 1162343.3463 | 2617839.5038 | 1162327.886
50 | 2617858.9544 | 1162343.3463 | 2617838.8848 | 1162381.7523
51 | 2617858.9544 | 1162343.3463 | 2617878.4737 | 1162358.8896 | 2617882.9986 | 1162362.5802
52 | 2617838.8848 | 1162381.7523 | 2617837.5981 | 1162384.2146 | 2617834.4992 | 1162399.7191
53 | 2617905.229 | 1162380.7117 | 2617882.9986 | 1162362.5802
54 | 2617834.4992 | 1162399.7191 | 2617833.7276 | 1162403.5797
55 | 2617905.229 | 1162380.7117 | 2617922.5766 | 1162394.8607 | 2617929.064 | 1162400.7902
56 | 2617833.7276 | 1162403.5797 | 2617833.3566 | 1162405.4362
57 | 2617929.064 | 1162400.7902 | 2618036.9416 | 1162261.9353
58 | 2617929.064 | 1162400.7902 | 2617935.6331 | 1162406.7943 | 2617941.863 | 1162412.932
59 | 2617832.6844 | 1162408.7991 | 2617833.3566 | 1162405.4362
60 | 2617930.3774 | 1162134.7609 | 2618036.9416 | 1162261.9353
61 | 2617951.2395 | 1162422.1698 | 2617941.863 | 1162412.932
62 | 2618055.3472 | 1161513.2057 | 2618050.8517 | 1161515.0932 | 2618045.2098 | 1161516.0546 | 2618043.5677 | 1161515.8226
63 | 2617931.5684 | 1161697.2283 | 2618043.5677 | 1161515.8226
64 | 2618057.3865 | 1161435.9955 | 2618054.7393 | 1161473.1172 | 2618058.9049 | 1161496.9638 | 2618058.145 | 1161505.11 | 2618055.3472 | 1161513.2057
65 | 2618055.3472 | 1161513.2057 | 2618089.8348 | 1161527.8496 | 2618108.0748 | 1161523.6244 | 2618118.3982 | 1161520.0425 | 2618126.4709 | 1161515.8647 | 2618148.6147 | 1161512.8965 | 2618190.0732 | 1161521.3088
66 | 2617931.5684 | 1161697.2283 | 2617925.8244 | 1161693.9318 | 2617921.6053 | 1161693.13 | 2617918.6278 | 1161694.7331 | 2617916.6518 | 1161699.6741 | 2617918.9977 | 1161709.4749 | 2617923.9754 | 1161717.4424
67 | 2618057.3865 | 1161435.9955 | 2618126.1929 | 1161424.8296
68 | 2618210.1775 | 1161525.3882 | 2618190.0732 | 1161521.3088
69 | 2617925.1148 | 1161723.878 | 2617924.404 | 1161718.1286 | 2617923.9754 | 1161717.4424
70 | 2617790.7703 | 1161923.969 | 2617830.025 | 1161945.1844 | 2617862.0912 | 1161962.5144
71 | 2617790.7703 | 1161923.969 | 2617782.99 | 1161922.8011 | 2617774.4578 | 1161924.5768
72 | 2617862.0912 | 1161962.5144 | 2617942.4177 | 1162005.9265
73 | 2617774.4578 | 1161924.5768 | 2617781.7218 | 1161931.9797 | 2617785.183 | 1161934.5605
74 | 2618126.1929 | 1161424.8296 | 2618126.1929 | 1161424.8296 | 2618158.9533 | 1161410.143 | 2618182.9747 | 1161396.9866 | 2618186.0456 | 1161394.6577
75 | 2618263.3641 | 1161336.0212 | 2618186.0456 | 1161394.6577
76 | 2618196.709 | 1161791.0478 | 2618186.7495 | 1161818.7355
77 | 2618305.4146 | 1161769.675 | 2618289.5861 | 1161754.487 | 2618274.4521 | 1161747.7712 | 2618262.8968 | 1161745.8686 | 2618246.4196 | 1161747.5418 | 2618223.6564 | 1161755.4769 | 2618212.0505 | 1161760.1442 | 2618201.6944 | 1161777.1881 | 2618196.709 | 1161791.0478
78 | 2618178.4309 | 1161841.8614 | 2618186.7495 | 1161818.7355
79 | 2618314.0923 | 1161778.1287 | 2618307.5077 | 1161771.6833 | 2618305.4146 | 1161769.675
80 | 2617942.4177 | 1162005.9265 | 2618076.9923 | 1162046.7634
81 | 2618076.9923 | 1162046.7634 | 2618211.9468 | 1161865.2101
82 | 2617942.4177 | 1162005.9265 | 2617930.3774 | 1162134.7609
83 | 2618201.4979 | 1161857.843 | 2618211.9468 | 1161865.2101
84 | 2618213.5143 | 1161866.3153 | 2618211.9468 | 1161865.2101
85 | 2618263.3641 | 1161336.0212 | 2618269.7803 | 1161337.5303 | 2618308.0118 | 1161312.8561 | 2618318.2792 | 1161312.7761 | 2618318.2792 | 1161312.7761
86 | 2618314.0923 | 1161778.1287 | 2618332.3942 | 1161770.9474 | 2618340.4204 | 1161776.9748 | 2618345.3265 | 1161787.2677
87 | 2618255.5371 | 1161897.5977 | 2618219.8603 | 1161870.7896 | 2618213.5143 | 1161866.3153
88 | 2618282.4525 | 1161921.5488 | 2618263.056 | 1161903.2475 | 2618255.5371 | 1161897.5977
89 | 2618318.1683 | 1161964.6897 | 2618314.7663 | 1161962.3227 | 2618292.5948 | 1161934.5527 | 2618282.4525 | 1161921.5488
90 | 2618306.3431 | 1161913.0169 | 2618301.9856 | 1161909.9244 | 2618298.4952 | 1161908.8911 | 2618295.2622 | 1161908.8813 | 2618292.1691 | 1161910.7172 | 2618286.6019 | 1161917.4593 | 2618282.4525 | 1161921.5488
91 | 2618318.1683 | 1161964.6897 | 2618326.7304 | 1161965.7162 | 2618335.1545 | 1161966.7646 | 2618344.1946 | 1161966.7921 | 2618362.491 | 1161963.7796 | 2618382.4415 | 1161958.5155 | 2618394.5865 | 1161952.8163
92 | 2618318.1683 | 1161964.6897 | 2618331.5702 | 1161973.9795 | 2618342.6906 | 1161981.0994
93 | 2618187.0923 | 1161847.8619 | 2618201.4129 | 1161857.783 | 2618201.4979 | 1161857.843
94 | 2618364.0732 | 1161995.8874 | 2618348.5449 | 1161984.8476 | 2618342.6906 | 1161981.0994
95 | 2618178.4309 | 1161841.8614 | 2618187.0923 | 1161847.8619
96 | 2618364.0732 | 1161995.8874 | 2618377.5026 | 1162005.4349 | 2618386.2625 | 1162012.6509
97 | 2618178.4309 | 1161841.8614 | 2618171.7316 | 1161838.3641
98 | 2618386.2625 | 1162012.6509 | 2618394.7481 | 1162019.6408
99 | 2618318.2792 | 1161312.7761 | 2618492.2156 | 1161404.8859
100 | 2618492.2156 | 1161404.8859 | 2618499.1628 | 1161400.5717 | 2618518.3855 | 1161410.9025 | 2618544.4433 | 1161413.4838 | 2618573.6629 | 1161429.3372
101 | 2618171.7316 | 1161838.3641 | 2618107.8339 | 1161805.0081
102 | 2618578.7782 | 1161440.1806 | 2618537.2794 | 1161455.8496 | 2618532.8182 | 1161461.5054 | 2618480.6365 | 1161463.0127 | 2618474.02 | 1161461.0896
103 | 2618573.6629 | 1161429.3372 | 2618578.7782 | 1161440.1806
104 | 2618107.8339 | 1161805.0081 | 2617925.1148 | 1161723.878
105 | 2618394.7481 | 1162019.6408 | 2618443.0285 | 1162130.5662
106 | 2618066.2039 | 1162547.1388 | 2618083.8024 | 1162571.0297 | 2618093.6445 | 1162586.856 | 2618102.5366 | 1162602.7239 | 2618108.3991 | 1162614.7031 | 2618115.6713 | 1162631.7112 | 2618118.9462 | 1162641.6839
107 | 2618066.2039 | 1162547.1388 | 2618056.5884 | 1162534.0853 | 2618043.2179 | 1162519.2868
108 | 2618120.3852 | 1162646.0658 | 2618118.9462 | 1162641.6839
109 | 2618034.8339 | 1162510.0074 | 2618043.2179 | 1162519.2868
110 | 2618120.3852 | 1162646.0658 | 2618124.0321 | 1162661.683
111 | 2618120.3852 | 1162646.0658 | 2618108.6732 | 1162648.4207 | 2618102.26 | 1162648.9017 | 2618063.5745 | 1162649.2304 | 2618056.0641 | 1162650.3306 | 2618050.3025 | 1162653.2371 | 2618046.7728 | 1162657.7843 | 2618046.1924 | 1162662.3071 | 2618047.3811 | 1162667.0019 | 2618050.1393 | 1162671.9237 | 2618053.448 | 1162676.1549
112 | 2617978.0861 | 1162448.6193 | 2617982.5391 | 1162453.0126 | 2618002.7983 | 1162474.5504 | 2618034.8339 | 1162510.0074
113 | 2618139.4865 | 1162717.6429 | 2618135.5036 | 1162708.1978 | 2618132.0623 | 1162696.0703 | 2618124.0321 | 1162661.683
114 | 2618053.448 | 1162676.1549 | 2618064.4552 | 1162690.2312 | 2618072.315 | 1162705.429 | 2618077.6006 | 1162713.0931 | 2618081.4946 | 1162717.1122
115 | 2617978.0861 | 1162448.6193 | 2617973.691 | 1162453.0751 | 2617968.5417 | 1162458.6959 | 2617967.6936 | 1162460.0639
116 | 2617978.0861 | 1162448.6193 | 2617974.9424 | 1162445.5222
117 | 2618139.4865 | 1162717.6429 | 2618140.1128 | 1162719.1282 | 2618145.3821 | 1162728.4842
118 | 2617963.5196 | 1162470.4535 | 2617965.4395 | 1162463.7003 | 2617967.6936 | 1162460.0639
119 | 2617974.9424 | 1162445.5222 | 2617951.2395 | 1162422.1698
120 | 2618145.3821 | 1162728.4842 | 2618146.9941 | 1162731.3466
121 | 2617963.5196 | 1162470.4535 | 2617974.8232 | 1162482.4931
122 | 2617963.5196 | 1162470.4535 | 2617961.6907 | 1162482.643 | 2617961.5441 | 1162495.8492 | 2617960.6148 | 1162499.2259 | 2617960.6148 | 1162499.2259
123 | 2617602.3473 | 1162634.8661 | 2617599.391 | 1162631.428
124 | 2617674.7312 | 1162714.0888 | 2617664.9572 | 1162695.6176 | 2617629.9494 | 1162666.9676 | 2617602.3473 | 1162634.8661
125 | 2617674.7312 | 1162714.0888 | 2617665.2513 | 1162715.5284 | 2617640.4225 | 1162692.6666 | 2617580.6233 | 1162683.2651 | 2617573.1523 | 1162683.7165
126 | 2617674.7312 | 1162714.0888 | 2617692.0453 | 1162752.5587
127 | 2617573.1523 | 1162683.7165 | 2617561.3161 | 1162684.4317 | 2617551.9443 | 1162687.4579
128 | 2617692.0453 | 1162752.5587 | 2617727.459 | 1162992.0489
129 | 2617727.459 | 1162992.0489 | 2617771.5527 | 1163011.6329 | 2617797.0437 | 1163014.5428 | 2617811.1324 | 1163021.5657 | 2617852.8081 | 1163047.9242 | 2617856.0574 | 1163049.3055
130 | 2617941.2621 | 1163061.2489 | 2617929.9508 | 1163063.0606 | 2617895.6005 | 1163064.3926 | 2617882.33 | 1163060.4735 | 2617856.0574 | 1163049.3055
131 | 2617688.2741 | 1162539.2523 | 2617687.6932 | 1162546.621 | 2617689.9331 | 1162562.0414
132 | 2617688.2741 | 1162539.2523 | 2617699.4857 | 1162545.5662 | 2617719.5905 | 1162554.6964 | 2617725.0239 | 1162556.3962
133 | 2617684.894 | 1162599.9505 | 2617690.2568 | 1162586.6929 | 2617690.937 | 1162568.9528 | 2617689.9331 | 1162562.0414
134 | 2617773.7881 | 1162557.2682 | 2617768.905 | 1162561.0224 | 2617745.0227 | 1162562.6529 | 2617725.0239 | 1162556.3962
135 | 2617773.7881 | 1162557.2682 | 2617784.3545 | 1162539.635
136 | 2617773.7881 | 1162557.2682 | 2617775.5646 | 1162578.295 | 2617782.5878 | 1162615.1452
137 | 2617849.41 | 1162701.5976 | 2617796.1874 | 1162635.8828
138 | 2617890.969 | 1162763.9955 | 2617876.5387 | 1162735.0939 | 2617849.41 | 1162701.5976
139 | 2617796.1874 | 1162635.8828 | 2617793.0527 | 1162632.0124
140 | 2617890.969 | 1162763.9955 | 2617851.8218 | 1162955.3728
141 | 2617782.5878 | 1162615.1452 | 2617782.5878 | 1162615.1452 | 2617787.5068 | 1162625.1647 | 2617793.0527 | 1162632.0124
142 | 2617941.2621 | 1163061.2489 | 2617888.3244 | 1162986.6989 | 2617870.3144 | 1162969.1478 | 2617851.8218 | 1162955.3728
143 | 2617784.3545 | 1162539.635 | 2617785.6512 | 1162537.4711
144 | 2617812.0788 | 1162480.9275 | 2617804.0096 | 1162499.8175 | 2617785.6512 | 1162537.4711 | 2617785.6512 | 1162537.4711
145 | 2618146.9941 | 1162731.3466 | 2618148.3724 | 1162733.7937 | 2618154.3562 | 1162741.3436
146 | 2617828.395 | 1162430.2603 | 2617823.7108 | 1162453.6971 | 2617812.0788 | 1162480.9275
147 | 2617828.395 | 1162430.2603 | 2617829.5387 | 1162424.538
148 | 2617832.6844 | 1162408.7991 | 2617829.5387 | 1162424.538
149 | 2617985.1006 | 1162493.4398 | 2617974.8232 | 1162482.4931
150 | 2617960.6148 | 1162499.2259 | 2617958.2426 | 1162500.9641 | 2617954.7482 | 1162501.365 | 2617952.5871 | 1162501.0613
151 | 2617985.1006 | 1162493.4398 | 2617991.5653 | 1162500.3255
152 | 2617952.5871 | 1162501.0613 | 2617950.9502 | 1162500.8312 | 2617947.6675 | 1162499.5986 | 2617943.9757 | 1162496.8196 | 2617939.0228 | 1162490.7585
153 | 2617939.0228 | 1162490.7585 | 2617937.9383 | 1162489.4313 | 2617935.1209 | 1162485.5518
154 | 2617920.6457 | 1162463.3999 | 2617921.2665 | 1162464.4915 | 2617927.5014 | 1162475.0598 | 2617935.1209 | 1162485.5518
155 | 2617910.8115 | 1162444.3087 | 2617913.3943 | 1162450.6501 | 2617920.6457 | 1162463.3999
156 | 2618010.159 | 1162520.1299 | 2617991.5653 | 1162500.3255
157 | 2617906.4584 | 1162433.621 | 2617910.8115 | 1162444.3087
158 | 2618010.159 | 1162520.1299 | 2618011.2461 | 1162521.2878 | 2618011.6513 | 1162524.1127 | 2618011.2316 | 1162526.1569 | 2618009.6324 | 1162528.0975 | 2618003.6116 | 1162531.3338
159 | 2618003.6116 | 1162531.3338 | 2617982.3967 | 1162542.7373
160 | 2617981.3598 | 1162543.2947 | 2617982.3967 | 1162542.7373
161 | 2617961.2174 | 1162554.1217 | 2617981.3598 | 1162543.2947
162 | 2618159.7036 | 1162748.0904 | 2618154.3562 | 1162741.3436
163 | 2618159.7036 | 1162748.0904 | 2618160.216 | 1162748.7369 | 2618173.9025 | 1162762.0599

## bus_geodata
| x | y | coords
0 | 2617485.2085 | 1162046.6713
1 | 2617480.3116 | 1162042.514
2 | 2617488.8111 | 1162049.6389
3 | 2617468.4011 | 1162031.9834
4 | 2617492.2324 | 1162052.3531
5 | 2617496.4071 | 1162055.665
6 | 2617579.2746 | 1162105.2729
7 | 2617470.2546 | 1162170.1553
8 | 2617625.5575 | 1162148.8525
9 | 2617696.0079 | 1162211.4115
10 | 2617701.8613 | 1162216.4423
11 | 2617693.7259 | 1162255.4712
12 | 2617443.7293 | 1162234.8441
13 | 2617722.2695 | 1162187.8991
14 | 2617744.0675 | 1162252.0284
15 | 2617662.7098 | 1162231.4384
16 | 2617680.8205 | 1162268.1771
17 | 2617387.4473 | 1162232.3051
18 | 2617746.0629 | 1162253.6144
19 | 2617646.0982 | 1162218.5669
20 | 2617670.0621 | 1162278.7692
21 | 2617354.8556 | 1162230.8348
22 | 2617560.4836 | 1162296.1339
23 | 2617566.0002 | 1162299.5407
24 | 2617776.7095 | 1162277.9739
25 | 2617642.7681 | 1162215.9866
26 | 2617655.7875 | 1162292.8231
27 | 2617645.6634 | 1162285.705
28 | 2617652.6315 | 1162300.5022
29 | 2617645.4797 | 1162285.5759
30 | 2617650.648 | 1162305.3284
31 | 2617638.7708 | 1162280.8589
32 | 2617648.4133 | 1162317.2329
33 | 2617636.5097 | 1162211.1373
34 | 2617605.8099 | 1162258.4191
35 | 2617591.721 | 1162251.3123
36 | 2617584.7035 | 1162248.09
37 | 2617577.7391 | 1162244.8922
38 | 2617618.1366 | 1162196.9009
39 | 2617620.0157 | 1162198.3569
40 | 2617587.6573 | 1162312.7919
41 | 2617615.9051 | 1162329.525
42 | 2617634.9033 | 1162340.3302
43 | 2617303.7418 | 1162232.5692
44 | 2617598.9602 | 1162354.7521
45 | 2617203.2857 | 1162252.1232
46 | 2617781.1513 | 1162281.5045
47 | 2617815.8227 | 1162309.0631
48 | 2617839.5038 | 1162327.886
49 | 2617858.9544 | 1162343.3463
50 | 2617838.8848 | 1162381.7523
51 | 2617882.9986 | 1162362.5802
52 | 2617834.4992 | 1162399.7191
53 | 2617905.229 | 1162380.7117
54 | 2617833.7276 | 1162403.5797
55 | 2617929.064 | 1162400.7902
56 | 2617833.3566 | 1162405.4362
57 | 2618036.9416 | 1162261.9353
58 | 2617941.863 | 1162412.932
59 | 2618043.5677 | 1161515.8226
60 | 2618055.3472 | 1161513.2057
61 | 2617931.5684 | 1161697.2283
62 | 2618057.3865 | 1161435.9955
63 | 2618190.0732 | 1161521.3088
64 | 2617923.9754 | 1161717.4424
65 | 2617790.7703 | 1161923.969
66 | 2617862.0912 | 1161962.5144
67 | 2617774.4578 | 1161924.5768
68 | 2618126.1929 | 1161424.8296
69 | 2618210.1775 | 1161525.3882
70 | 2618186.0456 | 1161394.6577
71 | 2618196.709 | 1161791.0478
72 | 2618186.7495 | 1161818.7355
73 | 2618305.4146 | 1161769.675
74 | 2618076.9923 | 1162046.7634
75 | 2617942.4177 | 1162005.9265
76 | 2618211.9468 | 1161865.2101
77 | 2618263.3641 | 1161336.0212
78 | 2618314.0923 | 1161778.1287
79 | 2618255.5371 | 1161897.5977
80 | 2618213.5143 | 1161866.3153
81 | 2618282.4525 | 1161921.5488
82 | 2618318.1683 | 1161964.6897
83 | 2618306.3431 | 1161913.0169
84 | 2618201.4979 | 1161857.843
85 | 2618394.5865 | 1161952.8163
86 | 2618342.6906 | 1161981.0994
87 | 2618187.0923 | 1161847.8619
88 | 2618364.0732 | 1161995.8874
89 | 2618178.4309 | 1161841.8614
90 | 2618386.2625 | 1162012.6509
91 | 2618345.3265 | 1161787.2677
92 | 2618318.2792 | 1161312.7761
93 | 2618492.2156 | 1161404.8859
94 | 2618171.7316 | 1161838.3641
95 | 2618474.02 | 1161461.0896
96 | 2618578.7782 | 1161440.1806
97 | 2618573.6629 | 1161429.3372
98 | 2618107.8339 | 1161805.0081
99 | 2618394.7481 | 1162019.6408
100 | 2618443.0285 | 1162130.5662
101 | 2617925.1148 | 1161723.878
102 | 2617930.3774 | 1162134.7609
103 | 2618066.2039 | 1162547.1388
104 | 2618118.9462 | 1162641.6839
105 | 2618043.2179 | 1162519.2868
106 | 2618120.3852 | 1162646.0658
107 | 2618034.8339 | 1162510.0074
108 | 2618124.0321 | 1162661.683
109 | 2618053.448 | 1162676.1549
110 | 2617978.0861 | 1162448.6193
111 | 2618139.4865 | 1162717.6429
112 | 2618081.4946 | 1162717.1122
113 | 2617967.6936 | 1162460.0639
114 | 2617974.9424 | 1162445.5222
115 | 2618145.3821 | 1162728.4842
116 | 2617963.5196 | 1162470.4535
117 | 2617951.2395 | 1162422.1698
118 | 2617602.3473 | 1162634.8661
119 | 2617599.391 | 1162631.428
120 | 2617674.7312 | 1162714.0888
121 | 2617573.1523 | 1162683.7165
122 | 2617692.0453 | 1162752.5587
123 | 2617551.9443 | 1162687.4579
124 | 2617727.459 | 1162992.0489
125 | 2617856.0574 | 1163049.3055
126 | 2617688.2741 | 1162539.2523
127 | 2617689.9331 | 1162562.0414
128 | 2617725.0239 | 1162556.3962
129 | 2617684.894 | 1162599.9505
130 | 2617773.7881 | 1162557.2682
131 | 2617849.41 | 1162701.5976
132 | 2617796.1874 | 1162635.8828
133 | 2617890.969 | 1162763.9955
134 | 2617793.0527 | 1162632.0124
135 | 2617851.8218 | 1162955.3728
136 | 2617782.5878 | 1162615.1452
137 | 2617941.2621 | 1163061.2489
138 | 2617784.3545 | 1162539.635
139 | 2617785.6512 | 1162537.4711
140 | 2618146.9941 | 1162731.3466
141 | 2617812.0788 | 1162480.9275
142 | 2617828.395 | 1162430.2603
143 | 2617829.5387 | 1162424.538
144 | 2617832.6844 | 1162408.7991
145 | 2617974.8232 | 1162482.4931
146 | 2617960.6148 | 1162499.2259
147 | 2617985.1006 | 1162493.4398
148 | 2617952.5871 | 1162501.0613
149 | 2617785.183 | 1161934.5605
150 | 2617939.0228 | 1162490.7585
151 | 2617935.1209 | 1162485.5518
152 | 2617920.6457 | 1162463.3999
153 | 2617991.5653 | 1162500.3255
154 | 2617910.8115 | 1162444.3087
155 | 2618010.159 | 1162520.1299
156 | 2618003.6116 | 1162531.3338
157 | 2617982.3967 | 1162542.7373
158 | 2617981.3598 | 1162543.2947
159 | 2618154.3562 | 1162741.3436
160 | 2618159.7036 | 1162748.0904
161 | 2617961.2174 | 1162554.1217
162 | 2617906.4584 | 1162433.621
163 | 2618173.9025 | 1162762.0599
164 | 2617182.8466 | 1162247.8157
165 | 2617858.9544 | 1162343.3463

## line_std_types
| c_nf_per_km | r_ohm_per_km | x_ohm_per_km | max_i_ka | type | q_mm2 | alpha | voltage_rating
NAYY 4x50 SE | 210 | 0.642 | 0.083 | 0.142 | cs | 50 | 0.00403 | LV
NAYY 4x120 SE | 264 | 0.225 | 0.08 | 0.242 | cs | 120 | 0.00403 | LV
NAYY 4x150 SE | 261 | 0.208 | 0.08 | 0.27 | cs | 150 | 0.00403 | LV
NA2XS2Y 1x95 RM/25 12/20 kV | 216 | 0.313 | 0.132 | 0.252 | cs | 95 | 0.00403 | MV
NA2XS2Y 1x185 RM/25 12/20 kV | 273 | 0.161 | 0.117 | 0.362 | cs | 185 | 0.00403 | MV
NA2XS2Y 1x240 RM/25 12/20 kV | 304 | 0.122 | 0.112 | 0.421 | cs | 240 | 0.00403 | MV
NA2XS2Y 1x95 RM/25 6/10 kV | 315 | 0.313 | 0.123 | 0.249 | cs | 95 | 0.00403 | MV
NA2XS2Y 1x185 RM/25 6/10 kV | 406 | 0.161 | 0.11 | 0.358 | cs | 185 | 0.00403 | MV
NA2XS2Y 1x240 RM/25 6/10 kV | 456 | 0.122 | 0.105 | 0.416 | cs | 240 | 0.00403 | MV
NA2XS2Y 1x150 RM/25 12/20 kV | 250 | 0.206 | 0.116 | 0.319 | cs | 150 | 0.00403 | MV
NA2XS2Y 1x120 RM/25 12/20 kV | 230 | 0.253 | 0.119 | 0.283 | cs | 120 | 0.00403 | MV
NA2XS2Y 1x70 RM/25 12/20 kV | 190 | 0.443 | 0.132 | 0.22 | cs | 70 | 0.00403 | MV
NA2XS2Y 1x150 RM/25 6/10 kV | 360 | 0.206 | 0.11 | 0.315 | cs | 150 | 0.00403 | MV
NA2XS2Y 1x120 RM/25 6/10 kV | 340 | 0.253 | 0.113 | 0.28 | cs | 120 | 0.00403 | MV
NA2XS2Y 1x70 RM/25 6/10 kV | 280 | 0.443 | 0.123 | 0.217 | cs | 70 | 0.00403 | MV
N2XS(FL)2Y 1x120 RM/35 64/110 kV | 112 | 0.153 | 0.166 | 0.366 | cs | 120 | 0.00393 | HV
N2XS(FL)2Y 1x185 RM/35 64/110 kV | 125 | 0.099 | 0.156 | 0.457 | cs | 185 | 0.00393 | HV
N2XS(FL)2Y 1x240 RM/35 64/110 kV | 135 | 0.075 | 0.149 | 0.526 | cs | 240 | 0.00393 | HV
N2XS(FL)2Y 1x300 RM/35 64/110 kV | 144 | 0.06 | 0.144 | 0.588 | cs | 300 | 0.00393 | HV
15-AL1/3-ST1A 0.4 | 11 | 1.8769 | 0.35 | 0.105 | ol | 16 | 0.00403 | LV
24-AL1/4-ST1A 0.4 | 11.25 | 1.2012 | 0.335 | 0.14 | ol | 24 | 0.00403 | LV
48-AL1/8-ST1A 0.4 | 12.2 | 0.5939 | 0.3 | 0.21 | ol | 48 | 0.00403 | LV
94-AL1/15-ST1A 0.4 | 13.2 | 0.306 | 0.29 | 0.35 | ol | 94 | 0.00403 | LV
34-AL1/6-ST1A 10.0 | 9.7 | 0.8342 | 0.36 | 0.17 | ol | 34 | 0.00403 | MV
48-AL1/8-ST1A 10.0 | 10.1 | 0.5939 | 0.35 | 0.21 | ol | 48 | 0.00403 | MV
70-AL1/11-ST1A 10.0 | 10.4 | 0.4132 | 0.339 | 0.29 | ol | 70 | 0.00403 | MV
94-AL1/15-ST1A 10.0 | 10.75 | 0.306 | 0.33 | 0.35 | ol | 94 | 0.00403 | MV
122-AL1/20-ST1A 10.0 | 11.1 | 0.2376 | 0.323 | 0.41 | ol | 122 | 0.00403 | MV
149-AL1/24-ST1A 10.0 | 11.25 | 0.194 | 0.315 | 0.47 | ol | 149 | 0.00403 | MV
34-AL1/6-ST1A 20.0 | 9.15 | 0.8342 | 0.382 | 0.17 | ol | 34 | 0.00403 | MV
48-AL1/8-ST1A 20.0 | 9.5 | 0.5939 | 0.372 | 0.21 | ol | 48 | 0.00403 | MV
70-AL1/11-ST1A 20.0 | 9.7 | 0.4132 | 0.36 | 0.29 | ol | 70 | 0.00403 | MV
94-AL1/15-ST1A 20.0 | 10 | 0.306 | 0.35 | 0.35 | ol | 94 | 0.00403 | MV
122-AL1/20-ST1A 20.0 | 10.3 | 0.2376 | 0.344 | 0.41 | ol | 122 | 0.00403 | MV
149-AL1/24-ST1A 20.0 | 10.5 | 0.194 | 0.337 | 0.47 | ol | 149 | 0.00403 | MV
184-AL1/30-ST1A 20.0 | 10.75 | 0.1571 | 0.33 | 0.535 | ol | 184 | 0.00403 | MV
243-AL1/39-ST1A 20.0 | 11 | 0.1188 | 0.32 | 0.645 | ol | 243 | 0.00403 | MV
48-AL1/8-ST1A 110.0 | 8 | 0.5939 | 0.46 | 0.21 | ol | 48 | 0.00403 | HV
70-AL1/11-ST1A 110.0 | 8.4 | 0.4132 | 0.45 | 0.29 | ol | 70 | 0.00403 | HV
94-AL1/15-ST1A 110.0 | 8.65 | 0.306 | 0.44 | 0.35 | ol | 94 | 0.00403 | HV
122-AL1/20-ST1A 110.0 | 8.5 | 0.2376 | 0.43 | 0.41 | ol | 122 | 0.00403 | HV
149-AL1/24-ST1A 110.0 | 8.75 | 0.194 | 0.41 | 0.47 | ol | 149 | 0.00403 | HV
184-AL1/30-ST1A 110.0 | 8.8 | 0.1571 | 0.4 | 0.535 | ol | 184 | 0.00403 | HV
243-AL1/39-ST1A 110.0 | 9 | 0.1188 | 0.39 | 0.645 | ol | 243 | 0.00403 | HV
305-AL1/39-ST1A 110.0 | 9.2 | 0.0949 | 0.38 | 0.74 | ol | 305 | 0.00403 | HV
490-AL1/64-ST1A 110.0 | 9.75 | 0.059 | 0.37 | 0.96 | ol | 490 | 0.00403 | HV
679-AL1/86-ST1A 110.0 | 9.95 | 0.042 | 0.36 | 1.15 | ol | 679 | 0.00403 | HV
490-AL1/64-ST1A 220.0 | 10 | 0.059 | 0.285 | 0.96 | ol | 490 | 0.00403 | HV
679-AL1/86-ST1A 220.0 | 11.7 | 0.042 | 0.275 | 1.15 | ol | 679 | 0.00403 | HV
490-AL1/64-ST1A 380.0 | 11 | 0.059 | 0.253 | 0.96 | ol | 490 | 0.00403 | HV
679-AL1/86-ST1A 380.0 | 14.6 | 0.042 | 0.25 | 1.15 | ol | 679 | 0.00403 | HV

## trafo_std_types
| i0_percent | pfe_kw | vkr_percent | sn_mva | vn_lv_kv | vn_hv_kv | vk_percent | shift_degree | vector_group | tap_side | tap_neutral | tap_min | tap_max | tap_step_degree | tap_step_percent | tap_phase_shifter
160 MVA 380/110 kV | 0.06 | 60 | 0.25 | 160 | 110 | 380 | 12.2 | 0 | Yy0 | hv | 0 | -9 | 9 | 0 | 1.5 | FALSE
100 MVA 220/110 kV | 0.06 | 55 | 0.26 | 100 | 110 | 220 | 12 | 0 | Yy0 | hv | 0 | -9 | 9 | 0 | 1.5 | FALSE
63 MVA 110/20 kV | 0.04 | 22 | 0.32 | 63 | 20 | 110 | 18 | 150 | YNd5 | hv | 0 | -9 | 9 | 0 | 1.5 | FALSE
40 MVA 110/20 kV | 0.05 | 18 | 0.34 | 40 | 20 | 110 | 16.2 | 150 | YNd5 | hv | 0 | -9 | 9 | 0 | 1.5 | FALSE
25 MVA 110/20 kV | 0.07 | 14 | 0.41 | 25 | 20 | 110 | 12 | 150 | YNd5 | hv | 0 | -9 | 9 | 0 | 1.5 | FALSE
63 MVA 110/10 kV | 0.04 | 22 | 0.32 | 63 | 10 | 110 | 18 | 150 | YNd5 | hv | 0 | -9 | 9 | 0 | 1.5 | FALSE
40 MVA 110/10 kV | 0.05 | 18 | 0.34 | 40 | 10 | 110 | 16.2 | 150 | YNd5 | hv | 0 | -9 | 9 | 0 | 1.5 | FALSE
25 MVA 110/10 kV | 0.07 | 14 | 0.41 | 25 | 10 | 110 | 12 | 150 | YNd5 | hv | 0 | -9 | 9 | 0 | 1.5 | FALSE
0.25 MVA 20/0.4 kV | 0.32 | 0.8 | 1.44 | 0.25 | 0.4 | 20 | 6 | 150 | Yzn5 | hv | 0 | -2 | 2 | 0 | 2.5 | FALSE
0.4 MVA 20/0.4 kV | 0.3375 | 1.35 | 1.425 | 0.4 | 0.4 | 20 | 6 | 150 | Dyn5 | hv | 0 | -2 | 2 | 0 | 2.5 | FALSE
0.63 MVA 20/0.4 kV | 0.2619 | 1.65 | 1.206 | 0.63 | 0.4 | 20 | 6 | 150 | Dyn5 | hv | 0 | -2 | 2 | 0 | 2.5 | FALSE
0.25 MVA 10/0.4 kV | 0.24 | 0.6 | 1.2 | 0.25 | 0.4 | 10 | 4 | 150 | Dyn5 | hv | 0 | -2 | 2 | 0 | 2.5 | FALSE
0.4 MVA 10/0.4 kV | 0.2375 | 0.95 | 1.325 | 0.4 | 0.4 | 10 | 4 | 150 | Dyn5 | hv | 0 | -2 | 2 | 0 | 2.5 | FALSE
0.63 MVA 10/0.4 kV | 0.1873 | 1.18 | 1.0794 | 0.63 | 0.4 | 10 | 4 | 150 | Dyn5 | hv | 0 | -2 | 2 | 0 | 2.5 | FALSE

## trafo3w_std_types
| sn_hv_mva | sn_mv_mva | sn_lv_mva | vn_hv_kv | vn_mv_kv | vn_lv_kv | vk_hv_percent | vk_mv_percent | vk_lv_percent | vkr_hv_percent | vkr_mv_percent | vkr_lv_percent | pfe_kw | i0_percent | shift_mv_degree | shift_lv_degree | vector_group | tap_side | tap_neutral | tap_min | tap_max | tap_step_percent
63/25/38 MVA 110/20/10 kV | 63 | 25 | 38 | 110 | 20 | 10 | 10.4 | 10.4 | 10.4 | 0.28 | 0.32 | 0.35 | 35 | 0.89 | 0 | 0 | YN0yn0yn0 | hv | 0 | -10 | 10 | 1.2
63/25/38 MVA 110/10/10 kV | 63 | 25 | 38 | 110 | 10 | 10 | 10.4 | 10.4 | 10.4 | 0.28 | 0.32 | 0.35 | 35 | 0.89 | 0 | 0 | YN0yn0yn0 | hv | 0 | -10 | 10 | 1.2

## fuse_std_types
| fuse_type | i_rated_a | t_avg | t_min | t_total | x_avg | x_min | x_total
HV 100A | HV 100A | 100 | 0 | [10.0, 3.64, 0.854, 0.281, 0.1, 0.0531, 0.022, 0.01] | [10.0, 4.267, 1.21, 0.403, 0.1, 0.058, 0.022, 0.01] | 0 | [300.0, 350.0, 450.0, 550.0, 700.0, 850.0, 1200.0, 1752.0] | [600.0, 700.0, 900.0, 1150.0, 1665.0, 2000.0, 3000.0, 4313.0]
HV 10A | HV 10A | 10 | 0 | [10.0, 1675.0, 0.344, 0.156, 0.1, 0.0417, 0.0171, 0.01] | [10.0, 1.3, 0.3, 0.155, 0.1, 0.0555, 0.023, 0.01] | 0 | [30.0, 32.0, 35.0, 37.0, 39.0, 50.0, 70.0, 88.0] | [60.0, 70.0, 80.0, 87.0, 94.0, 110.0, 150.0, 216.0]
HV 125A | HV 125A | 125 | 0 | [10.0, 1.82, 0.344, 0.1, 0.0467, 0.0269, 0.01] | [10.0, 2.478, 0.426, 0.1, 0.0427, 0.0211, 0.01] | 0 | [375.0, 500.0, 700.0, 925.0, 1200.0, 1500.0, 2341.0] | [750.0, 1000.0, 1500.0, 2200.0, 3000.0, 4000.0, 5765.0]
HV 160A | HV 160A | 160 | 0 | [10.0, 4.15, 1.03, 0.198, 0.1, 0.051, 0.0172, 0.01] | [10.0, 2.3, 0.734, 0.274, 0.1, 0.046, 0.0177, 0.01] | 0 | [480.0, 550.0, 700.0, 1000.0, 1260.0, 1600.0, 2500.0, 3227.0] | [960.0, 1300.0, 1700.0, 2200.0, 2996.0, 4000.0, 6000.0, 7946.0]
HV 16A | HV 16A | 16 | 0 | [10.0, 0.352, 0.164, 0.1, 0.0649, 0.0342, 0.01] | [10.0, 2.34, 0.722, 0.181, 0.1, 0.055, 0.0296, 0.01] | 0 | [48.0, 60.0, 65.0, 71.0, 80.0, 100.0, 162.0] | [96.0, 110.0, 125.0, 150.0, 168.0, 200.0, 250.0, 398.0]
HV 200A | HV 200A | 200 | 0 | [10.0, 4.267, 1.21, 0.403, 0.1, 0.058, 0.022, 0.01] | [10.0, 3.73, 1.654, 0.328, 0.1, 0.0531, 0.019, 0.01] | 0 | [600.0, 700.0, 900.0, 1150.0, 1665.0, 2000.0, 3000.0, 4313.0] | [1200.0, 1500.0, 1800.0, 2700.0, 3960.0, 5000.0, 7500.0, 10620.0]
HV 20A | HV 20A | 20 | 0 | [10.0, 1.3, 0.3, 0.155, 0.1, 0.0555, 0.023, 0.01] | [10.0, 1.3, 0.161, 0.1, 0.0611, 0.0399, 0.0141, 0.01] | 0 | [60.0, 70.0, 80.0, 87.0, 94.0, 110.0, 150.0, 216.0] | [120.0, 150.0, 200.0, 223.0, 260.0, 300.0, 450.0, 532.0]
HV 25A | HV 25A | 25 | 0 | [10.0, 2.512, 0.833, 0.299, 0.1, 0.0372, 0.0223, 0.01] | [10.0, 3.125, 0.597, 0.198, 0.1, 0.0378, 0.022, 0.01] | 0 | [75.0, 82.0, 90.0, 100.0, 124.0, 170.0, 200.0, 289.0] | [150.0, 170.0, 210.0, 250.0, 294.0, 400.0, 500.0, 711.0]
HV 31.5A | HV 31.5A | 31.5 | 0 | [10.0, 2.34, 0.722, 0.181, 0.1, 0.055, 0.0296, 0.01] | [10.0, 2.84, 0.368, 0.164, 0.1, 0.0621, 0.0378, 0.0195, 0.01] | 0 | [95.0, 110.0, 125.0, 150.0, 165.0, 200.0, 250.0, 390.0] | [189.0, 220.0, 300.0, 350.0, 393.0, 450.0, 530.0, 700.0, 960.0]
HV 40A | HV 40A | 40 | 0 | [10.0, 1.3, 0.161, 0.1, 0.0611, 0.0399, 0.0141, 0.01] | [10.0, 2.05, 0.369, 0.198, 0.1, 0.051, 0.0298, 0.01] | 0 | [120.0, 150.0, 200.0, 223.0, 260.0, 300.0, 450.0, 532.0] | [240.0, 300.0, 400.0, 450.0, 530.0, 650.0, 800.0, 1311.0]
HV 50A | HV 50A | 50 | 0 | [10.0, 3.215, 0.597, 0.198, 0.1, 0.0378, 0.022, 0.01] | [10.0, 3.64, 0.854, 0.281, 0.1, 0.0531, 0.022, 0.01] | 0 | [150.0, 170.0, 210.0, 250.0, 294.0, 400.0, 500.0, 711.0] | [300.0, 350.0, 450.0, 550.0, 700.0, 850.0, 1200.0, 1752.0]
HV 6.3A | HV 6.3A | 6.3 | 0 | [10.0, 1.39, 0.344, 0.168, 0.1, 0.056, 0.0263, 0.01] | [10.0, 1.711, 0.516, 0.198, 0.1, 0.0634, 0.0303, 0.01] | 0 | [19.0, 19.5, 20.4, 20.8, 22.0, 25.0, 32.0, 48.0] | [38.0, 40.0, 43.0, 48.0, 53.0, 60.0, 75.0, 118.0]
HV 63A | HV 63A | 63 | 0 | [10.0, 2.84, 0.368, 0.164, 0.1, 0.0621, 0.0378, 0.0195, 0.01] | [10.0, 1.82, 0.344, 0.1, 0.0467, 0.0269, 0.01] | 0 | [189.0, 220.0, 300.0, 350.0, 393.0, 450.0, 530.0, 700.0, 961.0] | [378.0, 500.0, 700.0, 934.0, 1200.0, 1500.0, 2366.0]
HV 80A | HV 80A | 80 | 0 | [10.0, 2.05, 0.369, 0.198, 0.1, 0.051, 0.0298, 0.01] | [10.0, 4.15, 1.03, 0.198, 0.1, 0.051, 0.0172, 0.01] | 0 | [240.0, 300.0, 400.0, 450.0, 530.0, 650.0, 800.0, 1311.0] | [480.0, 550.0, 700.0, 1000.0, 1260.0, 1600.0, 2500.0, 3227.0]
Siemens NH-1-100 | Siemens NH-1-100 | 100 | [5400.0, 2000.0, 400.0, 20.0, 1.0, 0.2, 0.012, 0.004] | 0 | 0 | [150.0, 190.0, 250.0, 430.0, 900.0, 1250.0, 2700.0, 3600.0] | 0 | 0
Siemens NH-1-125 | Siemens NH-1-125 | 125 | [4800.0, 120.0, 7.0, 0.1, 0.004] | 0 | 0 | [180.0, 400.0, 740.0, 2000.0, 4250.0] | 0 | 0
Siemens NH-1-16 | Siemens NH-1-16 | 16 | [4000.0, 400.0, 2.0, 0.1, 0.04, 0.01] | 0 | 0 | [26.0, 35.0, 75.0, 150.0, 200.0, 300.0] | 0 | 0
Siemens NH-1-160 | Siemens NH-1-160 | 160 | [4800.0, 120.0, 7.0, 0.1, 0.004] | 0 | 0 | [210.0, 500.0, 900.0, 2300.0, 5000.0] | 0 | 0
Siemens NH-1-25 | Siemens NH-1-25 | 25 | [4000.0, 1000.0, 10.0, 0.2, 0.02, 0.01] | 0 | 0 | [40.0, 50.0, 100.0, 210.0, 400.0, 500.0] | 0 | 0
Siemens NH-1-50 | Siemens NH-1-50 | 50 | [4000.0, 40.0, 4.0, 1.0, 0.02, 0.01] | 0 | 0 | [86.0, 200.0, 300.0, 400.0, 1000.0, 1280.0] | 0 | 0
Siemens NH-1-63 | Siemens NH-1-63 | 63 | [4000.0, 100.0, 10.0, 2.0, 0.04, 0.01] | 0 | 0 | [100.0, 200.0, 300.0, 400.0, 1000.0, 1500.0] | 0 | 0
Siemens NH-1-80 | Siemens NH-1-80 | 80 | [4800.0, 120.0, 7.0, 0.1, 0.01] | 0 | 0 | [150.58, 250.0, 450.0, 1150.0, 2470.0] | 0 | 0
Siemens NH-2-1000 | Siemens NH-2-1000 | 1000 | [4800.0, 120.0, 7.0, 0.1, 0.004] | 0 | 0 | [1900.0, 3500.0, 8400.0, 24000.0, 52000.0] | 0 | 0
Siemens NH-2-200 | Siemens NH-2-200 | 200 | [4800.0, 120.0, 7.0, 0.1, 0.004] | 0 | 0 | [280.0, 650.0, 1200.0, 3000.0, 7000.0] | 0 | 0
Siemens NH-2-224 | Siemens NH-2-224 | 224 | [4800.0, 120.0, 7.0, 0.2, 0.04, 0.004] | 0 | 0 | [400.0, 750.0, 1453.0, 3025.0, 4315.0, 7600.0] | 0 | 0
Siemens NH-2-250 | Siemens NH-2-250 | 250 | [4800.0, 120.0, 7.0, 0.1, 0.004] | 0 | 0 | [450.0, 800.0, 1650.0, 4000.0, 8500.0] | 0 | 0
Siemens NH-2-315 | Siemens NH-2-315 | 315 | [4800.0, 120.0, 7.0, 0.1, 0.004] | 0 | 0 | [550.0, 920.0, 1900.0, 5000.0, 11000.0] | 0 | 0
Siemens NH-2-355 | Siemens NH-2-355 | 355 | [4800.0, 120.0, 6.0, 0.1, 0.004] | 0 | 0 | [650.0, 1116.27, 2350.0, 5840.0, 12790.0] | 0 | 0
Siemens NH-2-400 | Siemens NH-2-400 | 400 | [4800.0, 120.0, 7.0, 0.1, 0.004] | 0 | 0 | [720.0, 1350.0, 2800.0, 6500.0, 15000.0] | 0 | 0
Siemens NH-2-425 | Siemens NH-2-425 | 425 | [4800.0, 120.0, 7.0, 0.1, 0.004] | 0 | 0 | [850.0, 1500.0, 3050.0, 7500.0, 16500.0] | 0 | 0
Siemens NH-2-630 | Siemens NH-2-630 | 630 | [4800.0, 120.0, 7.0, 0.1, 0.004] | 0 | 0 | [1200.0, 2000.0, 4800.0, 12000.0, 26000.0] | 0 | 0

## dtypes
| element | column | dtype
0 | bus | name | object
1 | bus | vn_kv | float64
2 | bus | type | object
3 | bus | zone | object
4 | bus | in_service | bool
5 | load | name | object
6 | load | bus | uint32
7 | load | p_mw | float64
8 | load | q_mvar | float64
9 | load | const_z_percent | float64
10 | load | const_i_percent | float64
11 | load | sn_mva | float64
12 | load | scaling | float64
13 | load | in_service | bool
14 | load | type | object
15 | ext_grid | name | object
16 | ext_grid | bus | uint32
17 | ext_grid | vm_pu | float64
18 | ext_grid | va_degree | float64
19 | ext_grid | slack_weight | float64
20 | ext_grid | in_service | bool
21 | line | name | object
22 | line | std_type | object
23 | line | from_bus | uint32
24 | line | to_bus | uint32
25 | line | length_km | float64
26 | line | r_ohm_per_km | float64
27 | line | x_ohm_per_km | float64
28 | line | c_nf_per_km | float64
29 | line | g_us_per_km | float64
30 | line | max_i_ka | float64
31 | line | df | float64
32 | line | parallel | uint32
33 | line | type | object
34 | line | in_service | bool
35 | trafo | name | object
36 | trafo | std_type | object
37 | trafo | hv_bus | uint32
38 | trafo | lv_bus | uint32
39 | trafo | sn_mva | float64
40 | trafo | vn_hv_kv | float64
41 | trafo | vn_lv_kv | float64
42 | trafo | vk_percent | float64
43 | trafo | vkr_percent | float64
44 | trafo | pfe_kw | float64
45 | trafo | i0_percent | float64
46 | trafo | shift_degree | float64
47 | trafo | tap_side | object
48 | trafo | tap_neutral | int32
49 | trafo | tap_min | int32
50 | trafo | tap_max | int32
51 | trafo | tap_step_percent | float64
52 | trafo | tap_step_degree | float64
53 | trafo | tap_pos | int32
54 | trafo | tap_phase_shifter | bool
55 | trafo | parallel | uint32
56 | trafo | df | float64
57 | trafo | in_service | bool
58 | line_geodata | coords | object
59 | bus_geodata | x | float64
60 | bus_geodata | y | float64
61 | bus_geodata | coords | object

## parameters
| version | format_version | converged | OPF_converged | name | f_hz | sn_mva
0 | 2.14.6 | 2.14.0 | FALSE | FALSE |  | 50 | 1