## bus
| name | vn_kv | type | zone | in_service
0 | bus_LV_567-16_0_2_node_0 | 0.4 | n |  | TRUE
1 | bus_LV_567-16_0_2_node_1 | 0.4 | n |  | TRUE
2 | bus_LV_567-16_0_2_node_2 | 0.4 | n |  | TRUE
3 | bus_LV_567-16_0_2_node_3 | 0.4 | n |  | TRUE
4 | bus_LV_567-16_0_2_node_4 | 0.4 | n |  | TRUE
5 | bus_LV_567-16_0_2_node_5 | 0.4 | n |  | TRUE
6 | bus_LV_567-16_0_2_node_6 | 0.4 | n |  | TRUE
7 | bus_LV_567-16_0_2_node_7 | 0.4 | n |  | TRUE
8 | bus_LV_567-16_0_2_node_8 | 0.4 | n |  | TRUE
9 | bus_LV_567-16_0_2_node_9 | 0.4 | n |  | TRUE
10 | bus_LV_567-16_0_2_node_35 | 0.4 | n |  | TRUE
11 | bus_LV_567-16_0_2_node_15 | 0.4 | n |  | TRUE
12 | bus_LV_567-16_0_2_node_11 | 0.4 | n |  | TRUE
13 | bus_LV_567-16_0_2_node_34 | 0.4 | n |  | TRUE
14 | bus_LV_567-16_0_2_node_12 | 0.4 | n |  | TRUE
15 | bus_LV_567-16_0_2_node_13 | 0.4 | n |  | TRUE
16 | bus_LV_567-16_0_2_node_14 | 0.4 | n |  | TRUE
17 | bus_LV_567-16_0_2_node_25 | 0.4 | n |  | TRUE
18 | bus_LV_567-16_0_2_node_26 | 0.4 | n |  | TRUE
19 | bus_LV_567-16_0_2_node_30 | 0.4 | n |  | TRUE
20 | bus_LV_567-16_0_2_node_27 | 0.4 | n |  | TRUE
21 | bus_LV_567-16_0_2_node_28 | 0.4 | n |  | TRUE
22 | bus_LV_567-16_0_2_node_17 | 0.4 | n |  | TRUE
23 | bus_LV_567-16_0_2_node_16 | 0.4 | n |  | TRUE
24 | bus_LV_567-16_0_2_node_56 | 0.4 | n |  | TRUE
25 | bus_LV_567-16_0_2_node_68 | 0.4 | n |  | TRUE
26 | bus_LV_567-16_0_2_node_58 | 0.4 | n |  | TRUE
27 | bus_LV_567-16_0_2_node_18 | 0.4 | n |  | TRUE
28 | bus_LV_567-16_0_2_node_19 | 0.4 | n |  | TRUE
29 | bus_LV_567-16_0_2_node_20 | 0.4 | n |  | TRUE
30 | bus_LV_567-16_0_2_node_42 | 0.4 | n |  | TRUE
31 | bus_LV_567-16_0_2_node_21 | 0.4 | n |  | TRUE
32 | bus_LV_567-16_0_2_node_46 | 0.4 | n |  | TRUE
33 | bus_LV_567-16_0_2_node_22 | 0.4 | n |  | TRUE
34 | bus_LV_567-16_0_2_node_23 | 0.4 | n |  | TRUE
35 | bus_LV_567-16_0_2_node_24 | 0.4 | n |  | TRUE
36 | bus_LV_567-16_0_2_node_37 | 0.4 | n |  | TRUE
37 | bus_LV_567-16_0_2_node_38 | 0.4 | n |  | TRUE
38 | bus_LV_567-16_0_2_node_29 | 0.4 | n |  | TRUE
39 | bus_LV_567-16_0_2_node_31 | 0.4 | n |  | TRUE
40 | bus_LV_567-16_0_2_node_32 | 0.4 | n |  | TRUE
41 | bus_LV_567-16_0_2_node_33 | 0.4 | n |  | TRUE
42 | bus_LV_567-16_0_2_node_57 | 0.4 | n |  | TRUE
43 | bus_LV_567-16_0_2_node_64 | 0.4 | n |  | TRUE
44 | bus_LV_567-16_0_2_node_54 | 0.4 | n |  | TRUE
45 | bus_LV_567-16_0_2_node_39 | 0.4 | n |  | TRUE
46 | bus_LV_567-16_0_2_node_40 | 0.4 | n |  | TRUE
47 | bus_LV_567-16_0_2_node_41 | 0.4 | n |  | TRUE
48 | bus_LV_567-16_0_2_node_44 | 0.4 | n |  | TRUE
49 | bus_LV_567-16_0_2_node_43 | 0.4 | n |  | TRUE
50 | bus_LV_567-16_0_2_node_45 | 0.4 | n |  | TRUE
51 | bus_LV_567-16_0_2_node_49 | 0.4 | n |  | TRUE
52 | bus_LV_567-16_0_2_node_47 | 0.4 | n |  | TRUE
53 | bus_LV_567-16_0_2_node_52 | 0.4 | n |  | TRUE
54 | bus_LV_567-16_0_2_node_53 | 0.4 | n |  | TRUE
55 | bus_LV_567-16_0_2_node_48 | 0.4 | n |  | TRUE
56 | bus_LV_567-16_0_2_node_50 | 0.4 | n |  | TRUE
57 | bus_LV_567-16_0_2_node_51 | 0.4 | n |  | TRUE
58 | bus_LV_567-16_0_2_node_55 | 0.4 | n |  | TRUE
59 | bus_LV_567-16_0_2_node_65 | 0.4 | n |  | TRUE
60 | bus_LV_567-16_0_2_node_77 | 0.4 | n |  | TRUE
61 | bus_LV_567-16_0_2_node_66 | 0.4 | n |  | TRUE
62 | bus_LV_567-16_0_2_node_75 | 0.4 | n |  | TRUE
63 | bus_LV_567-16_0_2_node_63 | 0.4 | n |  | TRUE
64 | bus_LV_567-16_0_2_node_62 | 0.4 | n |  | TRUE
65 | bus_LV_567-16_0_2_node_59 | 0.4 | n |  | TRUE
66 | bus_LV_567-16_0_2_node_60 | 0.4 | n |  | TRUE
67 | bus_LV_567-16_0_2_node_61 | 0.4 | n |  | TRUE
68 | bus_LV_567-16_0_2_node_67 | 0.4 | n |  | TRUE
69 | bus_LV_567-16_0_2_node_69 | 0.4 | n |  | TRUE
70 | bus_LV_567-16_0_2_node_70 | 0.4 | n |  | TRUE
71 | bus_LV_567-16_0_2_node_71 | 0.4 | n |  | TRUE
72 | bus_LV_567-16_0_2_node_72 | 0.4 | n |  | TRUE
73 | bus_LV_567-16_0_2_node_73 | 0.4 | n |  | TRUE
74 | bus_LV_567-16_0_2_node_74 | 0.4 | n |  | TRUE
75 | bus_LV_567-16_0_2_node_79 | 0.4 | n |  | TRUE
76 | bus_LV_567-16_0_2_node_80 | 0.4 | n |  | TRUE
77 | bus_LV_567-16_0_2_node_78 | 0.4 | n |  | TRUE
78 | bus_LV_567-16_0_2_node_76 | 0.4 | n |  | TRUE
79 | bus_MV_80_1_node_211 | 20 | n |  | TRUE

## load
| name | bus | p_mw | q_mvar | const_z_percent | const_i_percent | sn_mva | scaling | in_service | type
0 | LV_567-16_0_2_load_0 | 0 | 0.0066079 | 0.0016561 | 0 | 0 |  | 1 | TRUE | wye
1 | LV_567-16_0_2_load_1 | 1 | 0.0030866 | 0.00077356 | 0 | 0 |  | 1 | TRUE | wye
2 | LV_567-16_0_2_load_2 | 2 | 0.0020679 | 0.00051828 | 0 | 0 |  | 1 | TRUE | wye
3 | LV_567-16_0_2_load_5 | 5 | 0.00077819 | 0.00019503 | 0 | 0 |  | 1 | TRUE | wye
4 | LV_567-16_0_2_load_6 | 6 | 0.0042298 | 0.0010601 | 0 | 0 |  | 1 | TRUE | wye
5 | LV_567-16_0_2_load_7 | 7 | 0.0025126 | 0.00062972 | 0 | 0 |  | 1 | TRUE | wye
6 | LV_567-16_0_2_load_9 | 9 | 0.00055712 | 0.00013963 | 0 | 0 |  | 1 | TRUE | wye
7 | LV_567-16_0_2_load_35 | 10 | 0.0011856 | 0.00029715 | 0 | 0 |  | 1 | TRUE | wye
8 | LV_567-16_0_2_load_15 | 11 | 0.0020859 | 0.00052277 | 0 | 0 |  | 1 | TRUE | wye
9 | LV_567-16_0_2_load_11 | 12 | 0.0019937 | 0.00049968 | 0 | 0 |  | 1 | TRUE | wye
10 | LV_567-16_0_2_load_34 | 13 | 0.00096913 | 0.00024289 | 0 | 0 |  | 1 | TRUE | wye
11 | LV_567-16_0_2_load_13 | 15 | 0.00070992 | 0.00017792 | 0 | 0 |  | 1 | TRUE | wye
12 | LV_567-16_0_2_load_25 | 17 | 0.00038677 | 9.6933e-05 | 0 | 0 |  | 1 | TRUE | wye
13 | LV_567-16_0_2_load_26 | 18 | 0.00087256 | 0.00021869 | 0 | 0 |  | 1 | TRUE | wye
14 | LV_567-16_0_2_load_30 | 19 | 0.0012628 | 0.00031649 | 0 | 0 |  | 1 | TRUE | wye
15 | LV_567-16_0_2_load_27 | 20 | 0.00079651 | 0.00019962 | 0 | 0 |  | 1 | TRUE | wye
16 | LV_567-16_0_2_load_28 | 21 | 0.00061623 | 0.00015444 | 0 | 0 |  | 1 | TRUE | wye
17 | LV_567-16_0_2_load_17 | 22 | 0.000522 | 0.00013082 | 0 | 0 |  | 1 | TRUE | wye
18 | LV_567-16_0_2_load_16 | 23 | 0.0014899 | 0.00037341 | 0 | 0 |  | 1 | TRUE | wye
19 | LV_567-16_0_2_load_56 | 24 | 0.0015916 | 0.0003989 | 0 | 0 |  | 1 | TRUE | wye
20 | LV_567-16_0_2_load_68 | 25 | 0.0023607 | 0.00059165 | 0 | 0 |  | 1 | TRUE | wye
21 | LV_567-16_0_2_load_58 | 26 | 0.0021108 | 0.00052901 | 0 | 0 |  | 1 | TRUE | wye
22 | LV_567-16_0_2_load_19 | 28 | 0.0014399 | 0.00036086 | 0 | 0 |  | 1 | TRUE | wye
23 | LV_567-16_0_2_load_20 | 29 | 0.0018147 | 0.00045482 | 0 | 0 |  | 1 | TRUE | wye
24 | LV_567-16_0_2_load_42 | 30 | 0.0007953 | 0.00019932 | 0 | 0 |  | 1 | TRUE | wye
25 | LV_567-16_0_2_load_21 | 31 | 0.001429 | 0.00035814 | 0 | 0 |  | 1 | TRUE | wye
26 | LV_567-16_0_2_load_46 | 32 | 0.0014793 | 0.00037074 | 0 | 0 |  | 1 | TRUE | wye
27 | LV_567-16_0_2_load_22 | 33 | 0.0015377 | 0.00038538 | 0 | 0 |  | 1 | TRUE | wye
28 | LV_567-16_0_2_load_23 | 34 | 0.00089506 | 0.00022432 | 0 | 0 |  | 1 | TRUE | wye
29 | LV_567-16_0_2_load_24 | 35 | 0.0010981 | 0.00027521 | 0 | 0 |  | 1 | TRUE | wye
30 | LV_567-16_0_2_load_37 | 36 | 0.0014762 | 0.00036997 | 0 | 0 |  | 1 | TRUE | wye
31 | LV_567-16_0_2_load_38 | 37 | 0.0015473 | 0.00038778 | 0 | 0 |  | 1 | TRUE | wye
32 | LV_567-16_0_2_load_29 | 38 | 0.000537 | 0.00013458 | 0 | 0 |  | 1 | TRUE | wye
33 | LV_567-16_0_2_load_31 | 39 | 0.0007991 | 0.00020027 | 0 | 0 |  | 1 | TRUE | wye
34 | LV_567-16_0_2_load_32 | 40 | 0.0012745 | 0.00031941 | 0 | 0 |  | 1 | TRUE | wye
35 | LV_567-16_0_2_load_33 | 41 | 0.0047512 | 0.0011908 | 0 | 0 |  | 1 | TRUE | wye
36 | LV_567-16_0_2_load_57 | 42 | 0.0021297 | 0.00053375 | 0 | 0 |  | 1 | TRUE | wye
37 | LV_567-16_0_2_load_64 | 43 | 0.0050663 | 0.0012697 | 0 | 0 |  | 1 | TRUE | wye
38 | LV_567-16_0_2_load_54 | 44 | 0.004875 | 0.0012218 | 0 | 0 |  | 1 | TRUE | wye
39 | LV_567-16_0_2_load_39 | 45 | 0.0010593 | 0.00026549 | 0 | 0 |  | 1 | TRUE | wye
40 | LV_567-16_0_2_load_41 | 47 | 0.0010909 | 0.0002734 | 0 | 0 |  | 1 | TRUE | wye
41 | LV_567-16_0_2_load_43 | 49 | 0.0049412 | 0.0012384 | 0 | 0 |  | 1 | TRUE | wye
42 | LV_567-16_0_2_load_47 | 52 | 0.010287 | 0.002578 | 0 | 0 |  | 1 | TRUE | wye
43 | LV_567-16_0_2_load_53 | 54 | 0.00055419 | 0.00013889 | 0 | 0 |  | 1 | TRUE | wye
44 | LV_567-16_0_2_load_50 | 56 | 0.0095281 | 0.002388 | 0 | 0 |  | 1 | TRUE | wye
45 | LV_567-16_0_2_load_51 | 57 | 0.0044915 | 0.0011257 | 0 | 0 |  | 1 | TRUE | wye
46 | LV_567-16_0_2_load_55 | 58 | 0.00090212 | 0.00022609 | 0 | 0 |  | 1 | TRUE | wye
47 | LV_567-16_0_2_load_65 | 59 | 0.00055392 | 0.00013882 | 0 | 0 |  | 1 | TRUE | wye
48 | LV_567-16_0_2_load_77 | 60 | 0.0029447 | 0.00073801 | 0 | 0 |  | 1 | TRUE | wye
49 | LV_567-16_0_2_load_66 | 61 | 0.0026719 | 0.00066963 | 0 | 0 |  | 1 | TRUE | wye
50 | LV_567-16_0_2_load_75 | 62 | 0.0048028 | 0.0012037 | 0 | 0 |  | 1 | TRUE | wye
51 | LV_567-16_0_2_load_63 | 63 | 0.0014044 | 0.00035196 | 0 | 0 |  | 1 | TRUE | wye
52 | LV_567-16_0_2_load_62 | 64 | 0.0023475 | 0.00058833 | 0 | 0 |  | 1 | TRUE | wye
53 | LV_567-16_0_2_load_59 | 65 | 0.0020384 | 0.00051088 | 0 | 0 |  | 1 | TRUE | wye
54 | LV_567-16_0_2_load_60 | 66 | 0.0027083 | 0.00067876 | 0 | 0 |  | 1 | TRUE | wye
55 | LV_567-16_0_2_load_61 | 67 | 0.0015291 | 0.00038322 | 0 | 0 |  | 1 | TRUE | wye
56 | LV_567-16_0_2_load_67 | 68 | 0.0047795 | 0.0011979 | 0 | 0 |  | 1 | TRUE | wye
57 | LV_567-16_0_2_load_69 | 69 | 0.002604 | 0.00065263 | 0 | 0 |  | 1 | TRUE | wye
58 | LV_567-16_0_2_load_70 | 70 | 0.0023719 | 0.00059447 | 0 | 0 |  | 1 | TRUE | wye
59 | LV_567-16_0_2_load_71 | 71 | 0.0014063 | 0.00035246 | 0 | 0 |  | 1 | TRUE | wye
60 | LV_567-16_0_2_load_72 | 72 | 0.0013425 | 0.00033646 | 0 | 0 |  | 1 | TRUE | wye
61 | LV_567-16_0_2_load_73 | 73 | 0.0026273 | 0.00065846 | 0 | 0 |  | 1 | TRUE | wye
62 | LV_567-16_0_2_load_74 | 74 | 0.0060149 | 0.0015075 | 0 | 0 |  | 1 | TRUE | wye
63 | LV_567-16_0_2_load_80 | 76 | 0.0029521 | 0.00073986 | 0 | 0 |  | 1 | TRUE | wye
64 | LV_567-16_0_2_load_78 | 77 | 0.0059526 | 0.0014919 | 0 | 0 |  | 1 | TRUE | wye
65 | LV_567-16_0_2_load_76 | 78 | 0.0033304 | 0.00083468 | 0 | 0 |  | 1 | TRUE | wye

## ext_grid
| name | bus | vm_pu | va_degree | slack_weight | in_service
0 |  | 53 | 1 | 0 | 1 | TRUE

## line
| name | std_type | from_bus | to_bus | length_km | r_ohm_per_km | x_ohm_per_km | c_nf_per_km | g_us_per_km | max_i_ka | df | parallel | type | in_service
0 | LV_567-16_0_2_line_0 | NAYY 4x150 SE | 0 | 1 | 0.044921 | 0.208 | 0.08 | 261 | 0 | 0.27 | 1 | 1 | cs | TRUE
1 | LV_567-16_0_2_line_1 | NAYY 4x150 SE | 0 | 2 | 0.061749 | 0.208 | 0.08 | 261 | 0 | 0.27 | 1 | 1 | cs | TRUE
2 | LV_567-16_0_2_line_2 | NAYY 4x150 SE | 1 | 3 | 0.060202 | 0.208 | 0.08 | 261 | 0 | 0.27 | 1 | 1 | cs | TRUE
3 | LV_567-16_0_2_line_3 | NAYY 4x150 SE | 2 | 4 | 0.0246 | 0.208 | 0.08 | 261 | 0 | 0.27 | 1 | 1 | cs | TRUE
4 | LV_567-16_0_2_line_4 | NAYY 4x150 SE | 3 | 5 | 0.02062 | 0.208 | 0.08 | 261 | 0 | 0.27 | 1 | 1 | cs | TRUE
5 | LV_567-16_0_2_line_5 | NAYY 4x150 SE | 3 | 6 | 0.030422 | 0.208 | 0.08 | 261 | 0 | 0.27 | 1 | 1 | cs | TRUE
6 | LV_567-16_0_2_line_6 | NAYY 4x150 SE | 4 | 7 | 0.0057016 | 0.208 | 0.08 | 261 | 0 | 0.27 | 1 | 1 | cs | TRUE
7 | LV_567-16_0_2_line_7 | NAYY 4x150 SE | 4 | 8 | 0.026057 | 0.208 | 0.08 | 261 | 0 | 0.27 | 1 | 1 | cs | TRUE
8 | LV_567-16_0_2_line_8 | NAYY 4x150 SE | 5 | 9 | 0.0012201 | 0.208 | 0.08 | 261 | 0 | 0.27 | 1 | 1 | cs | TRUE
9 | LV_567-16_0_2_line_9 | NAYY 4x150 SE | 7 | 10 | 0.014668 | 0.208 | 0.08 | 261 | 0 | 0.27 | 1 | 1 | cs | TRUE
10 | LV_567-16_0_2_line_10 | NAYY 4x150 SE | 8 | 11 | 0.020949 | 0.208 | 0.08 | 261 | 0 | 0.27 | 1 | 1 | cs | TRUE
11 | LV_567-16_0_2_line_11 | NAYY 4x150 SE | 9 | 12 | 0.021048 | 0.208 | 0.08 | 261 | 0 | 0.27 | 1 | 1 | cs | TRUE
12 | LV_567-16_0_2_line_12 | NAYY 4x150 SE | 10 | 13 | 0.0149 | 0.208 | 0.08 | 261 | 0 | 0.27 | 1 | 1 | cs | TRUE
13 | LV_567-16_0_2_line_13 | NAYY 4x150 SE | 12 | 14 | 0.02548 | 0.208 | 0.08 | 261 | 0 | 0.27 | 1 | 1 | cs | TRUE
14 | LV_567-16_0_2_line_14 | NAYY 4x150 SE | 14 | 15 | 0.018401 | 0.208 | 0.08 | 261 | 0 | 0.27 | 1 | 1 | cs | TRUE
15 | LV_567-16_0_2_line_15 | NAYY 4x150 SE | 15 | 16 | 0.017127 | 0.208 | 0.08 | 261 | 0 | 0.27 | 1 | 1 | cs | TRUE
16 | LV_567-16_0_2_line_16 | NAYY 4x150 SE | 16 | 22 | 0.011139 | 0.208 | 0.08 | 261 | 0 | 0.27 | 1 | 1 | cs | TRUE
17 | LV_567-16_0_2_line_17 | NAYY 4x150 SE | 16 | 23 | 0.075646 | 0.208 | 0.08 | 261 | 0 | 0.27 | 1 | 1 | cs | TRUE
18 | LV_567-16_0_2_line_18 | NAYY 4x150 SE | 17 | 18 | 0.013034 | 0.208 | 0.08 | 261 | 0 | 0.27 | 1 | 1 | cs | TRUE
19 | LV_567-16_0_2_line_19 | NAYY 4x150 SE | 17 | 19 | 0.25463 | 0.208 | 0.08 | 261 | 0 | 0.27 | 1 | 1 | cs | TRUE
20 | LV_567-16_0_2_line_20 | NAYY 4x150 SE | 18 | 20 | 0.020084 | 0.208 | 0.08 | 261 | 0 | 0.27 | 1 | 1 | cs | TRUE
21 | LV_567-16_0_2_line_21 | NAYY 4x150 SE | 19 | 39 | 0.0012967 | 0.208 | 0.08 | 261 | 0 | 0.27 | 1 | 1 | cs | TRUE
22 | LV_567-16_0_2_line_22 | NAYY 4x150 SE | 19 | 38 | 0.045822 | 0.208 | 0.08 | 261 | 0 | 0.27 | 1 | 1 | cs | TRUE
23 | LV_567-16_0_2_line_23 | NAYY 4x150 SE | 20 | 21 | 0.013831 | 0.208 | 0.08 | 261 | 0 | 0.27 | 1 | 1 | cs | TRUE
24 | LV_567-16_0_2_line_24 | NAYY 4x150 SE | 21 | 24 | 0.051968 | 0.208 | 0.08 | 261 | 0 | 0.27 | 1 | 1 | cs | TRUE
25 | LV_567-16_0_2_line_25 | NAYY 4x150 SE | 22 | 25 | 0.039243 | 0.208 | 0.08 | 261 | 0 | 0.27 | 1 | 1 | cs | TRUE
26 | LV_567-16_0_2_line_26 | NAYY 4x150 SE | 24 | 42 | 0.016728 | 0.208 | 0.08 | 261 | 0 | 0.27 | 1 | 1 | cs | TRUE
27 | LV_567-16_0_2_line_27 | NAYY 4x150 SE | 25 | 26 | 0.034703 | 0.208 | 0.08 | 261 | 0 | 0.27 | 1 | 1 | cs | TRUE
28 | LV_567-16_0_2_line_28 | NAYY 4x150 SE | 26 | 63 | 0.020625 | 0.208 | 0.08 | 261 | 0 | 0.27 | 1 | 1 | cs | TRUE
29 | LV_567-16_0_2_line_29 | NAYY 4x150 SE | 26 | 42 | 0.0087763 | 0.208 | 0.08 | 261 | 0 | 0.27 | 1 | 1 | cs | TRUE
30 | LV_567-16_0_2_line_30 | NAYY 4x150 SE | 27 | 28 | 0.027642 | 0.208 | 0.08 | 261 | 0 | 0.27 | 1 | 1 | cs | TRUE
31 | LV_567-16_0_2_line_31 | NAYY 4x150 SE | 27 | 29 | 0.0086143 | 0.208 | 0.08 | 261 | 0 | 0.27 | 1 | 1 | cs | TRUE
32 | LV_567-16_0_2_line_32 | NAYY 4x150 SE | 28 | 30 | 0.0131 | 0.208 | 0.08 | 261 | 0 | 0.27 | 1 | 1 | cs | TRUE
33 | LV_567-16_0_2_line_33 | NAYY 4x150 SE | 29 | 31 | 0.031138 | 0.208 | 0.08 | 261 | 0 | 0.27 | 1 | 1 | cs | TRUE
34 | LV_567-16_0_2_line_34 | NAYY 4x150 SE | 30 | 32 | 0.0091118 | 0.208 | 0.08 | 261 | 0 | 0.27 | 1 | 1 | cs | TRUE
35 | LV_567-16_0_2_line_35 | NAYY 4x150 SE | 31 | 33 | 0.0083556 | 0.208 | 0.08 | 261 | 0 | 0.27 | 1 | 1 | cs | TRUE
36 | LV_567-16_0_2_line_36 | NAYY 4x150 SE | 32 | 48 | 0.0539 | 0.208 | 0.08 | 261 | 0 | 0.27 | 1 | 1 | cs | TRUE
37 | LV_567-16_0_2_line_37 | NAYY 4x150 SE | 33 | 34 | 0.0080597 | 0.208 | 0.08 | 261 | 0 | 0.27 | 1 | 1 | cs | TRUE
38 | LV_567-16_0_2_line_38 | NAYY 4x150 SE | 34 | 35 | 0.01313 | 0.208 | 0.08 | 261 | 0 | 0.27 | 1 | 1 | cs | TRUE
39 | LV_567-16_0_2_line_39 | NAYY 4x150 SE | 35 | 36 | 0.017774 | 0.208 | 0.08 | 261 | 0 | 0.27 | 1 | 1 | cs | TRUE
40 | LV_567-16_0_2_line_40 | NAYY 4x150 SE | 36 | 37 | 0.012297 | 0.208 | 0.08 | 261 | 0 | 0.27 | 1 | 1 | cs | TRUE
41 | LV_567-16_0_2_line_41 | NAYY 4x150 SE | 37 | 45 | 0.015974 | 0.208 | 0.08 | 261 | 0 | 0.27 | 1 | 1 | cs | TRUE
42 | LV_567-16_0_2_line_42 | NAYY 4x150 SE | 39 | 40 | 0.038214 | 0.208 | 0.08 | 261 | 0 | 0.27 | 1 | 1 | cs | TRUE
43 | LV_567-16_0_2_line_43 | NAYY 4x150 SE | 40 | 41 | 0.027596 | 0.208 | 0.08 | 261 | 0 | 0.27 | 1 | 1 | cs | TRUE
44 | LV_567-16_0_2_line_44 | NAYY 4x150 SE | 43 | 44 | 0.057645 | 0.208 | 0.08 | 261 | 0 | 0.27 | 1 | 1 | cs | TRUE
45 | LV_567-16_0_2_line_45 | NAYY 4x150 SE | 44 | 56 | 0.046622 | 0.208 | 0.08 | 261 | 0 | 0.27 | 1 | 1 | cs | TRUE
46 | LV_567-16_0_2_line_46 | NAYY 4x150 SE | 45 | 46 | 0.021275 | 0.208 | 0.08 | 261 | 0 | 0.27 | 1 | 1 | cs | TRUE
47 | LV_567-16_0_2_line_47 | NAYY 4x150 SE | 46 | 47 | 0.055514 | 0.208 | 0.08 | 261 | 0 | 0.27 | 1 | 1 | cs | TRUE
48 | LV_567-16_0_2_line_48 | NAYY 4x150 SE | 48 | 50 | 0.017901 | 0.208 | 0.08 | 261 | 0 | 0.27 | 1 | 1 | cs | TRUE
49 | LV_567-16_0_2_line_49 | NAYY 4x150 SE | 48 | 49 | 0.016063 | 0.208 | 0.08 | 261 | 0 | 0.27 | 1 | 1 | cs | TRUE
50 | LV_567-16_0_2_line_50 | NAYY 4x150 SE | 50 | 51 | 0.006923 | 0.208 | 0.08 | 261 | 0 | 0.27 | 1 | 1 | cs | TRUE
51 | LV_567-16_0_2_line_51 | NAYY 4x150 SE | 50 | 52 | 0.023947 | 0.208 | 0.08 | 261 | 0 | 0.27 | 1 | 1 | cs | TRUE
52 | LV_567-16_0_2_line_52 | NAYY 4x150 SE | 51 | 53 | 0.018307 | 0.208 | 0.08 | 261 | 0 | 0.27 | 1 | 2 | cs | TRUE
53 | LV_567-16_0_2_line_53 | NAYY 4x150 SE | 51 | 54 | 0.02143 | 0.208 | 0.08 | 261 | 0 | 0.27 | 1 | 2 | cs | TRUE
54 | LV_567-16_0_2_line_54 | NAYY 4x150 SE | 52 | 55 | 0.037748 | 0.208 | 0.08 | 261 | 0 | 0.27 | 1 | 1 | cs | TRUE
55 | LV_567-16_0_2_line_55 | NAYY 4x150 SE | 54 | 59 | 0.014939 | 0.208 | 0.08 | 261 | 0 | 0.27 | 1 | 1 | cs | TRUE
56 | LV_567-16_0_2_line_56 | NAYY 4x150 SE | 55 | 56 | 0.021203 | 0.208 | 0.08 | 261 | 0 | 0.27 | 1 | 1 | cs | TRUE
57 | LV_567-16_0_2_line_57 | NAYY 4x150 SE | 55 | 57 | 0.053501 | 0.208 | 0.08 | 261 | 0 | 0.27 | 1 | 1 | cs | TRUE
58 | LV_567-16_0_2_line_58 | NAYY 4x150 SE | 57 | 58 | 0.020499 | 0.208 | 0.08 | 261 | 0 | 0.27 | 1 | 1 | cs | TRUE
59 | LV_567-16_0_2_line_59 | NAYY 4x150 SE | 58 | 60 | 0.0095921 | 0.208 | 0.08 | 261 | 0 | 0.27 | 1 | 1 | cs | TRUE
60 | LV_567-16_0_2_line_60 | NAYY 4x150 SE | 59 | 61 | 0.021725 | 0.208 | 0.08 | 261 | 0 | 0.27 | 1 | 1 | cs | TRUE
61 | LV_567-16_0_2_line_61 | NAYY 4x150 SE | 60 | 62 | 0.021499 | 0.208 | 0.08 | 261 | 0 | 0.27 | 1 | 1 | cs | TRUE
62 | LV_567-16_0_2_line_62 | NAYY 4x150 SE | 61 | 68 | 0.034922 | 0.208 | 0.08 | 261 | 0 | 0.27 | 1 | 1 | cs | TRUE
63 | LV_567-16_0_2_line_63 | NAYY 4x150 SE | 62 | 78 | 0.0024135 | 0.208 | 0.08 | 261 | 0 | 0.27 | 1 | 1 | cs | TRUE
64 | LV_567-16_0_2_line_64 | NAYY 4x150 SE | 63 | 64 | 0.0058628 | 0.208 | 0.08 | 261 | 0 | 0.27 | 1 | 1 | cs | TRUE
65 | LV_567-16_0_2_line_65 | NAYY 4x150 SE | 64 | 67 | 0.017288 | 0.208 | 0.08 | 261 | 0 | 0.27 | 1 | 1 | cs | TRUE
66 | LV_567-16_0_2_line_66 | NAYY 4x150 SE | 65 | 66 | 0.025012 | 0.208 | 0.08 | 261 | 0 | 0.27 | 1 | 1 | cs | TRUE
67 | LV_567-16_0_2_line_67 | NAYY 4x150 SE | 65 | 67 | 0.0067502 | 0.208 | 0.08 | 261 | 0 | 0.27 | 1 | 1 | cs | TRUE
68 | LV_567-16_0_2_line_68 | NAYY 4x150 SE | 66 | 68 | 0.028848 | 0.208 | 0.08 | 261 | 0 | 0.27 | 1 | 1 | cs | TRUE
69 | LV_567-16_0_2_line_69 | NAYY 4x150 SE | 69 | 70 | 0.028322 | 0.208 | 0.08 | 261 | 0 | 0.27 | 1 | 1 | cs | TRUE
70 | LV_567-16_0_2_line_70 | NAYY 4x150 SE | 70 | 71 | 0.023235 | 0.208 | 0.08 | 261 | 0 | 0.27 | 1 | 1 | cs | TRUE
71 | LV_567-16_0_2_line_71 | NAYY 4x150 SE | 71 | 72 | 0.0090777 | 0.208 | 0.08 | 261 | 0 | 0.27 | 1 | 1 | cs | TRUE
72 | LV_567-16_0_2_line_72 | NAYY 4x150 SE | 72 | 73 | 0.014009 | 0.208 | 0.08 | 261 | 0 | 0.27 | 1 | 1 | cs | TRUE
73 | LV_567-16_0_2_line_73 | NAYY 4x150 SE | 73 | 74 | 0.035008 | 0.208 | 0.08 | 261 | 0 | 0.27 | 1 | 1 | cs | TRUE
74 | LV_567-16_0_2_line_74 | NAYY 4x150 SE | 74 | 75 | 0.0097556 | 0.208 | 0.08 | 261 | 0 | 0.27 | 1 | 1 | cs | TRUE
75 | LV_567-16_0_2_line_75 | NAYY 4x150 SE | 75 | 76 | 0.040358 | 0.208 | 0.08 | 261 | 0 | 0.27 | 1 | 1 | cs | TRUE
76 | LV_567-16_0_2_line_76 | NAYY 4x150 SE | 75 | 77 | 0.0025155 | 0.208 | 0.08 | 261 | 0 | 0.27 | 1 | 1 | cs | TRUE
77 | LV_567-16_0_2_line_77 | NAYY 4x150 SE | 77 | 78 | 0.032044 | 0.208 | 0.08 | 261 | 0 | 0.27 | 1 | 1 | cs | TRUE

## trafo
| name | std_type | hv_bus | lv_bus | sn_mva | vn_hv_kv | vn_lv_kv | vk_percent | vkr_percent | pfe_kw | i0_percent | shift_degree | tap_side | tap_neutral | tap_min | tap_max | tap_step_percent | tap_step_degree | tap_pos | tap_phase_shifter | parallel | df | in_service
0 | LV_567-16_0_2_trafo_52 | 0.25 MVA 20/0.4 kV | 79 | 53 | 0.25 | 20 | 0.4 | 6 | 1.44 | 0.8 | 0.32 | 150 | hv | 0 | -2 | 2 | 2.5 | 0 | 0 | FALSE | 1 | 1 | TRUE

## line_geodata
| x0 | y0 | x1 | y1 | x2 | y2 | x3 | y3 | x4 | y4
0 | 2618443.5955 | 1162913.3214 | 2618408.3052 | 1162885.5282
1 | 2618443.5955 | 1162913.3214 | 2618453.2195 | 1162920.9009 | 2618492.1064 | 1162951.5265
2 | 2618359.5696 | 1162850.2021 | 2618400.0951 | 1162879.0622 | 2618408.3052 | 1162885.5282
3 | 2618511.4323 | 1162966.7467 | 2618492.1064 | 1162951.5265
4 | 2618359.5696 | 1162850.2021 | 2618342.0479 | 1162861.0722
5 | 2618359.5696 | 1162850.2021 | 2618381.426 | 1162829.0408
6 | 2618511.4323 | 1162966.7467 | 2618516.9931 | 1162968.0062
7 | 2618502.9691 | 1162991.3886 | 2618506.2871 | 1162981.0047 | 2618511.4323 | 1162966.7467
8 | 2618342.0479 | 1162861.0722 | 2618341.0111 | 1162861.7153
9 | 2618530.6966 | 1162972.7613 | 2618526.1597 | 1162970.0824 | 2618516.9931 | 1162968.0062
10 | 2618502.9691 | 1162991.3886 | 2618482.8169 | 1162985.6662
11 | 2618323.1252 | 1162872.8114 | 2618341.0111 | 1162861.7153
12 | 2618543.527 | 1162980.3374 | 2618530.6966 | 1162972.7613
13 | 2618301.4736 | 1162886.2435 | 2618323.1252 | 1162872.8114
14 | 2618301.4736 | 1162886.2435 | 2618315.4819 | 1162898.1757
15 | 2618328.52 | 1162909.2816 | 2618315.4819 | 1162898.1757
16 | 2618328.52 | 1162909.2816 | 2618332.9167 | 1162919.5167
17 | 2618328.52 | 1162909.2816 | 2618355.8339 | 1162927.4071 | 2618384.1319 | 1162944.2906 | 2618393.008 | 1162948.7045
18 | 2618218.7658 | 1162969.5218 | 2618206.6193 | 1162974.2493
19 | 2618206.6193 | 1162974.2493 | 2618071.3815 | 1163189.9999
20 | 2618238.1492 | 1162965.1846 | 2618227.9724 | 1162965.9386 | 2618218.7658 | 1162969.5218
21 | 2618071.3815 | 1163189.9999 | 2618072.4289 | 1163190.7644
22 | 2618034.3688 | 1163162.9861 | 2618071.3815 | 1163189.9999
23 | 2618251.9422 | 1162964.1628 | 2618238.1492 | 1162965.1846
24 | 2618251.9422 | 1162964.1628 | 2618267.1846 | 1162963.0335 | 2618279.1056 | 1162957.2556 | 2618295.9014 | 1162960.5638 | 2618301.2319 | 1162963.9552
25 | 2618332.9167 | 1162919.5167 | 2618346.6377 | 1162951.4578 | 2618349.1744 | 1162955.1502
26 | 2618301.2319 | 1162963.9552 | 2618315.3453 | 1162972.9347
27 | 2618349.1744 | 1162955.1502 | 2618322.75 | 1162977.6459
28 | 2618338.3433 | 1162991.037 | 2618327.1165 | 1162980.424 | 2618322.75 | 1162977.6459
29 | 2618315.3453 | 1162972.9347 | 2618322.75 | 1162977.6459
30 | 2618570.8412 | 1163059.1866 | 2618545.9853 | 1163071.2796
31 | 2618570.8412 | 1163059.1866 | 2618576.0952 | 1163066.0132
32 | 2618534.2054 | 1163077.0109 | 2618545.9853 | 1163071.2796
33 | 2618576.0952 | 1163066.0132 | 2618595.0865 | 1163090.6892
34 | 2618526.0119 | 1163080.9972 | 2618534.2054 | 1163077.0109
35 | 2618600.1827 | 1163097.3108 | 2618595.0865 | 1163090.6892
36 | 2618477.5438 | 1163104.5783 | 2618526.0119 | 1163080.9972
37 | 2618600.1827 | 1163097.3108 | 2618605.0984 | 1163103.6979
38 | 2618613.1066 | 1163114.1031 | 2618605.0984 | 1163103.6979
39 | 2618613.1066 | 1163114.1031 | 2618623.9472 | 1163128.1886
40 | 2618631.4474 | 1163137.9339 | 2618623.9472 | 1163128.1886
41 | 2618631.4474 | 1163137.9339 | 2618641.1904 | 1163150.5932
42 | 2618103.296 | 1163213.2929 | 2618072.4289 | 1163190.7644
43 | 2618125.5866 | 1163229.5618 | 2618103.296 | 1163213.2929
44 | 2618348.7033 | 1163080.673 | 2618374.8742 | 1163121.7177 | 2618379.8815 | 1163129.1561
45 | 2618410.7302 | 1163161.7986 | 2618406.802 | 1163161.1347 | 2618401.0572 | 1163158.6604 | 2618396.1483 | 1163153.3205 | 2618379.8815 | 1163129.1561
46 | 2618654.1664 | 1163167.4534 | 2618641.1904 | 1163150.5932
47 | 2618654.1664 | 1163167.4534 | 2618614.7606 | 1163156.5373 | 2618600.408 | 1163153.7308
48 | 2618477.5438 | 1163104.5783 | 2618468.7251 | 1163107.8418 | 2618460.3252 | 1163109.4169
49 | 2618477.5438 | 1163104.5783 | 2618491.5313 | 1163112.4756
50 | 2618456.0294 | 1163103.9788 | 2618460.3252 | 1163109.4169
51 | 2618460.3252 | 1163109.4169 | 2618453.0903 | 1163118.2881 | 2618446.567 | 1163128.9508
52 | 2618456.0294 | 1163103.9788 | 2618438.0714 | 1163100.1664
53 | 2618456.0294 | 1163103.9788 | 2618442.0672 | 1163087.7209
54 | 2618431.8126 | 1163163.0342 | 2618434.3683 | 1163148.8905 | 2618446.567 | 1163128.9508
55 | 2618442.0672 | 1163087.7209 | 2618432.3343 | 1163076.3876
56 | 2618431.8126 | 1163163.0342 | 2618419.1277 | 1163163.2178 | 2618410.7302 | 1163161.7986
57 | 2618431.8126 | 1163163.0342 | 2618430.8777 | 1163168.2118 | 2618433.4137 | 1163215.5654 | 2618433.6104 | 1163216.3598
58 | 2618438.536 | 1163236.2581 | 2618438.536 | 1163236.2581 | 2618433.6104 | 1163216.3598
59 | 2618438.536 | 1163236.2581 | 2618443.6532 | 1163244.3711
60 | 2618418.6002 | 1163059.5953 | 2618420.5074 | 1163062.6162 | 2618432.3343 | 1163076.3876
61 | 2618455.1227 | 1163262.5553 | 2618443.6532 | 1163244.3711
62 | 2618418.6002 | 1163059.5953 | 2618399.9577 | 1163030.0659
63 | 2618455.1227 | 1163262.5553 | 2618455.1227 | 1163262.5553 | 2618455.6415 | 1163264.9124
64 | 2618338.3433 | 1162991.037 | 2618342.6038 | 1162995.0645
65 | 2618354.1927 | 1163007.7504 | 2618351.3133 | 1163003.2979 | 2618342.6038 | 1162995.0645
66 | 2618357.8583 | 1163013.4186 | 2618371.4404 | 1163034.4212
67 | 2618357.8583 | 1163013.4186 | 2618354.1927 | 1163007.7504
68 | 2618399.9577 | 1163030.0659 | 2618371.4404 | 1163034.4212
69 | 2618454.9622 | 1163411.4688 | 2618454.8212 | 1163411.0953 | 2618447.9517 | 1163384.031
70 | 2618447.9517 | 1163384.031 | 2618442.2354 | 1163361.5098 | 2618442.2354 | 1163361.5098
71 | 2618442.2354 | 1163361.5098 | 2618442.0974 | 1163352.4331
72 | 2618443.3438 | 1163338.5144 | 2618442.0313 | 1163348.0913 | 2618442.0974 | 1163352.4331
73 | 2618443.3438 | 1163338.5144 | 2618444.0369 | 1163333.4568 | 2618451.9158 | 1163319.3183 | 2618458.4342 | 1163307.2481
74 | 2618463.0699 | 1163298.6643 | 2618458.4342 | 1163307.2481
75 | 2618463.0699 | 1163298.6643 | 2618466.0422 | 1163306.0326 | 2618478.3994 | 1163320.2109 | 2618489.5469 | 1163328.0104
76 | 2618463.0699 | 1163298.6643 | 2618462.5292 | 1163296.2076
77 | 2618455.6415 | 1163264.9124 | 2618462.5292 | 1163296.2076

## bus_geodata
| x | y | coords
0 | 2618443.5955 | 1162913.3214
1 | 2618408.3052 | 1162885.5282
2 | 2618492.1064 | 1162951.5265
3 | 2618359.5696 | 1162850.2021
4 | 2618511.4323 | 1162966.7467
5 | 2618342.0479 | 1162861.0722
6 | 2618381.426 | 1162829.0408
7 | 2618516.9931 | 1162968.0062
8 | 2618502.9691 | 1162991.3886
9 | 2618341.0111 | 1162861.7153
10 | 2618530.6966 | 1162972.7613
11 | 2618482.8169 | 1162985.6662
12 | 2618323.1252 | 1162872.8114
13 | 2618543.527 | 1162980.3374
14 | 2618301.4736 | 1162886.2435
15 | 2618315.4819 | 1162898.1757
16 | 2618328.52 | 1162909.2816
17 | 2618206.6193 | 1162974.2493
18 | 2618218.7658 | 1162969.5218
19 | 2618071.3815 | 1163189.9999
20 | 2618238.1492 | 1162965.1846
21 | 2618251.9422 | 1162964.1628
22 | 2618332.9167 | 1162919.5167
23 | 2618393.008 | 1162948.7045
24 | 2618301.2319 | 1162963.9552
25 | 2618349.1744 | 1162955.1502
26 | 2618322.75 | 1162977.6459
27 | 2618570.8412 | 1163059.1866
28 | 2618545.9853 | 1163071.2796
29 | 2618576.0952 | 1163066.0132
30 | 2618534.2054 | 1163077.0109
31 | 2618595.0865 | 1163090.6892
32 | 2618526.0119 | 1163080.9972
33 | 2618600.1827 | 1163097.3108
34 | 2618605.0984 | 1163103.6979
35 | 2618613.1066 | 1163114.1031
36 | 2618623.9472 | 1163128.1886
37 | 2618631.4474 | 1163137.9339
38 | 2618034.3688 | 1163162.9861
39 | 2618072.4289 | 1163190.7644
40 | 2618103.296 | 1163213.2929
41 | 2618125.5866 | 1163229.5618
42 | 2618315.3453 | 1162972.9347
43 | 2618348.7033 | 1163080.673
44 | 2618379.8815 | 1163129.1561
45 | 2618641.1904 | 1163150.5932
46 | 2618654.1664 | 1163167.4534
47 | 2618600.408 | 1163153.7308
48 | 2618477.5438 | 1163104.5783
49 | 2618491.5313 | 1163112.4756
50 | 2618460.3252 | 1163109.4169
51 | 2618456.0294 | 1163103.9788
52 | 2618446.567 | 1163128.9508
53 | 2618438.0714 | 1163100.1664
54 | 2618442.0672 | 1163087.7209
55 | 2618431.8126 | 1163163.0342
56 | 2618410.7302 | 1163161.7986
57 | 2618433.6104 | 1163216.3598
58 | 2618438.536 | 1163236.2581
59 | 2618432.3343 | 1163076.3876
60 | 2618443.6532 | 1163244.3711
61 | 2618418.6002 | 1163059.5953
62 | 2618455.1227 | 1163262.5553
63 | 2618338.3433 | 1162991.037
64 | 2618342.6038 | 1162995.0645
65 | 2618357.8583 | 1163013.4186
66 | 2618371.4404 | 1163034.4212
67 | 2618354.1927 | 1163007.7504
68 | 2618399.9577 | 1163030.0659
69 | 2618454.9622 | 1163411.4688
70 | 2618447.9517 | 1163384.031
71 | 2618442.2354 | 1163361.5098
72 | 2618442.0974 | 1163352.4331
73 | 2618443.3438 | 1163338.5144
74 | 2618458.4342 | 1163307.2481
75 | 2618463.0699 | 1163298.6643
76 | 2618489.5469 | 1163328.0104
77 | 2618462.5292 | 1163296.2076
78 | 2618455.6415 | 1163264.9124
79 | 2618431.4688 | 1163107.6388

## line_std_types
| c_nf_per_km | r_ohm_per_km | x_ohm_per_km | max_i_ka | type | q_mm2 | alpha | voltage_rating
NAYY 4x50 SE | 210 | 0.642 | 0.083 | 0.142 | cs | 50 | 0.00403 | LV
NAYY 4x120 SE | 264 | 0.225 | 0.08 | 0.242 | cs | 120 | 0.00403 | LV
NAYY 4x150 SE | 261 | 0.208 | 0.08 | 0.27 | cs | 150 | 0.00403 | LV
NA2XS2Y 1x95 RM/25 12/20 kV | 216 | 0.313 | 0.132 | 0.252 | cs | 95 | 0.00403 | MV
NA2XS2Y 1x185 RM/25 12/20 kV | 273 | 0.161 | 0.117 | 0.362 | cs | 185 | 0.00403 | MV
NA2XS2Y 1x240 RM/25 12/20 kV | 304 | 0.122 | 0.112 | 0.421 | cs | 240 | 0.00403 | MV
NA2XS2Y 1x95 RM/25 6/10 kV | 315 | 0.313 | 0.123 | 0.249 | cs | 95 | 0.00403 | MV
NA2XS2Y 1x185 RM/25 6/10 kV | 406 | 0.161 | 0.11 | 0.358 | cs | 185 | 0.00403 | MV
NA2XS2Y 1x240 RM/25 6/10 kV | 456 | 0.122 | 0.105 | 0.416 | cs | 240 | 0.00403 | MV
NA2XS2Y 1x150 RM/25 12/20 kV | 250 | 0.206 | 0.116 | 0.319 | cs | 150 | 0.00403 | MV
NA2XS2Y 1x120 RM/25 12/20 kV | 230 | 0.253 | 0.119 | 0.283 | cs | 120 | 0.00403 | MV
NA2XS2Y 1x70 RM/25 12/20 kV | 190 | 0.443 | 0.132 | 0.22 | cs | 70 | 0.00403 | MV
NA2XS2Y 1x150 RM/25 6/10 kV | 360 | 0.206 | 0.11 | 0.315 | cs | 150 | 0.00403 | MV
NA2XS2Y 1x120 RM/25 6/10 kV | 340 | 0.253 | 0.113 | 0.28 | cs | 120 | 0.00403 | MV
NA2XS2Y 1x70 RM/25 6/10 kV | 280 | 0.443 | 0.123 | 0.217 | cs | 70 | 0.00403 | MV
N2XS(FL)2Y 1x120 RM/35 64/110 kV | 112 | 0.153 | 0.166 | 0.366 | cs | 120 | 0.00393 | HV
N2XS(FL)2Y 1x185 RM/35 64/110 kV | 125 | 0.099 | 0.156 | 0.457 | cs | 185 | 0.00393 | HV
N2XS(FL)2Y 1x240 RM/35 64/110 kV | 135 | 0.075 | 0.149 | 0.526 | cs | 240 | 0.00393 | HV
N2XS(FL)2Y 1x300 RM/35 64/110 kV | 144 | 0.06 | 0.144 | 0.588 | cs | 300 | 0.00393 | HV
15-AL1/3-ST1A 0.4 | 11 | 1.8769 | 0.35 | 0.105 | ol | 16 | 0.00403 | LV
24-AL1/4-ST1A 0.4 | 11.25 | 1.2012 | 0.335 | 0.14 | ol | 24 | 0.00403 | LV
48-AL1/8-ST1A 0.4 | 12.2 | 0.5939 | 0.3 | 0.21 | ol | 48 | 0.00403 | LV
94-AL1/15-ST1A 0.4 | 13.2 | 0.306 | 0.29 | 0.35 | ol | 94 | 0.00403 | LV
34-AL1/6-ST1A 10.0 | 9.7 | 0.8342 | 0.36 | 0.17 | ol | 34 | 0.00403 | MV
48-AL1/8-ST1A 10.0 | 10.1 | 0.5939 | 0.35 | 0.21 | ol | 48 | 0.00403 | MV
70-AL1/11-ST1A 10.0 | 10.4 | 0.4132 | 0.339 | 0.29 | ol | 70 | 0.00403 | MV
94-AL1/15-ST1A 10.0 | 10.75 | 0.306 | 0.33 | 0.35 | ol | 94 | 0.00403 | MV
122-AL1/20-ST1A 10.0 | 11.1 | 0.2376 | 0.323 | 0.41 | ol | 122 | 0.00403 | MV
149-AL1/24-ST1A 10.0 | 11.25 | 0.194 | 0.315 | 0.47 | ol | 149 | 0.00403 | MV
34-AL1/6-ST1A 20.0 | 9.15 | 0.8342 | 0.382 | 0.17 | ol | 34 | 0.00403 | MV
48-AL1/8-ST1A 20.0 | 9.5 | 0.5939 | 0.372 | 0.21 | ol | 48 | 0.00403 | MV
70-AL1/11-ST1A 20.0 | 9.7 | 0.4132 | 0.36 | 0.29 | ol | 70 | 0.00403 | MV
94-AL1/15-ST1A 20.0 | 10 | 0.306 | 0.35 | 0.35 | ol | 94 | 0.00403 | MV
122-AL1/20-ST1A 20.0 | 10.3 | 0.2376 | 0.344 | 0.41 | ol | 122 | 0.00403 | MV
149-AL1/24-ST1A 20.0 | 10.5 | 0.194 | 0.337 | 0.47 | ol | 149 | 0.00403 | MV
184-AL1/30-ST1A 20.0 | 10.75 | 0.1571 | 0.33 | 0.535 | ol | 184 | 0.00403 | MV
243-AL1/39-ST1A 20.0 | 11 | 0.1188 | 0.32 | 0.645 | ol | 243 | 0.00403 | MV
48-AL1/8-ST1A 110.0 | 8 | 0.5939 | 0.46 | 0.21 | ol | 48 | 0.00403 | HV
70-AL1/11-ST1A 110.0 | 8.4 | 0.4132 | 0.45 | 0.29 | ol | 70 | 0.00403 | HV
94-AL1/15-ST1A 110.0 | 8.65 | 0.306 | 0.44 | 0.35 | ol | 94 | 0.00403 | HV
122-AL1/20-ST1A 110.0 | 8.5 | 0.2376 | 0.43 | 0.41 | ol | 122 | 0.00403 | HV
149-AL1/24-ST1A 110.0 | 8.75 | 0.194 | 0.41 | 0.47 | ol | 149 | 0.00403 | HV
184-AL1/30-ST1A 110.0 | 8.8 | 0.1571 | 0.4 | 0.535 | ol | 184 | 0.00403 | HV
243-AL1/39-ST1A 110.0 | 9 | 0.1188 | 0.39 | 0.645 | ol | 243 | 0.00403 | HV
305-AL1/39-ST1A 110.0 | 9.2 | 0.0949 | 0.38 | 0.74 | ol | 305 | 0.00403 | HV
490-AL1/64-ST1A 110.0 | 9.75 | 0.059 | 0.37 | 0.96 | ol | 490 | 0.00403 | HV
679-AL1/86-ST1A 110.0 | 9.95 | 0.042 | 0.36 | 1.15 | ol | 679 | 0.00403 | HV
490-AL1/64-ST1A 220.0 | 10 | 0.059 | 0.285 | 0.96 | ol | 490 | 0.00403 | HV
679-AL1/86-ST1A 220.0 | 11.7 | 0.042 | 0.275 | 1.15 | ol | 679 | 0.00403 | HV
490-AL1/64-ST1A 380.0 | 11 | 0.059 | 0.253 | 0.96 | ol | 490 | 0.00403 | HV
679-AL1/86-ST1A 380.0 | 14.6 | 0.042 | 0.25 | 1.15 | ol | 679 | 0.00403 | HV

## trafo_std_types
| i0_percent | pfe_kw | vkr_percent | sn_mva | vn_lv_kv | vn_hv_kv | vk_percent | shift_degree | vector_group | tap_side | tap_neutral | tap_min | tap_max | tap_step_degree | tap_step_percent | tap_phase_shifter
160 MVA 380/110 kV | 0.06 | 60 | 0.25 | 160 | 110 | 380 | 12.2 | 0 | Yy0 | hv | 0 | -9 | 9 | 0 | 1.5 | FALSE
100 MVA 220/110 kV | 0.06 | 55 | 0.26 | 100 | 110 | 220 | 12 | 0 | Yy0 | hv | 0 | -9 | 9 | 0 | 1.5 | FALSE
63 MVA 110/20 kV | 0.04 | 22 | 0.32 | 63 | 20 | 110 | 18 | 150 | YNd5 | hv | 0 | -9 | 9 | 0 | 1.5 | FALSE
40 MVA 110/20 kV | 0.05 | 18 | 0.34 | 40 | 20 | 110 | 16.2 | 150 | YNd5 | hv | 0 | -9 | 9 | 0 | 1.5 | FALSE
25 MVA 110/20 kV | 0.07 | 14 | 0.41 | 25 | 20 | 110 | 12 | 150 | YNd5 | hv | 0 | -9 | 9 | 0 | 1.5 | FALSE
63 MVA 110/10 kV | 0.04 | 22 | 0.32 | 63 | 10 | 110 | 18 | 150 | YNd5 | hv | 0 | -9 | 9 | 0 | 1.5 | FALSE
40 MVA 110/10 kV | 0.05 | 18 | 0.34 | 40 | 10 | 110 | 16.2 | 150 | YNd5 | hv | 0 | -9 | 9 | 0 | 1.5 | FALSE
25 MVA 110/10 kV | 0.07 | 14 | 0.41 | 25 | 10 | 110 | 12 | 150 | YNd5 | hv | 0 | -9 | 9 | 0 | 1.5 | FALSE
0.25 MVA 20/0.4 kV | 0.32 | 0.8 | 1.44 | 0.25 | 0.4 | 20 | 6 | 150 | Yzn5 | hv | 0 | -2 | 2 | 0 | 2.5 | FALSE
0.4 MVA 20/0.4 kV | 0.3375 | 1.35 | 1.425 | 0.4 | 0.4 | 20 | 6 | 150 | Dyn5 | hv | 0 | -2 | 2 | 0 | 2.5 | FALSE
0.63 MVA 20/0.4 kV | 0.2619 | 1.65 | 1.206 | 0.63 | 0.4 | 20 | 6 | 150 | Dyn5 | hv | 0 | -2 | 2 | 0 | 2.5 | FALSE
0.25 MVA 10/0.4 kV | 0.24 | 0.6 | 1.2 | 0.25 | 0.4 | 10 | 4 | 150 | Dyn5 | hv | 0 | -2 | 2 | 0 | 2.5 | FALSE
0.4 MVA 10/0.4 kV | 0.2375 | 0.95 | 1.325 | 0.4 | 0.4 | 10 | 4 | 150 | Dyn5 | hv | 0 | -2 | 2 | 0 | 2.5 | FALSE
0.63 MVA 10/0.4 kV | 0.1873 | 1.18 | 1.0794 | 0.63 | 0.4 | 10 | 4 | 150 | Dyn5 | hv | 0 | -2 | 2 | 0 | 2.5 | FALSE

## trafo3w_std_types
| sn_hv_mva | sn_mv_mva | sn_lv_mva | vn_hv_kv | vn_mv_kv | vn_lv_kv | vk_hv_percent | vk_mv_percent | vk_lv_percent | vkr_hv_percent | vkr_mv_percent | vkr_lv_percent | pfe_kw | i0_percent | shift_mv_degree | shift_lv_degree | vector_group | tap_side | tap_neutral | tap_min | tap_max | tap_step_percent
63/25/38 MVA 110/20/10 kV | 63 | 25 | 38 | 110 | 20 | 10 | 10.4 | 10.4 | 10.4 | 0.28 | 0.32 | 0.35 | 35 | 0.89 | 0 | 0 | YN0yn0yn0 | hv | 0 | -10 | 10 | 1.2
63/25/38 MVA 110/10/10 kV | 63 | 25 | 38 | 110 | 10 | 10 | 10.4 | 10.4 | 10.4 | 0.28 | 0.32 | 0.35 | 35 | 0.89 | 0 | 0 | YN0yn0yn0 | hv | 0 | -10 | 10 | 1.2

## fuse_std_types
| fuse_type | i_rated_a | t_avg | t_min | t_total | x_avg | x_min | x_total
HV 100A | HV 100A | 100 | 0 | [10.0, 3.64, 0.854, 0.281, 0.1, 0.0531, 0.022, 0.01] | [10.0, 4.267, 1.21, 0.403, 0.1, 0.058, 0.022, 0.01] | 0 | [300.0, 350.0, 450.0, 550.0, 700.0, 850.0, 1200.0, 1752.0] | [600.0, 700.0, 900.0, 1150.0, 1665.0, 2000.0, 3000.0, 4313.0]
HV 10A | HV 10A | 10 | 0 | [10.0, 1675.0, 0.344, 0.156, 0.1, 0.0417, 0.0171, 0.01] | [10.0, 1.3, 0.3, 0.155, 0.1, 0.0555, 0.023, 0.01] | 0 | [30.0, 32.0, 35.0, 37.0, 39.0, 50.0, 70.0, 88.0] | [60.0, 70.0, 80.0, 87.0, 94.0, 110.0, 150.0, 216.0]
HV 125A | HV 125A | 125 | 0 | [10.0, 1.82, 0.344, 0.1, 0.0467, 0.0269, 0.01] | [10.0, 2.478, 0.426, 0.1, 0.0427, 0.0211, 0.01] | 0 | [375.0, 500.0, 700.0, 925.0, 1200.0, 1500.0, 2341.0] | [750.0, 1000.0, 1500.0, 2200.0, 3000.0, 4000.0, 5765.0]
HV 160A | HV 160A | 160 | 0 | [10.0, 4.15, 1.03, 0.198, 0.1, 0.051, 0.0172, 0.01] | [10.0, 2.3, 0.734, 0.274, 0.1, 0.046, 0.0177, 0.01] | 0 | [480.0, 550.0, 700.0, 1000.0, 1260.0, 1600.0, 2500.0, 3227.0] | [960.0, 1300.0, 1700.0, 2200.0, 2996.0, 4000.0, 6000.0, 7946.0]
HV 16A | HV 16A | 16 | 0 | [10.0, 0.352, 0.164, 0.1, 0.0649, 0.0342, 0.01] | [10.0, 2.34, 0.722, 0.181, 0.1, 0.055, 0.0296, 0.01] | 0 | [48.0, 60.0, 65.0, 71.0, 80.0, 100.0, 162.0] | [96.0, 110.0, 125.0, 150.0, 168.0, 200.0, 250.0, 398.0]
HV 200A | HV 200A | 200 | 0 | [10.0, 4.267, 1.21, 0.403, 0.1, 0.058, 0.022, 0.01] | [10.0, 3.73, 1.654, 0.328, 0.1, 0.0531, 0.019, 0.01] | 0 | [600.0, 700.0, 900.0, 1150.0, 1665.0, 2000.0, 3000.0, 4313.0] | [1200.0, 1500.0, 1800.0, 2700.0, 3960.0, 5000.0, 7500.0, 10620.0]
HV 20A | HV 20A | 20 | 0 | [10.0, 1.3, 0.3, 0.155, 0.1, 0.0555, 0.023, 0.01] | [10.0, 1.3, 0.161, 0.1, 0.0611, 0.0399, 0.0141, 0.01] | 0 | [60.0, 70.0, 80.0, 87.0, 94.0, 110.0, 150.0, 216.0] | [120.0, 150.0, 200.0, 223.0, 260.0, 300.0, 450.0, 532.0]
HV 25A | HV 25A | 25 | 0 | [10.0, 2.512, 0.833, 0.299, 0.1, 0.0372, 0.0223, 0.01] | [10.0, 3.125, 0.597, 0.198, 0.1, 0.0378, 0.022, 0.01] | 0 | [75.0, 82.0, 90.0, 100.0, 124.0, 170.0, 200.0, 289.0] | [150.0, 170.0, 210.0, 250.0, 294.0, 400.0, 500.0, 711.0]
HV 31.5A | HV 31.5A | 31.5 | 0 | [10.0, 2.34, 0.722, 0.181, 0.1, 0.055, 0.0296, 0.01] | [10.0, 2.84, 0.368, 0.164, 0.1, 0.0621, 0.0378, 0.0195, 0.01] | 0 | [95.0, 110.0, 125.0, 150.0, 165.0, 200.0, 250.0, 390.0] | [189.0, 220.0, 300.0, 350.0, 393.0, 450.0, 530.0, 700.0, 960.0]
HV 40A | HV 40A | 40 | 0 | [10.0, 1.3, 0.161, 0.1, 0.0611, 0.0399, 0.0141, 0.01] | [10.0, 2.05, 0.369, 0.198, 0.1, 0.051, 0.0298, 0.01] | 0 | [120.0, 150.0, 200.0, 223.0, 260.0, 300.0, 450.0, 532.0] | [240.0, 300.0, 400.0, 450.0, 530.0, 650.0, 800.0, 1311.0]
HV 50A | HV 50A | 50 | 0 | [10.0, 3.215, 0.597, 0.198, 0.1, 0.0378, 0.022, 0.01] | [10.0, 3.64, 0.854, 0.281, 0.1, 0.0531, 0.022, 0.01] | 0 | [150.0, 170.0, 210.0, 250.0, 294.0, 400.0, 500.0, 711.0] | [300.0, 350.0, 450.0, 550.0, 700.0, 850.0, 1200.0, 1752.0]
HV 6.3A | HV 6.3A | 6.3 | 0 | [10.0, 1.39, 0.344, 0.168, 0.1, 0.056, 0.0263, 0.01] | [10.0, 1.711, 0.516, 0.198, 0.1, 0.0634, 0.0303, 0.01] | 0 | [19.0, 19.5, 20.4, 20.8, 22.0, 25.0, 32.0, 48.0] | [38.0, 40.0, 43.0, 48.0, 53.0, 60.0, 75.0, 118.0]
HV 63A | HV 63A | 63 | 0 | [10.0, 2.84, 0.368, 0.164, 0.1, 0.0621, 0.0378, 0.0195, 0.01] | [10.0, 1.82, 0.344, 0.1, 0.0467, 0.0269, 0.01] | 0 | [189.0, 220.0, 300.0, 350.0, 393.0, 450.0, 530.0, 700.0, 961.0] | [378.0, 500.0, 700.0, 934.0, 1200.0, 1500.0, 2366.0]
HV 80A | HV 80A | 80 | 0 | [10.0, 2.05, 0.369, 0.198, 0.1, 0.051, 0.0298, 0.01] | [10.0, 4.15, 1.03, 0.198, 0.1, 0.051, 0.0172, 0.01] | 0 | [240.0, 300.0, 400.0, 450.0, 530.0, 650.0, 800.0, 1311.0] | [480.0, 550.0, 700.0, 1000.0, 1260.0, 1600.0, 2500.0, 3227.0]
Siemens NH-1-100 | Siemens NH-1-100 | 100 | [5400.0, 2000.0, 400.0, 20.0, 1.0, 0.2, 0.012, 0.004] | 0 | 0 | [150.0, 190.0, 250.0, 430.0, 900.0, 1250.0, 2700.0, 3600.0] | 0 | 0
Siemens NH-1-125 | Siemens NH-1-125 | 125 | [4800.0, 120.0, 7.0, 0.1, 0.004] | 0 | 0 | [180.0, 400.0, 740.0, 2000.0, 4250.0] | 0 | 0
Siemens NH-1-16 | Siemens NH-1-16 | 16 | [4000.0, 400.0, 2.0, 0.1, 0.04, 0.01] | 0 | 0 | [26.0, 35.0, 75.0, 150.0, 200.0, 300.0] | 0 | 0
Siemens NH-1-160 | Siemens NH-1-160 | 160 | [4800.0, 120.0, 7.0, 0.1, 0.004] | 0 | 0 | [210.0, 500.0, 900.0, 2300.0, 5000.0] | 0 | 0
Siemens NH-1-25 | Siemens NH-1-25 | 25 | [4000.0, 1000.0, 10.0, 0.2, 0.02, 0.01] | 0 | 0 | [40.0, 50.0, 100.0, 210.0, 400.0, 500.0] | 0 | 0
Siemens NH-1-50 | Siemens NH-1-50 | 50 | [4000.0, 40.0, 4.0, 1.0, 0.02, 0.01] | 0 | 0 | [86.0, 200.0, 300.0, 400.0, 1000.0, 1280.0] | 0 | 0
Siemens NH-1-63 | Siemens NH-1-63 | 63 | [4000.0, 100.0, 10.0, 2.0, 0.04, 0.01] | 0 | 0 | [100.0, 200.0, 300.0, 400.0, 1000.0, 1500.0] | 0 | 0
Siemens NH-1-80 | Siemens NH-1-80 | 80 | [4800.0, 120.0, 7.0, 0.1, 0.01] | 0 | 0 | [150.58, 250.0, 450.0, 1150.0, 2470.0] | 0 | 0
Siemens NH-2-1000 | Siemens NH-2-1000 | 1000 | [4800.0, 120.0, 7.0, 0.1, 0.004] | 0 | 0 | [1900.0, 3500.0, 8400.0, 24000.0, 52000.0] | 0 | 0
Siemens NH-2-200 | Siemens NH-2-200 | 200 | [4800.0, 120.0, 7.0, 0.1, 0.004] | 0 | 0 | [280.0, 650.0, 1200.0, 3000.0, 7000.0] | 0 | 0
Siemens NH-2-224 | Siemens NH-2-224 | 224 | [4800.0, 120.0, 7.0, 0.2, 0.04, 0.004] | 0 | 0 | [400.0, 750.0, 1453.0, 3025.0, 4315.0, 7600.0] | 0 | 0
Siemens NH-2-250 | Siemens NH-2-250 | 250 | [4800.0, 120.0, 7.0, 0.1, 0.004] | 0 | 0 | [450.0, 800.0, 1650.0, 4000.0, 8500.0] | 0 | 0
Siemens NH-2-315 | Siemens NH-2-315 | 315 | [4800.0, 120.0, 7.0, 0.1, 0.004] | 0 | 0 | [550.0, 920.0, 1900.0, 5000.0, 11000.0] | 0 | 0
Siemens NH-2-355 | Siemens NH-2-355 | 355 | [4800.0, 120.0, 6.0, 0.1, 0.004] | 0 | 0 | [650.0, 1116.27, 2350.0, 5840.0, 12790.0] | 0 | 0
Siemens NH-2-400 | Siemens NH-2-400 | 400 | [4800.0, 120.0, 7.0, 0.1, 0.004] | 0 | 0 | [720.0, 1350.0, 2800.0, 6500.0, 15000.0] | 0 | 0
Siemens NH-2-425 | Siemens NH-2-425 | 425 | [4800.0, 120.0, 7.0, 0.1, 0.004] | 0 | 0 | [850.0, 1500.0, 3050.0, 7500.0, 16500.0] | 0 | 0
Siemens NH-2-630 | Siemens NH-2-630 | 630 | [4800.0, 120.0, 7.0, 0.1, 0.004] | 0 | 0 | [1200.0, 2000.0, 4800.0, 12000.0, 26000.0] | 0 | 0

## dtypes
| element | column | dtype
0 | bus | name | object
1 | bus | vn_kv | float64
2 | bus | type | object
3 | bus | zone | object
4 | bus | in_service | bool
5 | load | name | object
6 | load | bus | uint32
7 | load | p_mw | float64
8 | load | q_mvar | float64
9 | load | const_z_percent | float64
10 | load | const_i_percent | float64
11 | load | sn_mva | float64
12 | load | scaling | float64
13 | load | in_service | bool
14 | load | type | object
15 | ext_grid | name | object
16 | ext_grid | bus | uint32
17 | ext_grid | vm_pu | float64
18 | ext_grid | va_degree | float64
19 | ext_grid | slack_weight | float64
20 | ext_grid | in_service | bool
21 | line | name | object
22 | line | std_type | object
23 | line | from_bus | uint32
24 | line | to_bus | uint32
25 | line | length_km | float64
26 | line | r_ohm_per_km | float64
27 | line | x_ohm_per_km | float64
28 | line | c_nf_per_km | float64
29 | line | g_us_per_km | float64
30 | line | max_i_ka | float64
31 | line | df | float64
32 | line | parallel | uint32
33 | line | type | object
34 | line | in_service | bool
35 | trafo | name | object
36 | trafo | std_type | object
37 | trafo | hv_bus | uint32
38 | trafo | lv_bus | uint32
39 | trafo | sn_mva | float64
40 | trafo | vn_hv_kv | float64
41 | trafo | vn_lv_kv | float64
42 | trafo | vk_percent | float64
43 | trafo | vkr_percent | float64
44 | trafo | pfe_kw | float64
45 | trafo | i0_percent | float64
46 | trafo | shift_degree | float64
47 | trafo | tap_side | object
48 | trafo | tap_neutral | int32
49 | trafo | tap_min | int32
50 | trafo | tap_max | int32
51 | trafo | tap_step_percent | float64
52 | trafo | tap_step_degree | float64
53 | trafo | tap_pos | int32
54 | trafo | tap_phase_shifter | bool
55 | trafo | parallel | uint32
56 | trafo | df | float64
57 | trafo | in_service | bool
58 | line_geodata | coords | object
59 | bus_geodata | x | float64
60 | bus_geodata | y | float64
61 | bus_geodata | coords | object

## parameters
| version | format_version | converged | OPF_converged | name | f_hz | sn_mva
0 | 2.14.6 | 2.14.0 | FALSE | FALSE |  | 50 | 1