## bus
| name | vn_kv | type | zone | in_service
0 | bus_LV_567-17_0_4_node_0 | 0.4 | n |  | TRUE
1 | bus_LV_567-17_0_4_node_1 | 0.4 | n |  | TRUE
2 | bus_LV_567-17_0_4_node_2 | 0.4 | n |  | TRUE
3 | bus_LV_567-17_0_4_node_3 | 0.4 | n |  | TRUE
4 | bus_LV_567-17_0_4_node_4 | 0.4 | n |  | TRUE
5 | bus_LV_567-17_0_4_node_168 | 0.4 | n |  | TRUE
6 | bus_LV_567-17_0_4_node_166 | 0.4 | n |  | TRUE
7 | bus_LV_567-17_0_4_node_10 | 0.4 | n |  | TRUE
8 | bus_LV_567-17_0_4_node_6 | 0.4 | n |  | TRUE
9 | bus_LV_567-17_0_4_node_167 | 0.4 | n |  | TRUE
10 | bus_LV_567-17_0_4_node_157 | 0.4 | n |  | TRUE
11 | bus_LV_567-17_0_4_node_7 | 0.4 | n |  | TRUE
12 | bus_LV_567-17_0_4_node_5 | 0.4 | n |  | TRUE
13 | bus_LV_567-17_0_4_node_173 | 0.4 | n |  | TRUE
14 | bus_LV_567-17_0_4_node_50 | 0.4 | n |  | TRUE
15 | bus_LV_567-17_0_4_node_172 | 0.4 | n |  | TRUE
16 | bus_LV_567-17_0_4_node_8 | 0.4 | n |  | TRUE
17 | bus_LV_567-17_0_4_node_9 | 0.4 | n |  | TRUE
18 | bus_LV_567-17_0_4_node_11 | 0.4 | n |  | TRUE
19 | bus_LV_567-17_0_4_node_59 | 0.4 | n |  | TRUE
20 | bus_LV_567-17_0_4_node_128 | 0.4 | n |  | TRUE
21 | bus_LV_567-17_0_4_node_57 | 0.4 | n |  | TRUE
22 | bus_LV_567-17_0_4_node_49 | 0.4 | n |  | TRUE
23 | bus_LV_567-17_0_4_node_56 | 0.4 | n |  | TRUE
24 | bus_LV_567-17_0_4_node_47 | 0.4 | n |  | TRUE
25 | bus_LV_567-17_0_4_node_58 | 0.4 | n |  | TRUE
26 | bus_LV_567-17_0_4_node_60 | 0.4 | n |  | TRUE
27 | bus_LV_567-17_0_4_node_38 | 0.4 | n |  | TRUE
28 | bus_LV_567-17_0_4_node_45 | 0.4 | n |  | TRUE
29 | bus_LV_567-17_0_4_node_171 | 0.4 | n |  | TRUE
30 | bus_LV_567-17_0_4_node_149 | 0.4 | n |  | TRUE
31 | bus_LV_567-17_0_4_node_12 | 0.4 | n |  | TRUE
32 | bus_LV_567-17_0_4_node_13 | 0.4 | n |  | TRUE
33 | bus_LV_567-17_0_4_node_14 | 0.4 | n |  | TRUE
34 | bus_LV_567-17_0_4_node_15 | 0.4 | n |  | TRUE
35 | bus_LV_567-17_0_4_node_16 | 0.4 | n |  | TRUE
36 | bus_LV_567-17_0_4_node_36 | 0.4 | n |  | TRUE
37 | bus_LV_567-17_0_4_node_34 | 0.4 | n |  | TRUE
38 | bus_LV_567-17_0_4_node_17 | 0.4 | n |  | TRUE
39 | bus_LV_567-17_0_4_node_18 | 0.4 | n |  | TRUE
40 | bus_LV_567-17_0_4_node_19 | 0.4 | n |  | TRUE
41 | bus_LV_567-17_0_4_node_20 | 0.4 | n |  | TRUE
42 | bus_LV_567-17_0_4_node_21 | 0.4 | n |  | TRUE
43 | bus_LV_567-17_0_4_node_126 | 0.4 | n |  | TRUE
44 | bus_LV_567-17_0_4_node_22 | 0.4 | n |  | TRUE
45 | bus_LV_567-17_0_4_node_23 | 0.4 | n |  | TRUE
46 | bus_LV_567-17_0_4_node_124 | 0.4 | n |  | TRUE
47 | bus_LV_567-17_0_4_node_125 | 0.4 | n |  | TRUE
48 | bus_LV_567-17_0_4_node_28 | 0.4 | n |  | TRUE
49 | bus_LV_567-17_0_4_node_30 | 0.4 | n |  | TRUE
50 | bus_LV_567-17_0_4_node_29 | 0.4 | n |  | TRUE
51 | bus_LV_567-17_0_4_node_26 | 0.4 | n |  | TRUE
52 | bus_LV_567-17_0_4_node_31 | 0.4 | n |  | TRUE
53 | bus_LV_567-17_0_4_node_32 | 0.4 | n |  | TRUE
54 | bus_LV_567-17_0_4_node_24 | 0.4 | n |  | TRUE
55 | bus_LV_567-17_0_4_node_25 | 0.4 | n |  | TRUE
56 | bus_LV_567-17_0_4_node_27 | 0.4 | n |  | TRUE
57 | bus_LV_567-17_0_4_node_33 | 0.4 | n |  | TRUE
58 | bus_LV_567-17_0_4_node_39 | 0.4 | n |  | TRUE
59 | bus_LV_567-17_0_4_node_40 | 0.4 | n |  | TRUE
60 | bus_LV_567-17_0_4_node_41 | 0.4 | n |  | TRUE
61 | bus_LV_567-17_0_4_node_35 | 0.4 | n |  | TRUE
62 | bus_LV_567-17_0_4_node_37 | 0.4 | n |  | TRUE
63 | bus_LV_567-17_0_4_node_51 | 0.4 | n |  | TRUE
64 | bus_LV_567-17_0_4_node_52 | 0.4 | n |  | TRUE
65 | bus_LV_567-17_0_4_node_53 | 0.4 | n |  | TRUE
66 | bus_LV_567-17_0_4_node_43 | 0.4 | n |  | TRUE
67 | bus_LV_567-17_0_4_node_55 | 0.4 | n |  | TRUE
68 | bus_LV_567-17_0_4_node_42 | 0.4 | n |  | TRUE
69 | bus_LV_567-17_0_4_node_44 | 0.4 | n |  | TRUE
70 | bus_LV_567-17_0_4_node_46 | 0.4 | n |  | TRUE
71 | bus_LV_567-17_0_4_node_48 | 0.4 | n |  | TRUE
72 | bus_LV_567-17_0_4_node_54 | 0.4 | n |  | TRUE
73 | bus_LV_567-17_0_4_node_127 | 0.4 | n |  | TRUE
74 | bus_LV_567-17_0_4_node_62 | 0.4 | n |  | TRUE
75 | bus_LV_567-17_0_4_node_63 | 0.4 | n |  | TRUE
76 | bus_LV_567-17_0_4_node_64 | 0.4 | n |  | TRUE
77 | bus_LV_567-17_0_4_node_65 | 0.4 | n |  | TRUE
78 | bus_LV_567-17_0_4_node_66 | 0.4 | n |  | TRUE
79 | bus_LV_567-17_0_4_node_67 | 0.4 | n |  | TRUE
80 | bus_LV_567-17_0_4_node_68 | 0.4 | n |  | TRUE
81 | bus_LV_567-17_0_4_node_69 | 0.4 | n |  | TRUE
82 | bus_LV_567-17_0_4_node_102 | 0.4 | n |  | TRUE
83 | bus_LV_567-17_0_4_node_70 | 0.4 | n |  | TRUE
84 | bus_LV_567-17_0_4_node_103 | 0.4 | n |  | TRUE
85 | bus_LV_567-17_0_4_node_71 | 0.4 | n |  | TRUE
86 | bus_LV_567-17_0_4_node_83 | 0.4 | n |  | TRUE
87 | bus_LV_567-17_0_4_node_84 | 0.4 | n |  | TRUE
88 | bus_LV_567-17_0_4_node_72 | 0.4 | n |  | TRUE
89 | bus_LV_567-17_0_4_node_73 | 0.4 | n |  | TRUE
90 | bus_LV_567-17_0_4_node_74 | 0.4 | n |  | TRUE
91 | bus_LV_567-17_0_4_node_75 | 0.4 | n |  | TRUE
92 | bus_LV_567-17_0_4_node_77 | 0.4 | n |  | TRUE
93 | bus_LV_567-17_0_4_node_78 | 0.4 | n |  | TRUE
94 | bus_LV_567-17_0_4_node_79 | 0.4 | n |  | TRUE
95 | bus_LV_567-17_0_4_node_76 | 0.4 | n |  | TRUE
96 | bus_LV_567-17_0_4_node_80 | 0.4 | n |  | TRUE
97 | bus_LV_567-17_0_4_node_81 | 0.4 | n |  | TRUE
98 | bus_LV_567-17_0_4_node_82 | 0.4 | n |  | TRUE
99 | bus_LV_567-17_0_4_node_85 | 0.4 | n |  | TRUE
100 | bus_LV_567-17_0_4_node_170 | 0.4 | n |  | TRUE
101 | bus_LV_567-17_0_4_node_92 | 0.4 | n |  | TRUE
102 | bus_LV_567-17_0_4_node_86 | 0.4 | n |  | TRUE
103 | bus_LV_567-17_0_4_node_99 | 0.4 | n |  | TRUE
104 | bus_LV_567-17_0_4_node_90 | 0.4 | n |  | TRUE
105 | bus_LV_567-17_0_4_node_155 | 0.4 | n |  | TRUE
106 | bus_LV_567-17_0_4_node_153 | 0.4 | n |  | TRUE
107 | bus_LV_567-17_0_4_node_87 | 0.4 | n |  | TRUE
108 | bus_LV_567-17_0_4_node_88 | 0.4 | n |  | TRUE
109 | bus_LV_567-17_0_4_node_95 | 0.4 | n |  | TRUE
110 | bus_LV_567-17_0_4_node_133 | 0.4 | n |  | TRUE
111 | bus_LV_567-17_0_4_node_131 | 0.4 | n |  | TRUE
112 | bus_LV_567-17_0_4_node_89 | 0.4 | n |  | TRUE
113 | bus_LV_567-17_0_4_node_93 | 0.4 | n |  | TRUE
114 | bus_LV_567-17_0_4_node_94 | 0.4 | n |  | TRUE
115 | bus_LV_567-17_0_4_node_115 | 0.4 | n |  | TRUE
116 | bus_LV_567-17_0_4_node_113 | 0.4 | n |  | TRUE
117 | bus_LV_567-17_0_4_node_169 | 0.4 | n |  | TRUE
118 | bus_LV_567-17_0_4_node_165 | 0.4 | n |  | TRUE
119 | bus_LV_567-17_0_4_node_136 | 0.4 | n |  | TRUE
120 | bus_LV_567-17_0_4_node_137 | 0.4 | n |  | TRUE
121 | bus_LV_567-17_0_4_node_132 | 0.4 | n |  | TRUE
122 | bus_LV_567-17_0_4_node_96 | 0.4 | n |  | TRUE
123 | bus_LV_567-17_0_4_node_97 | 0.4 | n |  | TRUE
124 | bus_LV_567-17_0_4_node_100 | 0.4 | n |  | TRUE
125 | bus_LV_567-17_0_4_node_101 | 0.4 | n |  | TRUE
126 | bus_LV_567-17_0_4_node_98 | 0.4 | n |  | TRUE
127 | bus_LV_567-17_0_4_node_109 | 0.4 | n |  | TRUE
128 | bus_LV_567-17_0_4_node_110 | 0.4 | n |  | TRUE
129 | bus_LV_567-17_0_4_node_108 | 0.4 | n |  | TRUE
130 | bus_LV_567-17_0_4_node_129 | 0.4 | n |  | TRUE
131 | bus_LV_567-17_0_4_node_130 | 0.4 | n |  | TRUE
132 | bus_LV_567-17_0_4_node_104 | 0.4 | n |  | TRUE
133 | bus_LV_567-17_0_4_node_105 | 0.4 | n |  | TRUE
134 | bus_LV_567-17_0_4_node_120 | 0.4 | n |  | TRUE
135 | bus_LV_567-17_0_4_node_121 | 0.4 | n |  | TRUE
136 | bus_LV_567-17_0_4_node_106 | 0.4 | n |  | TRUE
137 | bus_LV_567-17_0_4_node_107 | 0.4 | n |  | TRUE
138 | bus_LV_567-17_0_4_node_117 | 0.4 | n |  | TRUE
139 | bus_LV_567-17_0_4_node_118 | 0.4 | n |  | TRUE
140 | bus_LV_567-17_0_4_node_123 | 0.4 | n |  | TRUE
141 | bus_LV_567-17_0_4_node_114 | 0.4 | n |  | TRUE
142 | bus_LV_567-17_0_4_node_122 | 0.4 | n |  | TRUE
143 | bus_LV_567-17_0_4_node_116 | 0.4 | n |  | TRUE
144 | bus_LV_567-17_0_4_node_112 | 0.4 | n |  | TRUE
145 | bus_LV_567-17_0_4_node_111 | 0.4 | n |  | TRUE
146 | bus_LV_567-17_0_4_node_134 | 0.4 | n |  | TRUE
147 | bus_LV_567-17_0_4_node_135 | 0.4 | n |  | TRUE
148 | bus_LV_567-17_0_4_node_138 | 0.4 | n |  | TRUE
149 | bus_LV_567-17_0_4_node_152 | 0.4 | n |  | TRUE
150 | bus_LV_567-17_0_4_node_146 | 0.4 | n |  | TRUE
151 | bus_LV_567-17_0_4_node_164 | 0.4 | n |  | TRUE
152 | bus_LV_567-17_0_4_node_151 | 0.4 | n |  | TRUE
153 | bus_LV_567-17_0_4_node_142 | 0.4 | n |  | TRUE
154 | bus_LV_567-17_0_4_node_162 | 0.4 | n |  | TRUE
155 | bus_LV_567-17_0_4_node_139 | 0.4 | n |  | TRUE
156 | bus_LV_567-17_0_4_node_140 | 0.4 | n |  | TRUE
157 | bus_LV_567-17_0_4_node_143 | 0.4 | n |  | TRUE
158 | bus_LV_567-17_0_4_node_141 | 0.4 | n |  | TRUE
159 | bus_LV_567-17_0_4_node_144 | 0.4 | n |  | TRUE
160 | bus_LV_567-17_0_4_node_145 | 0.4 | n |  | TRUE
161 | bus_LV_567-17_0_4_node_147 | 0.4 | n |  | TRUE
162 | bus_LV_567-17_0_4_node_148 | 0.4 | n |  | TRUE
163 | bus_LV_567-17_0_4_node_158 | 0.4 | n |  | TRUE
164 | bus_LV_567-17_0_4_node_150 | 0.4 | n |  | TRUE
165 | bus_LV_567-17_0_4_node_156 | 0.4 | n |  | TRUE
166 | bus_LV_567-17_0_4_node_154 | 0.4 | n |  | TRUE
167 | bus_LV_567-17_0_4_node_159 | 0.4 | n |  | TRUE
168 | bus_LV_567-17_0_4_node_160 | 0.4 | n |  | TRUE
169 | bus_LV_567-17_0_4_node_161 | 0.4 | n |  | TRUE
170 | bus_LV_567-17_0_4_node_163 | 0.4 | n |  | TRUE
171 | bus_MV_80_1_node_213 | 20 | n |  | TRUE

## load
| name | bus | p_mw | q_mvar | const_z_percent | const_i_percent | sn_mva | scaling | in_service | type
0 | LV_567-17_0_4_load_0 | 0 | 0.0048113 | 0.0012058 | 0 | 0 |  | 1 | TRUE | wye
1 | LV_567-17_0_4_load_1 | 1 | 0.0011121 | 0.00027871 | 0 | 0 |  | 1 | TRUE | wye
2 | LV_567-17_0_4_load_3 | 3 | 0.0012204 | 0.00030585 | 0 | 0 |  | 1 | TRUE | wye
3 | LV_567-17_0_4_load_4 | 4 | 0.00063276 | 0.00015858 | 0 | 0 |  | 1 | TRUE | wye
4 | LV_567-17_0_4_load_168 | 5 | 0.00038337 | 9.6083e-05 | 0 | 0 |  | 1 | TRUE | wye
5 | LV_567-17_0_4_load_10 | 7 | 0.00083973 | 0.00021046 | 0 | 0 |  | 1 | TRUE | wye
6 | LV_567-17_0_4_load_167 | 9 | 0.00024248 | 6.0771e-05 | 0 | 0 |  | 1 | TRUE | wye
7 | LV_567-17_0_4_load_157 | 10 | 0.00033197 | 8.3199e-05 | 0 | 0 |  | 1 | TRUE | wye
8 | LV_567-17_0_4_load_173 | 13 | 0.0011073 | 0.00027751 | 0 | 0 |  | 1 | TRUE | wye
9 | LV_567-17_0_4_load_172 | 15 | 0.00096717 | 0.0002424 | 0 | 0 |  | 1 | TRUE | wye
10 | LV_567-17_0_4_load_8 | 16 | 0.00058154 | 0.00014575 | 0 | 0 |  | 1 | TRUE | wye
11 | LV_567-17_0_4_load_9 | 17 | 0.0077733 | 0.0019482 | 0 | 0 |  | 1 | TRUE | wye
12 | LV_567-17_0_4_load_11 | 18 | 0.00072351 | 0.00018133 | 0 | 0 |  | 1 | TRUE | wye
13 | LV_567-17_0_4_load_57 | 21 | 0.00047604 | 0.00011931 | 0 | 0 |  | 1 | TRUE | wye
14 | LV_567-17_0_4_load_49 | 22 | 0.0030918 | 0.00077489 | 0 | 0 |  | 1 | TRUE | wye
15 | LV_567-17_0_4_load_56 | 23 | 0.00059987 | 0.00015034 | 0 | 0 |  | 1 | TRUE | wye
16 | LV_567-17_0_4_load_58 | 25 | 0.00051055 | 0.00012796 | 0 | 0 |  | 1 | TRUE | wye
17 | LV_567-17_0_4_load_60 | 26 | 0.0014136 | 0.00035429 | 0 | 0 |  | 1 | TRUE | wye
18 | LV_567-17_0_4_load_45 | 28 | 0.0054169 | 0.0013576 | 0 | 0 |  | 1 | TRUE | wye
19 | LV_567-17_0_4_load_171 | 29 | 0.00020508 | 5.1398e-05 | 0 | 0 |  | 1 | TRUE | wye
20 | LV_567-17_0_4_load_12 | 31 | 0.00057503 | 0.00014411 | 0 | 0 |  | 1 | TRUE | wye
21 | LV_567-17_0_4_load_13 | 32 | 0.00055454 | 0.00013898 | 0 | 0 |  | 1 | TRUE | wye
22 | LV_567-17_0_4_load_16 | 35 | 0.0022094 | 0.00055374 | 0 | 0 |  | 1 | TRUE | wye
23 | LV_567-17_0_4_load_36 | 36 | 0.0015804 | 0.00039608 | 0 | 0 |  | 1 | TRUE | wye
24 | LV_567-17_0_4_load_34 | 37 | 0.0025902 | 0.00064917 | 0 | 0 |  | 1 | TRUE | wye
25 | LV_567-17_0_4_load_17 | 38 | 0.00055783 | 0.00013981 | 0 | 0 |  | 1 | TRUE | wye
26 | LV_567-17_0_4_load_18 | 39 | 0.0010019 | 0.0002511 | 0 | 0 |  | 1 | TRUE | wye
27 | LV_567-17_0_4_load_19 | 40 | 0.00058398 | 0.00014636 | 0 | 0 |  | 1 | TRUE | wye
28 | LV_567-17_0_4_load_20 | 41 | 0.005292 | 0.0013263 | 0 | 0 |  | 1 | TRUE | wye
29 | LV_567-17_0_4_load_22 | 44 | 0.00067136 | 0.00016826 | 0 | 0 |  | 1 | TRUE | wye
30 | LV_567-17_0_4_load_23 | 45 | 0.0021507 | 0.00053901 | 0 | 0 |  | 1 | TRUE | wye
31 | LV_567-17_0_4_load_124 | 46 | 0.0023255 | 0.00058283 | 0 | 0 |  | 1 | TRUE | wye
32 | LV_567-17_0_4_load_125 | 47 | 0.0005379 | 0.00013481 | 0 | 0 |  | 1 | TRUE | wye
33 | LV_567-17_0_4_load_29 | 50 | 0.0011931 | 0.00029901 | 0 | 0 |  | 1 | TRUE | wye
34 | LV_567-17_0_4_load_26 | 51 | 0.00061159 | 0.00015328 | 0 | 0 |  | 1 | TRUE | wye
35 | LV_567-17_0_4_load_31 | 52 | 0.0021096 | 0.00052872 | 0 | 0 |  | 1 | TRUE | wye
36 | LV_567-17_0_4_load_32 | 53 | 0.0018861 | 0.0004727 | 0 | 0 |  | 1 | TRUE | wye
37 | LV_567-17_0_4_load_24 | 54 | 0.00060982 | 0.00015283 | 0 | 0 |  | 1 | TRUE | wye
38 | LV_567-17_0_4_load_25 | 55 | 0.0024642 | 0.00061758 | 0 | 0 |  | 1 | TRUE | wye
39 | LV_567-17_0_4_load_27 | 56 | 0.0051589 | 0.001293 | 0 | 0 |  | 1 | TRUE | wye
40 | LV_567-17_0_4_load_33 | 57 | 0.0025378 | 0.00063603 | 0 | 0 |  | 1 | TRUE | wye
41 | LV_567-17_0_4_load_40 | 59 | 0.0010758 | 0.00026962 | 0 | 0 |  | 1 | TRUE | wye
42 | LV_567-17_0_4_load_41 | 60 | 0.0017961 | 0.00045015 | 0 | 0 |  | 1 | TRUE | wye
43 | LV_567-17_0_4_load_35 | 61 | 0.0013667 | 0.00034252 | 0 | 0 |  | 1 | TRUE | wye
44 | LV_567-17_0_4_load_37 | 62 | 0.0020405 | 0.00051141 | 0 | 0 |  | 1 | TRUE | wye
45 | LV_567-17_0_4_load_52 | 64 | 0.0036698 | 0.00091974 | 0 | 0 |  | 1 | TRUE | wye
46 | LV_567-17_0_4_load_53 | 65 | 0.0011138 | 0.00027915 | 0 | 0 |  | 1 | TRUE | wye
47 | LV_567-17_0_4_load_43 | 66 | 0.002489 | 0.00062381 | 0 | 0 |  | 1 | TRUE | wye
48 | LV_567-17_0_4_load_55 | 67 | 0.0025352 | 0.00063538 | 0 | 0 |  | 1 | TRUE | wye
49 | LV_567-17_0_4_load_42 | 68 | 0.0013309 | 0.00033357 | 0 | 0 |  | 1 | TRUE | wye
50 | LV_567-17_0_4_load_46 | 70 | 0.0034111 | 0.00085491 | 0 | 0 |  | 1 | TRUE | wye
51 | LV_567-17_0_4_load_48 | 71 | 0.001029 | 0.00025789 | 0 | 0 |  | 1 | TRUE | wye
52 | LV_567-17_0_4_load_54 | 72 | 0.0085073 | 0.0021321 | 0 | 0 |  | 1 | TRUE | wye
53 | LV_567-17_0_4_load_127 | 73 | 0.0011654 | 0.00029208 | 0 | 0 |  | 1 | TRUE | wye
54 | LV_567-17_0_4_load_62 | 74 | 0.00010676 | 2.6756e-05 | 0 | 0 |  | 1 | TRUE | wye
55 | LV_567-17_0_4_load_63 | 75 | 0.00020825 | 5.2193e-05 | 0 | 0 |  | 1 | TRUE | wye
56 | LV_567-17_0_4_load_64 | 76 | 0.00025954 | 6.5047e-05 | 0 | 0 |  | 1 | TRUE | wye
57 | LV_567-17_0_4_load_65 | 77 | 0.00020857 | 5.2272e-05 | 0 | 0 |  | 1 | TRUE | wye
58 | LV_567-17_0_4_load_66 | 78 | 8.3987e-05 | 2.1049e-05 | 0 | 0 |  | 1 | TRUE | wye
59 | LV_567-17_0_4_load_67 | 79 | 0.00043464 | 0.00010893 | 0 | 0 |  | 1 | TRUE | wye
60 | LV_567-17_0_4_load_68 | 80 | 0.00034928 | 8.7539e-05 | 0 | 0 |  | 1 | TRUE | wye
61 | LV_567-17_0_4_load_69 | 81 | 0.00018912 | 4.7397e-05 | 0 | 0 |  | 1 | TRUE | wye
62 | LV_567-17_0_4_load_102 | 82 | 5.5377e-05 | 1.3879e-05 | 0 | 0 |  | 1 | TRUE | wye
63 | LV_567-17_0_4_load_70 | 83 | 0.00051083 | 0.00012803 | 0 | 0 |  | 1 | TRUE | wye
64 | LV_567-17_0_4_load_103 | 84 | 8.6399e-05 | 2.1654e-05 | 0 | 0 |  | 1 | TRUE | wye
65 | LV_567-17_0_4_load_71 | 85 | 0.00029411 | 7.371e-05 | 0 | 0 |  | 1 | TRUE | wye
66 | LV_567-17_0_4_load_83 | 86 | 0.00016682 | 4.1809e-05 | 0 | 0 |  | 1 | TRUE | wye
67 | LV_567-17_0_4_load_84 | 87 | 0.00016641 | 4.1707e-05 | 0 | 0 |  | 1 | TRUE | wye
68 | LV_567-17_0_4_load_72 | 88 | 0.0001459 | 3.6565e-05 | 0 | 0 |  | 1 | TRUE | wye
69 | LV_567-17_0_4_load_73 | 89 | 0.00014146 | 3.5452e-05 | 0 | 0 |  | 1 | TRUE | wye
70 | LV_567-17_0_4_load_75 | 91 | 0.0004329 | 0.00010849 | 0 | 0 |  | 1 | TRUE | wye
71 | LV_567-17_0_4_load_77 | 92 | 0.00013724 | 3.4397e-05 | 0 | 0 |  | 1 | TRUE | wye
72 | LV_567-17_0_4_load_78 | 93 | 0.00042815 | 0.0001073 | 0 | 0 |  | 1 | TRUE | wye
73 | LV_567-17_0_4_load_79 | 94 | 0.0001267 | 3.1754e-05 | 0 | 0 |  | 1 | TRUE | wye
74 | LV_567-17_0_4_load_81 | 97 | 6.9e-05 | 1.7293e-05 | 0 | 0 |  | 1 | TRUE | wye
75 | LV_567-17_0_4_load_82 | 98 | 0.00019573 | 4.9054e-05 | 0 | 0 |  | 1 | TRUE | wye
76 | LV_567-17_0_4_load_85 | 99 | 0.00046765 | 0.0001172 | 0 | 0 |  | 1 | TRUE | wye
77 | LV_567-17_0_4_load_92 | 101 | 0.00014269 | 3.5761e-05 | 0 | 0 |  | 1 | TRUE | wye
78 | LV_567-17_0_4_load_86 | 102 | 0.00030697 | 7.6933e-05 | 0 | 0 |  | 1 | TRUE | wye
79 | LV_567-17_0_4_load_90 | 104 | 0.00018764 | 4.7027e-05 | 0 | 0 |  | 1 | TRUE | wye
80 | LV_567-17_0_4_load_155 | 105 | 0.00012966 | 3.2496e-05 | 0 | 0 |  | 1 | TRUE | wye
81 | LV_567-17_0_4_load_153 | 106 | 0.00023785 | 5.9612e-05 | 0 | 0 |  | 1 | TRUE | wye
82 | LV_567-17_0_4_load_87 | 107 | 0.00013079 | 3.2779e-05 | 0 | 0 |  | 1 | TRUE | wye
83 | LV_567-17_0_4_load_88 | 108 | 0.00034191 | 8.569e-05 | 0 | 0 |  | 1 | TRUE | wye
84 | LV_567-17_0_4_load_131 | 111 | 0.00041329 | 0.00010358 | 0 | 0 |  | 1 | TRUE | wye
85 | LV_567-17_0_4_load_89 | 112 | 0.00016948 | 4.2475e-05 | 0 | 0 |  | 1 | TRUE | wye
86 | LV_567-17_0_4_load_93 | 113 | 0.00027303 | 6.8428e-05 | 0 | 0 |  | 1 | TRUE | wye
87 | LV_567-17_0_4_load_94 | 114 | 0.00024307 | 6.0919e-05 | 0 | 0 |  | 1 | TRUE | wye
88 | LV_567-17_0_4_load_115 | 115 | 0.00024091 | 6.0378e-05 | 0 | 0 |  | 1 | TRUE | wye
89 | LV_567-17_0_4_load_169 | 117 | 0.00059156 | 0.00014826 | 0 | 0 |  | 1 | TRUE | wye
90 | LV_567-17_0_4_load_165 | 118 | 0.00017669 | 4.4282e-05 | 0 | 0 |  | 1 | TRUE | wye
91 | LV_567-17_0_4_load_136 | 119 | 0.00011978 | 3.0021e-05 | 0 | 0 |  | 1 | TRUE | wye
92 | LV_567-17_0_4_load_137 | 120 | 0.00016013 | 4.0132e-05 | 0 | 0 |  | 1 | TRUE | wye
93 | LV_567-17_0_4_load_96 | 122 | 6.785e-05 | 1.7005e-05 | 0 | 0 |  | 1 | TRUE | wye
94 | LV_567-17_0_4_load_101 | 125 | 0.00012528 | 3.1398e-05 | 0 | 0 |  | 1 | TRUE | wye
95 | LV_567-17_0_4_load_98 | 126 | 6.9522e-05 | 1.7424e-05 | 0 | 0 |  | 1 | TRUE | wye
96 | LV_567-17_0_4_load_108 | 129 | 0.00041098 | 0.000103 | 0 | 0 |  | 1 | TRUE | wye
97 | LV_567-17_0_4_load_130 | 131 | 0.00011901 | 2.9827e-05 | 0 | 0 |  | 1 | TRUE | wye
98 | LV_567-17_0_4_load_104 | 132 | 5.6848e-05 | 1.4248e-05 | 0 | 0 |  | 1 | TRUE | wye
99 | LV_567-17_0_4_load_121 | 135 | 9.1039e-05 | 2.2816e-05 | 0 | 0 |  | 1 | TRUE | wye
100 | LV_567-17_0_4_load_106 | 136 | 0.00012573 | 3.1511e-05 | 0 | 0 |  | 1 | TRUE | wye
101 | LV_567-17_0_4_load_118 | 139 | 0.00042743 | 0.00010713 | 0 | 0 |  | 1 | TRUE | wye
102 | LV_567-17_0_4_load_122 | 142 | 0.00026688 | 6.6886e-05 | 0 | 0 |  | 1 | TRUE | wye
103 | LV_567-17_0_4_load_116 | 143 | 0.00032065 | 8.0362e-05 | 0 | 0 |  | 1 | TRUE | wye
104 | LV_567-17_0_4_load_111 | 145 | 0.00016413 | 4.1136e-05 | 0 | 0 |  | 1 | TRUE | wye
105 | LV_567-17_0_4_load_134 | 146 | 0.00041045 | 0.00010287 | 0 | 0 |  | 1 | TRUE | wye
106 | LV_567-17_0_4_load_135 | 147 | 0.00024247 | 6.0768e-05 | 0 | 0 |  | 1 | TRUE | wye
107 | LV_567-17_0_4_load_138 | 148 | 0.00012782 | 3.2034e-05 | 0 | 0 |  | 1 | TRUE | wye
108 | LV_567-17_0_4_load_152 | 149 | 0.00030502 | 7.6446e-05 | 0 | 0 |  | 1 | TRUE | wye
109 | LV_567-17_0_4_load_146 | 150 | 0.00063242 | 0.0001585 | 0 | 0 |  | 1 | TRUE | wye
110 | LV_567-17_0_4_load_164 | 151 | 0.00044197 | 0.00011077 | 0 | 0 |  | 1 | TRUE | wye
111 | LV_567-17_0_4_load_151 | 152 | 0.00015879 | 3.9797e-05 | 0 | 0 |  | 1 | TRUE | wye
112 | LV_567-17_0_4_load_142 | 153 | 0.00018389 | 4.6087e-05 | 0 | 0 |  | 1 | TRUE | wye
113 | LV_567-17_0_4_load_162 | 154 | 0.00023263 | 5.8303e-05 | 0 | 0 |  | 1 | TRUE | wye
114 | LV_567-17_0_4_load_139 | 155 | 0.00021425 | 5.3695e-05 | 0 | 0 |  | 1 | TRUE | wye
115 | LV_567-17_0_4_load_143 | 157 | 0.0014985 | 0.00037555 | 0 | 0 |  | 1 | TRUE | wye
116 | LV_567-17_0_4_load_145 | 160 | 0.00041982 | 0.00010522 | 0 | 0 |  | 1 | TRUE | wye
117 | LV_567-17_0_4_load_147 | 161 | 0.0006778 | 0.00016987 | 0 | 0 |  | 1 | TRUE | wye
118 | LV_567-17_0_4_load_148 | 162 | 0.000336 | 8.421e-05 | 0 | 0 |  | 1 | TRUE | wye
119 | LV_567-17_0_4_load_158 | 163 | 0.00050991 | 0.0001278 | 0 | 0 |  | 1 | TRUE | wye
120 | LV_567-17_0_4_load_150 | 164 | 0.00042996 | 0.00010776 | 0 | 0 |  | 1 | TRUE | wye
121 | LV_567-17_0_4_load_154 | 166 | 0.00045866 | 0.00011495 | 0 | 0 |  | 1 | TRUE | wye
122 | LV_567-17_0_4_load_159 | 167 | 0.00021566 | 5.4049e-05 | 0 | 0 |  | 1 | TRUE | wye
123 | LV_567-17_0_4_load_160 | 168 | 0.00012624 | 3.164e-05 | 0 | 0 |  | 1 | TRUE | wye
124 | LV_567-17_0_4_load_161 | 169 | 0.00035553 | 8.9104e-05 | 0 | 0 |  | 1 | TRUE | wye
125 | LV_567-17_0_4_load_163 | 170 | 0.0002939 | 7.3659e-05 | 0 | 0 |  | 1 | TRUE | wye

## ext_grid
| name | bus | vm_pu | va_degree | slack_weight | in_service
0 |  | 14 | 1 | 0 | 1 | TRUE

## line
| name | std_type | from_bus | to_bus | length_km | r_ohm_per_km | x_ohm_per_km | c_nf_per_km | g_us_per_km | max_i_ka | df | parallel | type | in_service
0 | LV_567-17_0_4_line_0 | NAYY 4x150 SE | 0 | 1 | 0.032909 | 0.208 | 0.08 | 261 | 0 | 0.27 | 1 | 3 | cs | TRUE
1 | LV_567-17_0_4_line_1 | NAYY 4x150 SE | 0 | 2 | 0.12957 | 0.208 | 0.08 | 261 | 0 | 0.27 | 1 | 3 | cs | TRUE
2 | LV_567-17_0_4_line_2 | NAYY 4x150 SE | 1 | 3 | 0.032494 | 0.208 | 0.08 | 261 | 0 | 0.27 | 1 | 3 | cs | TRUE
3 | LV_567-17_0_4_line_3 | NAYY 4x150 SE | 2 | 4 | 0.045319 | 0.208 | 0.08 | 261 | 0 | 0.27 | 1 | 3 | cs | TRUE
4 | LV_567-17_0_4_line_4 | NAYY 4x150 SE | 3 | 8 | 0.014863 | 0.208 | 0.08 | 261 | 0 | 0.27 | 1 | 3 | cs | TRUE
5 | LV_567-17_0_4_line_5 | NAYY 4x150 SE | 4 | 11 | 0.049732 | 0.208 | 0.08 | 261 | 0 | 0.27 | 1 | 3 | cs | TRUE
6 | LV_567-17_0_4_line_6 | NAYY 4x150 SE | 5 | 6 | 0.15208 | 0.208 | 0.08 | 261 | 0 | 0.27 | 1 | 3 | cs | TRUE
7 | LV_567-17_0_4_line_7 | NAYY 4x150 SE | 5 | 7 | 0.14304 | 0.208 | 0.08 | 261 | 0 | 0.27 | 1 | 3 | cs | TRUE
8 | LV_567-17_0_4_line_8 | NAYY 4x150 SE | 6 | 9 | 0.23417 | 0.208 | 0.08 | 261 | 0 | 0.27 | 1 | 1 | cs | TRUE
9 | LV_567-17_0_4_line_9 | NAYY 4x150 SE | 6 | 10 | 0.098255 | 0.208 | 0.08 | 261 | 0 | 0.27 | 1 | 3 | cs | TRUE
10 | LV_567-17_0_4_line_10 | NAYY 4x150 SE | 7 | 11 | 0.20126 | 0.208 | 0.08 | 261 | 0 | 0.27 | 1 | 3 | cs | TRUE
11 | LV_567-17_0_4_line_11 | NAYY 4x150 SE | 8 | 16 | 0.026424 | 0.208 | 0.08 | 261 | 0 | 0.27 | 1 | 1 | cs | TRUE
12 | LV_567-17_0_4_line_12 | NAYY 4x150 SE | 8 | 17 | 0.04528 | 0.208 | 0.08 | 261 | 0 | 0.27 | 1 | 3 | cs | TRUE
13 | LV_567-17_0_4_line_13 | NAYY 4x150 SE | 10 | 165 | 0.053347 | 0.208 | 0.08 | 261 | 0 | 0.27 | 1 | 3 | cs | TRUE
14 | LV_567-17_0_4_line_14 | NAYY 4x150 SE | 11 | 18 | 0.03045 | 0.208 | 0.08 | 261 | 0 | 0.27 | 1 | 1 | cs | TRUE
15 | LV_567-17_0_4_line_15 | NAYY 4x150 SE | 12 | 13 | 0.019854 | 0.208 | 0.08 | 261 | 0 | 0.27 | 1 | 1 | cs | TRUE
16 | LV_567-17_0_4_line_16 | NAYY 4x150 SE | 12 | 14 | 0.12647 | 0.208 | 0.08 | 261 | 0 | 0.27 | 1 | 1 | cs | TRUE
17 | LV_567-17_0_4_line_17 | NAYY 4x150 SE | 12 | 15 | 0.1066 | 0.208 | 0.08 | 261 | 0 | 0.27 | 1 | 1 | cs | TRUE
18 | LV_567-17_0_4_line_18 | NAYY 4x150 SE | 14 | 22 | 0.010867 | 0.208 | 0.08 | 261 | 0 | 0.27 | 1 | 3 | cs | TRUE
19 | LV_567-17_0_4_line_19 | NAYY 4x150 SE | 16 | 23 | 0.010709 | 0.208 | 0.08 | 261 | 0 | 0.27 | 1 | 1 | cs | TRUE
20 | LV_567-17_0_4_line_20 | NAYY 4x150 SE | 17 | 24 | 0.033491 | 0.208 | 0.08 | 261 | 0 | 0.27 | 1 | 3 | cs | TRUE
21 | LV_567-17_0_4_line_21 | NAYY 4x150 SE | 18 | 25 | 0.038955 | 0.208 | 0.08 | 261 | 0 | 0.27 | 1 | 1 | cs | TRUE
22 | LV_567-17_0_4_line_22 | NAYY 4x150 SE | 19 | 20 | 0.13939 | 0.208 | 0.08 | 261 | 0 | 0.27 | 1 | 1 | cs | TRUE
23 | LV_567-17_0_4_line_23 | NAYY 4x150 SE | 19 | 21 | 0.132 | 0.208 | 0.08 | 261 | 0 | 0.27 | 1 | 1 | cs | TRUE
24 | LV_567-17_0_4_line_24 | NAYY 4x150 SE | 20 | 73 | 0.011714 | 0.208 | 0.08 | 261 | 0 | 0.27 | 1 | 1 | cs | TRUE
25 | LV_567-17_0_4_line_25 | NAYY 4x150 SE | 21 | 25 | 0.001619 | 0.208 | 0.08 | 261 | 0 | 0.27 | 1 | 1 | cs | TRUE
26 | LV_567-17_0_4_line_26 | NAYY 4x150 SE | 22 | 63 | 0.019643 | 0.208 | 0.08 | 261 | 0 | 0.27 | 1 | 3 | cs | TRUE
27 | LV_567-17_0_4_line_27 | NAYY 4x150 SE | 23 | 26 | 0.021655 | 0.208 | 0.08 | 261 | 0 | 0.27 | 1 | 1 | cs | TRUE
28 | LV_567-17_0_4_line_28 | NAYY 4x150 SE | 24 | 27 | 0.089674 | 0.208 | 0.08 | 261 | 0 | 0.27 | 1 | 3 | cs | TRUE
29 | LV_567-17_0_4_line_29 | NAYY 4x150 SE | 24 | 28 | 0.0098648 | 0.208 | 0.08 | 261 | 0 | 0.27 | 1 | 1 | cs | TRUE
30 | LV_567-17_0_4_line_30 | NAYY 4x150 SE | 27 | 63 | 0.052329 | 0.208 | 0.08 | 261 | 0 | 0.27 | 1 | 3 | cs | TRUE
31 | LV_567-17_0_4_line_31 | NAYY 4x150 SE | 27 | 62 | 0.017791 | 0.208 | 0.08 | 261 | 0 | 0.27 | 1 | 1 | cs | TRUE
32 | LV_567-17_0_4_line_32 | NAYY 4x150 SE | 28 | 69 | 0.023923 | 0.208 | 0.08 | 261 | 0 | 0.27 | 1 | 1 | cs | TRUE
33 | LV_567-17_0_4_line_33 | NAYY 4x150 SE | 29 | 30 | 0.089082 | 0.208 | 0.08 | 261 | 0 | 0.27 | 1 | 1 | cs | TRUE
34 | LV_567-17_0_4_line_34 | NAYY 4x150 SE | 30 | 160 | 0.014138 | 0.208 | 0.08 | 261 | 0 | 0.27 | 1 | 1 | cs | TRUE
35 | LV_567-17_0_4_line_35 | NAYY 4x150 SE | 31 | 32 | 0.0067931 | 0.208 | 0.08 | 261 | 0 | 0.27 | 1 | 1 | cs | TRUE
36 | LV_567-17_0_4_line_36 | NAYY 4x150 SE | 31 | 33 | 0.021361 | 0.208 | 0.08 | 261 | 0 | 0.27 | 1 | 1 | cs | TRUE
37 | LV_567-17_0_4_line_37 | NAYY 4x150 SE | 33 | 34 | 0.073954 | 0.208 | 0.08 | 261 | 0 | 0.27 | 1 | 1 | cs | TRUE
38 | LV_567-17_0_4_line_38 | NAYY 4x150 SE | 34 | 35 | 0.0085131 | 0.208 | 0.08 | 261 | 0 | 0.27 | 1 | 1 | cs | TRUE
39 | LV_567-17_0_4_line_39 | NAYY 4x150 SE | 35 | 36 | 0.011269 | 0.208 | 0.08 | 261 | 0 | 0.27 | 1 | 1 | cs | TRUE
40 | LV_567-17_0_4_line_40 | NAYY 4x150 SE | 36 | 37 | 0.038706 | 0.208 | 0.08 | 261 | 0 | 0.27 | 1 | 1 | cs | TRUE
41 | LV_567-17_0_4_line_41 | NAYY 4x150 SE | 37 | 61 | 0.0099533 | 0.208 | 0.08 | 261 | 0 | 0.27 | 1 | 1 | cs | TRUE
42 | LV_567-17_0_4_line_42 | NAYY 4x150 SE | 38 | 39 | 0.015141 | 0.208 | 0.08 | 261 | 0 | 0.27 | 1 | 1 | cs | TRUE
43 | LV_567-17_0_4_line_43 | NAYY 4x150 SE | 38 | 40 | 0.005884 | 0.208 | 0.08 | 261 | 0 | 0.27 | 1 | 1 | cs | TRUE
44 | LV_567-17_0_4_line_44 | NAYY 4x150 SE | 39 | 41 | 0.00068989 | 0.208 | 0.08 | 261 | 0 | 0.27 | 1 | 1 | cs | TRUE
45 | LV_567-17_0_4_line_45 | NAYY 4x150 SE | 40 | 42 | 0.0040614 | 0.208 | 0.08 | 261 | 0 | 0.27 | 1 | 1 | cs | TRUE
46 | LV_567-17_0_4_line_46 | NAYY 4x150 SE | 41 | 43 | 0.094431 | 0.208 | 0.08 | 261 | 0 | 0.27 | 1 | 1 | cs | TRUE
47 | LV_567-17_0_4_line_47 | NAYY 4x150 SE | 42 | 44 | 0.017011 | 0.208 | 0.08 | 261 | 0 | 0.27 | 1 | 1 | cs | TRUE
48 | LV_567-17_0_4_line_48 | NAYY 4x150 SE | 42 | 45 | 0.0109 | 0.208 | 0.08 | 261 | 0 | 0.27 | 1 | 1 | cs | TRUE
49 | LV_567-17_0_4_line_49 | NAYY 4x150 SE | 43 | 47 | 0.0076607 | 0.208 | 0.08 | 261 | 0 | 0.27 | 1 | 1 | cs | TRUE
50 | LV_567-17_0_4_line_50 | NAYY 4x150 SE | 44 | 48 | 0.014695 | 0.208 | 0.08 | 261 | 0 | 0.27 | 1 | 1 | cs | TRUE
51 | LV_567-17_0_4_line_51 | NAYY 4x150 SE | 45 | 49 | 0.014052 | 0.208 | 0.08 | 261 | 0 | 0.27 | 1 | 1 | cs | TRUE
52 | LV_567-17_0_4_line_52 | NAYY 4x150 SE | 46 | 47 | 0.081407 | 0.208 | 0.08 | 261 | 0 | 0.27 | 1 | 1 | cs | TRUE
53 | LV_567-17_0_4_line_53 | NAYY 4x150 SE | 48 | 50 | 0.0085774 | 0.208 | 0.08 | 261 | 0 | 0.27 | 1 | 1 | cs | TRUE
54 | LV_567-17_0_4_line_54 | NAYY 4x150 SE | 48 | 51 | 0.016039 | 0.208 | 0.08 | 261 | 0 | 0.27 | 1 | 1 | cs | TRUE
55 | LV_567-17_0_4_line_55 | NAYY 4x150 SE | 49 | 52 | 0.017867 | 0.208 | 0.08 | 261 | 0 | 0.27 | 1 | 1 | cs | TRUE
56 | LV_567-17_0_4_line_56 | NAYY 4x150 SE | 49 | 53 | 0.015037 | 0.208 | 0.08 | 261 | 0 | 0.27 | 1 | 1 | cs | TRUE
57 | LV_567-17_0_4_line_57 | NAYY 4x150 SE | 51 | 54 | 0.0011219 | 0.208 | 0.08 | 261 | 0 | 0.27 | 1 | 1 | cs | TRUE
58 | LV_567-17_0_4_line_58 | NAYY 4x150 SE | 53 | 57 | 0.014644 | 0.208 | 0.08 | 261 | 0 | 0.27 | 1 | 1 | cs | TRUE
59 | LV_567-17_0_4_line_59 | NAYY 4x150 SE | 54 | 55 | 0.027154 | 0.208 | 0.08 | 261 | 0 | 0.27 | 1 | 1 | cs | TRUE
60 | LV_567-17_0_4_line_60 | NAYY 4x150 SE | 55 | 56 | 0.0037399 | 0.208 | 0.08 | 261 | 0 | 0.27 | 1 | 1 | cs | TRUE
61 | LV_567-17_0_4_line_61 | NAYY 4x150 SE | 57 | 58 | 0.026588 | 0.208 | 0.08 | 261 | 0 | 0.27 | 1 | 1 | cs | TRUE
62 | LV_567-17_0_4_line_62 | NAYY 4x150 SE | 58 | 59 | 0.0086976 | 0.208 | 0.08 | 261 | 0 | 0.27 | 1 | 1 | cs | TRUE
63 | LV_567-17_0_4_line_63 | NAYY 4x150 SE | 58 | 60 | 0.012808 | 0.208 | 0.08 | 261 | 0 | 0.27 | 1 | 1 | cs | TRUE
64 | LV_567-17_0_4_line_64 | NAYY 4x150 SE | 59 | 66 | 0.022811 | 0.208 | 0.08 | 261 | 0 | 0.27 | 1 | 1 | cs | TRUE
65 | LV_567-17_0_4_line_65 | NAYY 4x150 SE | 60 | 67 | 0.022169 | 0.208 | 0.08 | 261 | 0 | 0.27 | 1 | 1 | cs | TRUE
66 | LV_567-17_0_4_line_66 | NAYY 4x150 SE | 61 | 62 | 0.0079227 | 0.208 | 0.08 | 261 | 0 | 0.27 | 1 | 1 | cs | TRUE
67 | LV_567-17_0_4_line_67 | NAYY 4x150 SE | 63 | 64 | 0.049997 | 0.208 | 0.08 | 261 | 0 | 0.27 | 1 | 1 | cs | TRUE
68 | LV_567-17_0_4_line_68 | NAYY 4x150 SE | 63 | 65 | 0.012394 | 0.208 | 0.08 | 261 | 0 | 0.27 | 1 | 1 | cs | TRUE
69 | LV_567-17_0_4_line_69 | NAYY 4x150 SE | 65 | 72 | 0.03359 | 0.208 | 0.08 | 261 | 0 | 0.27 | 1 | 1 | cs | TRUE
70 | LV_567-17_0_4_line_70 | NAYY 4x150 SE | 66 | 68 | 0.0051192 | 0.208 | 0.08 | 261 | 0 | 0.27 | 1 | 1 | cs | TRUE
71 | LV_567-17_0_4_line_71 | NAYY 4x150 SE | 68 | 69 | 0.027194 | 0.208 | 0.08 | 261 | 0 | 0.27 | 1 | 1 | cs | TRUE
72 | LV_567-17_0_4_line_72 | NAYY 4x150 SE | 69 | 70 | 0.038801 | 0.208 | 0.08 | 261 | 0 | 0.27 | 1 | 1 | cs | TRUE
73 | LV_567-17_0_4_line_73 | NAYY 4x150 SE | 70 | 71 | 0.011285 | 0.208 | 0.08 | 261 | 0 | 0.27 | 1 | 1 | cs | TRUE
74 | LV_567-17_0_4_line_74 | NAYY 4x150 SE | 74 | 75 | 0.040941 | 0.208 | 0.08 | 261 | 0 | 0.27 | 1 | 1 | cs | TRUE
75 | LV_567-17_0_4_line_75 | NAYY 4x150 SE | 74 | 76 | 0.035192 | 0.208 | 0.08 | 261 | 0 | 0.27 | 1 | 1 | cs | TRUE
76 | LV_567-17_0_4_line_76 | NAYY 4x150 SE | 75 | 77 | 0.069394 | 0.208 | 0.08 | 261 | 0 | 0.27 | 1 | 1 | cs | TRUE
77 | LV_567-17_0_4_line_77 | NAYY 4x150 SE | 76 | 78 | 0.00039192 | 0.208 | 0.08 | 261 | 0 | 0.27 | 1 | 1 | cs | TRUE
78 | LV_567-17_0_4_line_78 | NAYY 4x150 SE | 77 | 79 | 0.030273 | 0.208 | 0.08 | 261 | 0 | 0.27 | 1 | 1 | cs | TRUE
79 | LV_567-17_0_4_line_79 | NAYY 4x150 SE | 78 | 80 | 0.061797 | 0.208 | 0.08 | 261 | 0 | 0.27 | 1 | 1 | cs | TRUE
80 | LV_567-17_0_4_line_80 | NAYY 4x150 SE | 79 | 81 | 0.0073382 | 0.208 | 0.08 | 261 | 0 | 0.27 | 1 | 1 | cs | TRUE
81 | LV_567-17_0_4_line_81 | NAYY 4x150 SE | 80 | 82 | 0.010102 | 0.208 | 0.08 | 261 | 0 | 0.27 | 1 | 1 | cs | TRUE
82 | LV_567-17_0_4_line_82 | NAYY 4x150 SE | 81 | 83 | 0.023908 | 0.208 | 0.08 | 261 | 0 | 0.27 | 1 | 1 | cs | TRUE
83 | LV_567-17_0_4_line_83 | NAYY 4x150 SE | 82 | 84 | 0.056519 | 0.208 | 0.08 | 261 | 0 | 0.27 | 1 | 1 | cs | TRUE
84 | LV_567-17_0_4_line_84 | NAYY 4x150 SE | 83 | 85 | 0.071795 | 0.208 | 0.08 | 261 | 0 | 0.27 | 1 | 1 | cs | TRUE
85 | LV_567-17_0_4_line_85 | NAYY 4x150 SE | 84 | 132 | 0.0399 | 0.208 | 0.08 | 261 | 0 | 0.27 | 1 | 1 | cs | TRUE
86 | LV_567-17_0_4_line_86 | NAYY 4x150 SE | 85 | 86 | 0.006864 | 0.208 | 0.08 | 261 | 0 | 0.27 | 1 | 1 | cs | TRUE
87 | LV_567-17_0_4_line_87 | NAYY 4x150 SE | 86 | 87 | 0.013512 | 0.208 | 0.08 | 261 | 0 | 0.27 | 1 | 1 | cs | TRUE
88 | LV_567-17_0_4_line_88 | NAYY 4x150 SE | 87 | 105 | 0.0095847 | 0.208 | 0.08 | 261 | 0 | 0.27 | 1 | 1 | cs | TRUE
89 | LV_567-17_0_4_line_89 | NAYY 4x150 SE | 88 | 89 | 0.031002 | 0.208 | 0.08 | 261 | 0 | 0.27 | 1 | 1 | cs | TRUE
90 | LV_567-17_0_4_line_90 | NAYY 4x150 SE | 88 | 90 | 0.072553 | 0.208 | 0.08 | 261 | 0 | 0.27 | 1 | 1 | cs | TRUE
91 | LV_567-17_0_4_line_91 | NAYY 4x150 SE | 89 | 91 | 0.054989 | 0.208 | 0.08 | 261 | 0 | 0.27 | 1 | 1 | cs | TRUE
92 | LV_567-17_0_4_line_92 | NAYY 4x150 SE | 90 | 92 | 0.079708 | 0.208 | 0.08 | 261 | 0 | 0.27 | 1 | 1 | cs | TRUE
93 | LV_567-17_0_4_line_93 | NAYY 4x150 SE | 90 | 93 | 0.08293 | 0.208 | 0.08 | 261 | 0 | 0.27 | 1 | 1 | cs | TRUE
94 | LV_567-17_0_4_line_94 | NAYY 4x150 SE | 91 | 94 | 0.12942 | 0.208 | 0.08 | 261 | 0 | 0.27 | 1 | 1 | cs | TRUE
95 | LV_567-17_0_4_line_95 | NAYY 4x150 SE | 92 | 98 | 0.11533 | 0.208 | 0.08 | 261 | 0 | 0.27 | 1 | 1 | cs | TRUE
96 | LV_567-17_0_4_line_96 | NAYY 4x150 SE | 93 | 96 | 0.032266 | 0.208 | 0.08 | 261 | 0 | 0.27 | 1 | 1 | cs | TRUE
97 | LV_567-17_0_4_line_97 | NAYY 4x150 SE | 94 | 99 | 0.014304 | 0.208 | 0.08 | 261 | 0 | 0.27 | 1 | 1 | cs | TRUE
98 | LV_567-17_0_4_line_98 | NAYY 4x150 SE | 95 | 96 | 0.098601 | 0.208 | 0.08 | 261 | 0 | 0.27 | 1 | 1 | cs | TRUE
99 | LV_567-17_0_4_line_99 | NAYY 4x150 SE | 95 | 97 | 0.033343 | 0.208 | 0.08 | 261 | 0 | 0.27 | 1 | 1 | cs | TRUE
100 | LV_567-17_0_4_line_100 | NAYY 4x150 SE | 97 | 100 | 0.12187 | 0.208 | 0.08 | 261 | 0 | 0.27 | 1 | 1 | cs | TRUE
101 | LV_567-17_0_4_line_101 | NAYY 4x150 SE | 98 | 101 | 0.014184 | 0.208 | 0.08 | 261 | 0 | 0.27 | 1 | 1 | cs | TRUE
102 | LV_567-17_0_4_line_102 | NAYY 4x150 SE | 99 | 102 | 0.15326 | 0.208 | 0.08 | 261 | 0 | 0.27 | 1 | 2 | cs | TRUE
103 | LV_567-17_0_4_line_103 | NAYY 4x150 SE | 100 | 103 | 0.27256 | 0.208 | 0.08 | 261 | 0 | 0.27 | 1 | 1 | cs | TRUE
104 | LV_567-17_0_4_line_104 | NAYY 4x150 SE | 101 | 104 | 0.041412 | 0.208 | 0.08 | 261 | 0 | 0.27 | 1 | 1 | cs | TRUE
105 | LV_567-17_0_4_line_105 | NAYY 4x150 SE | 102 | 107 | 0.11257 | 0.208 | 0.08 | 261 | 0 | 0.27 | 1 | 2 | cs | TRUE
106 | LV_567-17_0_4_line_106 | NAYY 4x150 SE | 103 | 127 | 0.22503 | 0.208 | 0.08 | 261 | 0 | 0.27 | 1 | 1 | cs | TRUE
107 | LV_567-17_0_4_line_107 | NAYY 4x150 SE | 103 | 126 | 0.10373 | 0.208 | 0.08 | 261 | 0 | 0.27 | 1 | 1 | cs | TRUE
108 | LV_567-17_0_4_line_108 | NAYY 4x150 SE | 104 | 112 | 0.14853 | 0.208 | 0.08 | 261 | 0 | 0.27 | 1 | 1 | cs | TRUE
109 | LV_567-17_0_4_line_109 | NAYY 4x150 SE | 105 | 106 | 0.03185 | 0.208 | 0.08 | 261 | 0 | 0.27 | 1 | 1 | cs | TRUE
110 | LV_567-17_0_4_line_110 | NAYY 4x150 SE | 106 | 166 | 0.048026 | 0.208 | 0.08 | 261 | 0 | 0.27 | 1 | 1 | cs | TRUE
111 | LV_567-17_0_4_line_111 | NAYY 4x150 SE | 107 | 108 | 0.0051878 | 0.208 | 0.08 | 261 | 0 | 0.27 | 1 | 3 | cs | TRUE
112 | LV_567-17_0_4_line_112 | NAYY 4x150 SE | 108 | 109 | 0.021153 | 0.208 | 0.08 | 261 | 0 | 0.27 | 1 | 3 | cs | TRUE
113 | LV_567-17_0_4_line_113 | NAYY 4x150 SE | 109 | 110 | 0.012384 | 0.208 | 0.08 | 261 | 0 | 0.27 | 1 | 3 | cs | TRUE
114 | LV_567-17_0_4_line_114 | NAYY 4x150 SE | 109 | 111 | 0.076481 | 0.208 | 0.08 | 261 | 0 | 0.27 | 1 | 1 | cs | TRUE
115 | LV_567-17_0_4_line_115 | NAYY 4x150 SE | 110 | 119 | 0.0085771 | 0.208 | 0.08 | 261 | 0 | 0.27 | 1 | 1 | cs | TRUE
116 | LV_567-17_0_4_line_116 | NAYY 4x150 SE | 110 | 120 | 0.02886 | 0.208 | 0.08 | 261 | 0 | 0.27 | 1 | 3 | cs | TRUE
117 | LV_567-17_0_4_line_117 | NAYY 4x150 SE | 111 | 121 | 0.030601 | 0.208 | 0.08 | 261 | 0 | 0.27 | 1 | 1 | cs | TRUE
118 | LV_567-17_0_4_line_118 | NAYY 4x150 SE | 113 | 114 | 0.15303 | 0.208 | 0.08 | 261 | 0 | 0.27 | 1 | 1 | cs | TRUE
119 | LV_567-17_0_4_line_119 | NAYY 4x150 SE | 114 | 117 | 0.014346 | 0.208 | 0.08 | 261 | 0 | 0.27 | 1 | 1 | cs | TRUE
120 | LV_567-17_0_4_line_120 | NAYY 4x150 SE | 115 | 116 | 0.17338 | 0.208 | 0.08 | 261 | 0 | 0.27 | 1 | 1 | cs | TRUE
121 | LV_567-17_0_4_line_121 | NAYY 4x150 SE | 116 | 145 | 0.025856 | 0.208 | 0.08 | 261 | 0 | 0.27 | 1 | 1 | cs | TRUE
122 | LV_567-17_0_4_line_122 | NAYY 4x150 SE | 117 | 118 | 0.00027544 | 0.208 | 0.08 | 261 | 0 | 0.27 | 1 | 1 | cs | TRUE
123 | LV_567-17_0_4_line_123 | NAYY 4x150 SE | 118 | 170 | 0.0095112 | 0.208 | 0.08 | 261 | 0 | 0.27 | 1 | 1 | cs | TRUE
124 | LV_567-17_0_4_line_124 | NAYY 4x150 SE | 119 | 149 | 0.012069 | 0.208 | 0.08 | 261 | 0 | 0.27 | 1 | 1 | cs | TRUE
125 | LV_567-17_0_4_line_125 | NAYY 4x150 SE | 120 | 150 | 0.022998 | 0.208 | 0.08 | 261 | 0 | 0.27 | 1 | 3 | cs | TRUE
126 | LV_567-17_0_4_line_126 | NAYY 4x150 SE | 121 | 146 | 0.054317 | 0.208 | 0.08 | 261 | 0 | 0.27 | 1 | 1 | cs | TRUE
127 | LV_567-17_0_4_line_127 | NAYY 4x150 SE | 121 | 147 | 0.14845 | 0.208 | 0.08 | 261 | 0 | 0.27 | 1 | 1 | cs | TRUE
128 | LV_567-17_0_4_line_128 | NAYY 4x150 SE | 122 | 123 | 0.12943 | 0.208 | 0.08 | 261 | 0 | 0.27 | 1 | 1 | cs | TRUE
129 | LV_567-17_0_4_line_129 | NAYY 4x150 SE | 123 | 124 | 0.17927 | 0.208 | 0.08 | 261 | 0 | 0.27 | 1 | 1 | cs | TRUE
130 | LV_567-17_0_4_line_130 | NAYY 4x150 SE | 124 | 125 | 0.25092 | 0.208 | 0.08 | 261 | 0 | 0.27 | 1 | 1 | cs | TRUE
131 | LV_567-17_0_4_line_131 | NAYY 4x150 SE | 125 | 130 | 0.072467 | 0.208 | 0.08 | 261 | 0 | 0.27 | 1 | 1 | cs | TRUE
132 | LV_567-17_0_4_line_132 | NAYY 4x150 SE | 127 | 128 | 0.22383 | 0.208 | 0.08 | 261 | 0 | 0.27 | 1 | 1 | cs | TRUE
133 | LV_567-17_0_4_line_133 | NAYY 4x150 SE | 127 | 129 | 0.026523 | 0.208 | 0.08 | 261 | 0 | 0.27 | 1 | 1 | cs | TRUE
134 | LV_567-17_0_4_line_134 | NAYY 4x150 SE | 128 | 140 | 0.25429 | 0.208 | 0.08 | 261 | 0 | 0.27 | 1 | 1 | cs | TRUE
135 | LV_567-17_0_4_line_135 | NAYY 4x150 SE | 128 | 141 | 0.055279 | 0.208 | 0.08 | 261 | 0 | 0.27 | 1 | 1 | cs | TRUE
136 | LV_567-17_0_4_line_136 | NAYY 4x150 SE | 128 | 142 | 0.041619 | 0.208 | 0.08 | 261 | 0 | 0.27 | 1 | 1 | cs | TRUE
137 | LV_567-17_0_4_line_137 | NAYY 4x150 SE | 130 | 131 | 0.13786 | 0.208 | 0.08 | 261 | 0 | 0.27 | 1 | 1 | cs | TRUE
138 | LV_567-17_0_4_line_138 | NAYY 4x150 SE | 131 | 140 | 0.16822 | 0.208 | 0.08 | 261 | 0 | 0.27 | 1 | 1 | cs | TRUE
139 | LV_567-17_0_4_line_139 | NAYY 4x150 SE | 131 | 138 | 0.24408 | 0.208 | 0.08 | 261 | 0 | 0.27 | 1 | 1 | cs | TRUE
140 | LV_567-17_0_4_line_140 | NAYY 4x150 SE | 132 | 133 | 0.16395 | 0.208 | 0.08 | 261 | 0 | 0.27 | 1 | 1 | cs | TRUE
141 | LV_567-17_0_4_line_141 | NAYY 4x150 SE | 133 | 134 | 0.011986 | 0.208 | 0.08 | 261 | 0 | 0.27 | 1 | 1 | cs | TRUE
142 | LV_567-17_0_4_line_142 | NAYY 4x150 SE | 134 | 135 | 0.094791 | 0.208 | 0.08 | 261 | 0 | 0.27 | 1 | 1 | cs | TRUE
143 | LV_567-17_0_4_line_143 | NAYY 4x150 SE | 136 | 137 | 0.0084662 | 0.208 | 0.08 | 261 | 0 | 0.27 | 1 | 1 | cs | TRUE
144 | LV_567-17_0_4_line_144 | NAYY 4x150 SE | 137 | 138 | 0.33878 | 0.208 | 0.08 | 261 | 0 | 0.27 | 1 | 1 | cs | TRUE
145 | LV_567-17_0_4_line_145 | NAYY 4x150 SE | 138 | 139 | 0.0079887 | 0.208 | 0.08 | 261 | 0 | 0.27 | 1 | 1 | cs | TRUE
146 | LV_567-17_0_4_line_146 | NAYY 4x150 SE | 141 | 143 | 0.0026239 | 0.208 | 0.08 | 261 | 0 | 0.27 | 1 | 1 | cs | TRUE
147 | LV_567-17_0_4_line_147 | NAYY 4x150 SE | 141 | 144 | 0.12809 | 0.208 | 0.08 | 261 | 0 | 0.27 | 1 | 1 | cs | TRUE
148 | LV_567-17_0_4_line_148 | NAYY 4x150 SE | 144 | 145 | 0.165 | 0.208 | 0.08 | 261 | 0 | 0.27 | 1 | 1 | cs | TRUE
149 | LV_567-17_0_4_line_149 | NAYY 4x150 SE | 146 | 148 | 0.093778 | 0.208 | 0.08 | 261 | 0 | 0.27 | 1 | 1 | cs | TRUE
150 | LV_567-17_0_4_line_150 | NAYY 4x150 SE | 148 | 151 | 0.021295 | 0.208 | 0.08 | 261 | 0 | 0.27 | 1 | 1 | cs | TRUE
151 | LV_567-17_0_4_line_151 | NAYY 4x150 SE | 149 | 152 | 0.013142 | 0.208 | 0.08 | 261 | 0 | 0.27 | 1 | 1 | cs | TRUE
152 | LV_567-17_0_4_line_152 | NAYY 4x150 SE | 150 | 153 | 0.069838 | 0.208 | 0.08 | 261 | 0 | 0.27 | 1 | 3 | cs | TRUE
153 | LV_567-17_0_4_line_153 | NAYY 4x150 SE | 151 | 154 | 0.0062579 | 0.208 | 0.08 | 261 | 0 | 0.27 | 1 | 1 | cs | TRUE
154 | LV_567-17_0_4_line_154 | NAYY 4x150 SE | 152 | 164 | 0.0062095 | 0.208 | 0.08 | 261 | 0 | 0.27 | 1 | 1 | cs | TRUE
155 | LV_567-17_0_4_line_155 | NAYY 4x150 SE | 153 | 156 | 0.040841 | 0.208 | 0.08 | 261 | 0 | 0.27 | 1 | 3 | cs | TRUE
156 | LV_567-17_0_4_line_156 | NAYY 4x150 SE | 154 | 168 | 0.028061 | 0.208 | 0.08 | 261 | 0 | 0.27 | 1 | 1 | cs | TRUE
157 | LV_567-17_0_4_line_157 | NAYY 4x150 SE | 155 | 156 | 0.12336 | 0.208 | 0.08 | 261 | 0 | 0.27 | 1 | 1 | cs | TRUE
158 | LV_567-17_0_4_line_158 | NAYY 4x150 SE | 156 | 157 | 0.040728 | 0.208 | 0.08 | 261 | 0 | 0.27 | 1 | 3 | cs | TRUE
159 | LV_567-17_0_4_line_159 | NAYY 4x150 SE | 157 | 161 | 0.0013686 | 0.208 | 0.08 | 261 | 0 | 0.27 | 1 | 3 | cs | TRUE
160 | LV_567-17_0_4_line_160 | NAYY 4x150 SE | 158 | 159 | 0.054252 | 0.208 | 0.08 | 261 | 0 | 0.27 | 1 | 1 | cs | TRUE
161 | LV_567-17_0_4_line_161 | NAYY 4x150 SE | 158 | 160 | 0.014735 | 0.208 | 0.08 | 261 | 0 | 0.27 | 1 | 1 | cs | TRUE
162 | LV_567-17_0_4_line_162 | NAYY 4x150 SE | 159 | 162 | 0.045428 | 0.208 | 0.08 | 261 | 0 | 0.27 | 1 | 1 | cs | TRUE
163 | LV_567-17_0_4_line_163 | NAYY 4x150 SE | 161 | 163 | 0.036715 | 0.208 | 0.08 | 261 | 0 | 0.27 | 1 | 3 | cs | TRUE
164 | LV_567-17_0_4_line_164 | NAYY 4x150 SE | 162 | 164 | 0.068511 | 0.208 | 0.08 | 261 | 0 | 0.27 | 1 | 1 | cs | TRUE
165 | LV_567-17_0_4_line_165 | NAYY 4x150 SE | 163 | 165 | 0.020737 | 0.208 | 0.08 | 261 | 0 | 0.27 | 1 | 3 | cs | TRUE
166 | LV_567-17_0_4_line_166 | NAYY 4x150 SE | 165 | 166 | 0.062765 | 0.208 | 0.08 | 261 | 0 | 0.27 | 1 | 1 | cs | TRUE
167 | LV_567-17_0_4_line_167 | NAYY 4x150 SE | 167 | 168 | 0.098467 | 0.208 | 0.08 | 261 | 0 | 0.27 | 1 | 1 | cs | TRUE
168 | LV_567-17_0_4_line_168 | NAYY 4x150 SE | 167 | 169 | 0.0080717 | 0.208 | 0.08 | 261 | 0 | 0.27 | 1 | 1 | cs | TRUE
169 | LV_567-17_0_4_line_169 | NAYY 4x150 SE | 169 | 170 | 0.027182 | 0.208 | 0.08 | 261 | 0 | 0.27 | 1 | 1 | cs | TRUE

## trafo
| name | std_type | hv_bus | lv_bus | sn_mva | vn_hv_kv | vn_lv_kv | vk_percent | vkr_percent | pfe_kw | i0_percent | shift_degree | tap_side | tap_neutral | tap_min | tap_max | tap_step_percent | tap_step_degree | tap_pos | tap_phase_shifter | parallel | df | in_service
0 | LV_567-17_0_4_trafo_50 | 0.25 MVA 20/0.4 kV | 171 | 14 | 0.25 | 20 | 0.4 | 6 | 1.44 | 0.8 | 0.32 | 150 | hv | 0 | -2 | 2 | 2.5 | 0 | 0 | FALSE | 1 | 1 | TRUE

## line_geodata
| x0 | y0 | x1 | y1 | x2 | y2 | x3 | y3 | x4 | y4 | x5 | y5 | x6 | y6 | x7 | y7 | x8 | y8 | x9 | y9 | x10 | y10 | x11 | y11 | x12 | y12 | x13 | y13 | x14 | y14 | x15 | y15 | x16 | y16 | x17 | y17 | x18 | y18 | x19 | y19
0 | 2618633.5487 | 1162292.6033 | 2618656.0683 | 1162316.6009
1 | 2618575.1672 | 1162179.5939 | 2618597.4487 | 1162218.1596 | 2618611.303 | 1162254.2537 | 2618613.7167 | 1162271.4697 | 2618633.5487 | 1162292.6033
2 | 2618656.0683 | 1162316.6009 | 2618678.3035 | 1162340.2955
3 | 2618575.1672 | 1162179.5939 | 2618557.4277 | 1162168.6005 | 2618538.9523 | 1162152.5876
4 | 2618689.5603 | 1162349.9879 | 2618679.2529 | 1162341.3072 | 2618678.3035 | 1162340.2955
5 | 2618503.5362 | 1162117.6762 | 2618538.3645 | 1162152.0781 | 2618538.9523 | 1162152.5876
6 | 2618789.5638 | 1162012.9191 | 2618749.8654 | 1162017.3534 | 2618731.4907 | 1162013.5166 | 2618708.0137 | 1161999.7702 | 2618680.4559 | 1161992.5701 | 2618666.7598 | 1161986.9694 | 2618653.838 | 1161978.7031 | 2618646.9503 | 1161975.6395
7 | 2618646.9503 | 1161975.6395 | 2618574.3018 | 1162098.8544
8 | 2618789.5638 | 1162012.9191 | 2618778.6711 | 1162005.0924 | 2618769.6619 | 1161997.6162 | 2618755.6914 | 1161981.7426 | 2618746.077 | 1161969.2954 | 2618744.2338 | 1161960.8966 | 2618740.5357 | 1161947.8452 | 2618735.8778 | 1161942.8727 | 2618725.2969 | 1161940.661 | 2618710.6767 | 1161934.1013 | 2618700.4397 | 1161922.2636 | 2618698.2774 | 1161915.4313 | 2618697.6809 | 1161907.67 | 2618699.9039 | 1161892.4582 | 2618700.2402 | 1161885.3223 | 2618697.7705 | 1161878.7892 | 2618690.6227 | 1161873.7979 | 2618680.0503 | 1161866.317 | 2618657.9812 | 1161852.8975 | 2618651.1427 | 1161846.9734
9 | 2618789.5638 | 1162012.9191 | 2618806.7093 | 1162017.8639 | 2618825.1836 | 1162014.3642 | 2618853.2965 | 1162015.4526 | 2618884.4739 | 1162027.6367
10 | 2618503.5362 | 1162117.6762 | 2618501.4112 | 1162111.1331 | 2618500.2285 | 1162102.0694 | 2618506.2939 | 1162100.276 | 2618516.2668 | 1162108.3106 | 2618545.0088 | 1162118.9709 | 2618574.2061 | 1162130.9889 | 2618598.4391 | 1162133.0201 | 2618614.1857 | 1162134.4361 | 2618618.4559 | 1162125.9895 | 2618611.9575 | 1162119.1771 | 2618595.0065 | 1162115.801 | 2618583.2096 | 1162110.4842 | 2618574.3018 | 1162098.8544
11 | 2618689.5603 | 1162349.9879 | 2618672.7592 | 1162370.3823
12 | 2618689.5603 | 1162349.9879 | 2618699.7301 | 1162358.557 | 2618722.948 | 1162380.5504
13 | 2618935.0188 | 1162044.3674 | 2618913.5157 | 1162038.9862 | 2618884.4739 | 1162027.6367
14 | 2618503.5362 | 1162117.6762 | 2618499.3708 | 1162111.9717 | 2618486.6769 | 1162096.8363 | 2618484.0189 | 1162094.3594
15 | 2618700.7869 | 1162294.4394 | 2618720.623 | 1162296.1684
16 | 2618700.7869 | 1162294.4394 | 2618703.0517 | 1162315.1123 | 2618728.4382 | 1162347.5517 | 2618735.6587 | 1162356.1006 | 2618749.3299 | 1162366.9374 | 2618760.5991 | 1162376.6661 | 2618767.7017 | 1162383.6917 | 2618774.7616 | 1162392.0846
17 | 2618743.3124 | 1162257.2861 | 2618720.7645 | 1162250.5683 | 2618696.4118 | 1162240.3766 | 2618692.3092 | 1162244.1435 | 2618697.0272 | 1162284.0114 | 2618700.7869 | 1162294.4394
18 | 2618774.7616 | 1162392.0846 | 2618780.3543 | 1162394.4031 | 2618782.9344 | 1162398.4658
19 | 2618665.95 | 1162378.6479 | 2618672.7592 | 1162370.3823
20 | 2618747.2625 | 1162403.5826 | 2618722.948 | 1162380.5504
21 | 2618484.0189 | 1162094.3594 | 2618452.1067 | 1162116.7007
22 | 2618428.8822 | 1162244.7333 | 2618400.2817 | 1162381.1586
23 | 2618428.8822 | 1162244.7333 | 2618431.6852 | 1162234.9815 | 2618437.2598 | 1162225.7828 | 2618441.0725 | 1162206.5404 | 2618443.8021 | 1162170.7086 | 2618444.8687 | 1162157.6054 | 2618443.311 | 1162145.917 | 2618442.1014 | 1162138.1316 | 2618442.4809 | 1162131.7852 | 2618444.9646 | 1162126.2567 | 2618451.1374 | 1162117.9975
24 | 2618400.2817 | 1162381.1586 | 2618408.7078 | 1162389.2957
25 | 2618451.1374 | 1162117.9975 | 2618452.1067 | 1162116.7007
26 | 2618795.7168 | 1162413.1492 | 2618792.0871 | 1162410.2365 | 2618787.1008 | 1162405.0739 | 2618783.4951 | 1162399.3487 | 2618782.9344 | 1162398.4658
27 | 2618652.1813 | 1162395.3615 | 2618665.95 | 1162378.6479
28 | 2618800.667 | 1162464.2569 | 2618795.346 | 1162458.3484 | 2618792.0993 | 1162450.5567 | 2618786.9814 | 1162438.4569 | 2618780.2529 | 1162422.05 | 2618772.9115 | 1162410.5547 | 2618767.9947 | 1162405.2145 | 2618760.1969 | 1162402.5334 | 2618754.7384 | 1162401.4047 | 2618747.2625 | 1162403.5826
29 | 2618747.2625 | 1162403.5826 | 2618739.1771 | 1162409.2341
30 | 2618795.7168 | 1162413.1492 | 2618795.0709 | 1162418.8278 | 2618796.2768 | 1162427.636 | 2618798.1765 | 1162435.0345 | 2618798.9777 | 1162440.9844 | 2618798.9642 | 1162445.2865 | 2618797.1045 | 1162449.6273 | 2618800.667 | 1162464.2569
31 | 2618800.667 | 1162464.2569 | 2618802.4066 | 1162471.4103 | 2618806.8127 | 1162478.3831 | 2618808.1757 | 1162480.0854
32 | 2618717.5386 | 1162418.6089 | 2618727.7037 | 1162416.3171 | 2618734.0729 | 1162412.8017 | 2618739.1771 | 1162409.2341
33 | 2619148.9789 | 1162335.7884 | 2619145.8827 | 1162338.6133 | 2619143.0419 | 1162340.6053 | 2619139.7126 | 1162342.0176 | 2619136.5543 | 1162342.6857 | 2619132.8248 | 1162342.3071 | 2619127.4987 | 1162340.4893 | 2619123.2326 | 1162337.7633 | 2619112.2494 | 1162329.8134 | 2619104.2834 | 1162324.63 | 2619099.2877 | 1162322.4686 | 2619094.7169 | 1162321.6315 | 2619090.1209 | 1162321.5058 | 2619085.2467 | 1162322.1351 | 2619080.6449 | 1162323.8214 | 2619070.8232 | 1162328.8595 | 2619069.4108 | 1162329.4566
34 | 2619148.9789 | 1162335.7884 | 2619150.9581 | 1162332.5041 | 2619152.5421 | 1162328.2626 | 2619153.7971 | 1162323.8533 | 2619154.0103 | 1162322.6808
35 | 2618784.791 | 1162583.2298 | 2618791.2684 | 1162581.1829
36 | 2618811.6369 | 1162574.7463 | 2618791.2684 | 1162581.1829
37 | 2618867.5823 | 1162527.7753 | 2618856.2038 | 1162538.445 | 2618830.7776 | 1162565.7904 | 2618811.6369 | 1162574.7463
38 | 2618867.5823 | 1162527.7753 | 2618864.739 | 1162525.7432 | 2618860.6762 | 1162522.7974
39 | 2618860.6762 | 1162522.7974 | 2618851.553 | 1162516.1825
40 | 2618820.8491 | 1162492.6364 | 2618836.4058 | 1162505.1999 | 2618851.553 | 1162516.1825
41 | 2618820.8491 | 1162492.6364 | 2618819.6715 | 1162491.6854 | 2618813.5199 | 1162485.9073
42 | 2618736.6835 | 1162539.5611 | 2618748.8518 | 1162530.5509
43 | 2618753.0161 | 1162526.3941 | 2618748.8518 | 1162530.5509 | 2618748.8518 | 1162530.5509
44 | 2618736.1291 | 1162539.9716 | 2618736.6835 | 1162539.5611
45 | 2618755.8906 | 1162523.5248 | 2618753.0161 | 1162526.3941
46 | 2618736.1291 | 1162539.9716 | 2618654.6733 | 1162587.743
47 | 2618755.8906 | 1162523.5248 | 2618769.316 | 1162514.7845 | 2618770.0902 | 1162514.165
48 | 2618755.8906 | 1162523.5248 | 2618749.0737 | 1162515.0199
49 | 2618654.6733 | 1162587.743 | 2618648.6899 | 1162592.5269
50 | 2618781.565 | 1162504.9844 | 2618770.0902 | 1162514.165
51 | 2618740.2855 | 1162504.0555 | 2618749.0737 | 1162515.0199
52 | 2618648.6899 | 1162592.5269 | 2618630.8365 | 1162606.8011 | 2618602.0127 | 1162623.4872 | 2618579.5568 | 1162635.0195
53 | 2618781.565 | 1162504.9844 | 2618775.55 | 1162498.8695
54 | 2618781.565 | 1162504.9844 | 2618793.6948 | 1162515.4778
55 | 2618740.2855 | 1162504.0555 | 2618722.8375 | 1162508.1256
56 | 2618740.2855 | 1162504.0555 | 2618752.2363 | 1162494.9295
57 | 2618793.6948 | 1162515.4778 | 2618794.5433 | 1162516.2119
58 | 2618763.8746 | 1162486.0421 | 2618752.2363 | 1162494.9295
59 | 2618815.0794 | 1162533.9776 | 2618794.5433 | 1162516.2119
60 | 2618817.9078 | 1162536.4244 | 2618815.0794 | 1162533.9776
61 | 2618763.8746 | 1162486.0421 | 2618749.2824 | 1162470.9002 | 2618744.3573 | 1162468.2392
62 | 2618744.3573 | 1162468.2392 | 2618740.9846 | 1162466.4278 | 2618737.0886 | 1162463.5069
63 | 2618744.3573 | 1162468.2392 | 2618754.9187 | 1162460.9937
64 | 2618722.5155 | 1162446.2884 | 2618726.0014 | 1162451.3626 | 2618731.5 | 1162459.317 | 2618737.0886 | 1162463.5069
65 | 2618773.1996 | 1162448.4523 | 2618754.9187 | 1162460.9937
66 | 2618813.5199 | 1162485.9073 | 2618810.7654 | 1162483.3201 | 2618808.1757 | 1162480.0854
67 | 2618795.7168 | 1162413.1492 | 2618796.1995 | 1162410.6606 | 2618799.7106 | 1162404.9354 | 2618803.9674 | 1162400.8355 | 2618808.2918 | 1162397.1582 | 2618812.2675 | 1162397.1929 | 2618816.1604 | 1162399.2505 | 2618819.1621 | 1162402.1057 | 2618824.2825 | 1162408.4693 | 2618828.1657 | 1162416.063
68 | 2618795.7168 | 1162413.1492 | 2618797.2145 | 1162414.3434 | 2618806.0311 | 1162419.4957 | 2618806.2424 | 1162419.6593
69 | 2618830.5416 | 1162442.6948 | 2618816.6231 | 1162427.6995 | 2618806.2424 | 1162419.6593
70 | 2618719.6168 | 1162442.069 | 2618722.5155 | 1162446.2884
71 | 2618717.5386 | 1162418.6089 | 2618711.9455 | 1162426.2954 | 2618715.3096 | 1162435.7994 | 2618719.6168 | 1162442.069
72 | 2618717.5386 | 1162418.6089 | 2618688.5386 | 1162420.0864 | 2618678.8015 | 1162419.3668
73 | 2618678.8015 | 1162419.3668 | 2618671.5819 | 1162418.8332 | 2618667.606 | 1162418.0834
74 | 2618729.8189 | 1161688.3355 | 2618751.392 | 1161723.1315
75 | 2618729.8189 | 1161688.3355 | 2618711.2753 | 1161658.4257
76 | 2618793.4778 | 1161778.0116 | 2618766.2814 | 1161747.1473 | 2618751.392 | 1161723.1315
77 | 2618711.0688 | 1161658.0926 | 2618711.2753 | 1161658.4257
78 | 2618793.4778 | 1161778.0116 | 2618813.4919 | 1161800.7248
79 | 2618678.5058 | 1161605.5704 | 2618711.0688 | 1161658.0926
80 | 2618813.4919 | 1161800.7248 | 2618818.3433 | 1161806.2306
81 | 2618673.1829 | 1161596.9848 | 2618678.5058 | 1161605.5704
82 | 2618831.9134 | 1161825.808 | 2618823.8907 | 1161812.5261 | 2618818.3433 | 1161806.2306
83 | 2618643.4013 | 1161548.9488 | 2618673.1829 | 1161596.9848
84 | 2618831.9134 | 1161825.808 | 2618837.0767 | 1161834.356 | 2618859.1357 | 1161892.0944
85 | 2618643.4013 | 1161548.9488 | 2618638.6343 | 1161541.26 | 2618637.9269 | 1161522.2484 | 2618642.8264 | 1161511.4819
86 | 2618859.1357 | 1161892.0944 | 2618861.5854 | 1161898.5064
87 | 2618861.5854 | 1161898.5064 | 2618866.4076 | 1161911.1283
88 | 2618869.8283 | 1161920.0818 | 2618866.4076 | 1161911.1283
89 | 2619053.1277 | 1161610.5655 | 2619056.8093 | 1161641.3477
90 | 2619057.3151 | 1161539.4227 | 2619048.5683 | 1161572.4449 | 2619053.1277 | 1161610.5655
91 | 2619056.8093 | 1161641.3477 | 2619057.3988 | 1161646.2763 | 2619067.9485 | 1161695.1768
92 | 2619057.3151 | 1161539.4227 | 2619075.6184 | 1161563.815 | 2619111.3112 | 1161591.3861 | 2619114.8322 | 1161593.5072
93 | 2619057.3151 | 1161539.4227 | 2619068.5748 | 1161458.0177 | 2619068.2464 | 1161457.3435
94 | 2619090.2608 | 1161822.4777 | 2619089.1835 | 1161811.8483 | 2619085.6916 | 1161777.4201 | 2619067.9485 | 1161695.1768
95 | 2619223.9574 | 1161609.2196 | 2619184.7331 | 1161612.9744 | 2619168.8293 | 1161617.2482 | 2619139.8805 | 1161608.5964 | 2619114.8322 | 1161593.5072
96 | 2619054.1188 | 1161428.335 | 2619068.2464 | 1161457.3435
97 | 2619091.703 | 1161836.7083 | 2619090.2608 | 1161822.4777
98 | 2619054.1188 | 1161428.335 | 2619032.678 | 1161417.0839 | 2619002.1008 | 1161404.4923 | 2618996.1561 | 1161399.3488 | 2618992.4754 | 1161392.9896 | 2618987.5651 | 1161385.3926 | 2618983.2592 | 1161382.9223 | 2618977.9124 | 1161384.9509 | 2618977.6849 | 1161391.509
99 | 2618977.6849 | 1161391.509 | 2618973.533 | 1161381.5021 | 2618958.653 | 1161364.6135
100 | 2618952.8437 | 1161248.0927 | 2618954.0741 | 1161253.9662 | 2618951.9525 | 1161273.2247 | 2618944.5201 | 1161285.4852 | 2618942.4268 | 1161298.185 | 2618943.9995 | 1161319.4894 | 2618948.4428 | 1161344.0934 | 2618958.653 | 1161364.6135
101 | 2619237.589 | 1161605.2993 | 2619223.9574 | 1161609.2196 | 2619223.9574 | 1161609.2196
102 | 2619091.703 | 1161836.7083 | 2619093.0244 | 1161849.7461 | 2619109.4507 | 1161910.0504 | 2619131.4634 | 1161955.3206 | 2619139.1847 | 1161981.5254
103 | 2618952.8437 | 1161248.0927 | 2618984.1912 | 1160977.3451
104 | 2619275.3273 | 1161588.6138 | 2619266.9325 | 1161592.1149 | 2619247.2395 | 1161602.5239 | 2619237.589 | 1161605.2993
105 | 2619163.8934 | 1162091.2513 | 2619154.1854 | 1162044.9041 | 2619148.1383 | 1162011.9128 | 2619139.1847 | 1161981.5254
106 | 2619202.9988 | 1160924.7892 | 2618984.1912 | 1160977.3451
107 | 2618984.1912 | 1160977.3451 | 2618982.4328 | 1160966.3452 | 2618972.9815 | 1160945.5273 | 2618951.0899 | 1160923.5698 | 2618937.8193 | 1160915.9577 | 2618934.3115 | 1160910.544 | 2618934.3379 | 1160902.1621 | 2618939.9586 | 1160895.6702
108 | 2619275.3273 | 1161588.6138 | 2619287.0099 | 1161583.7415 | 2619309.2093 | 1161580.2441 | 2619327.114 | 1161575.6658 | 2619346.5918 | 1161551.2383 | 2619354.7579 | 1161546.8734 | 2619373.0002 | 1161546.932 | 2619389.4196 | 1161558.7462 | 2619401.1994 | 1161569.4895
109 | 2618869.8283 | 1161920.0818 | 2618881.1952 | 1161949.8342
110 | 2618881.1952 | 1161949.8342 | 2618898.3352 | 1161994.6973
111 | 2619164.9569 | 1162096.3289 | 2619163.8934 | 1162091.2513
112 | 2619169.2935 | 1162117.0325 | 2619164.9569 | 1162096.3289
113 | 2619158.0535 | 1162122.2995 | 2619169.2935 | 1162117.0325
114 | 2619169.2935 | 1162117.0325 | 2619174.9126 | 1162113.5042 | 2619194.4843 | 1162099.7485 | 2619206.1755 | 1162089.9808 | 2619215.1152 | 1162082.9724 | 2619223.7536 | 1162076.808 | 2619229.2751 | 1162072.6568 | 2619230.5392 | 1162071.362
115 | 2619158.0535 | 1162122.2995 | 2619160.0053 | 1162125.2516 | 2619161.8769 | 1162129.9291
116 | 2619158.0535 | 1162122.2995 | 2619130.7734 | 1162131.7176
117 | 2619247.1039 | 1162045.7781 | 2619241.0102 | 1162056.3639 | 2619236.8573 | 1162063.7432 | 2619233.2565 | 1162068.5786 | 2619230.5392 | 1162071.362
118 | 2619424.092 | 1161742.994 | 2619440.7365 | 1161723.0712 | 2619474.2177 | 1161675.4888 | 2619499.2603 | 1161655.1151 | 2619516.8541 | 1161651.8926 | 2619533.3399 | 1161643.0304
119 | 2619414.8943 | 1161754.0034 | 2619414.8943 | 1161754.0034 | 2619424.092 | 1161742.994
120 | 2619508.9677 | 1160776.5191 | 2619520.4183 | 1160773.3879 | 2619540.837 | 1160767.0286 | 2619548.1846 | 1160762.5947 | 2619554.4687 | 1160755.3003 | 2619560.2193 | 1160747.1148 | 2619567.9554 | 1160733.9445 | 2619578.7325 | 1160721.1397 | 2619590.2213 | 1160711.0053 | 2619596.5078 | 1160702.9995 | 2619603.1673 | 1160691.0707 | 2619608.2031 | 1160683.5945 | 2619613.4238 | 1160673.4508 | 2619618.455 | 1160667.3975 | 2619629.7355 | 1160662.1494
121 | 2619508.9677 | 1160776.5191 | 2619511.4412 | 1160779.3619 | 2619510.7148 | 1160785.9739 | 2619504.7252 | 1160789.9121 | 2619496.5218 | 1160788.885
122 | 2619414.6696 | 1161754.1627 | 2619414.8943 | 1161754.0034
123 | 2619414.6696 | 1161754.1627 | 2619406.91 | 1161759.6628
124 | 2619161.8769 | 1162129.9291 | 2619163.8132 | 1162134.7684 | 2619167.0275 | 1162140.626 | 2619167.1379 | 1162140.7623
125 | 2619108.1117 | 1162129.336 | 2619115.4916 | 1162131.1355 | 2619122.5287 | 1162132.1917 | 2619126.8186 | 1162132.2831 | 2619130.7734 | 1162131.7176
126 | 2619247.1039 | 1162045.7781 | 2619274.1919 | 1161998.6976
127 | 2619247.1039 | 1162045.7781 | 2619325.7327 | 1162097.4108 | 2619329.6609 | 1162100.3804 | 2619331.2998 | 1162102.9425 | 2619332.525 | 1162105.5033 | 2619332.8229 | 1162108.1723 | 2619333.1188 | 1162111.4526 | 2619332.4945 | 1162115.0302 | 2619329.9853 | 1162128.2398 | 2619329.6585 | 1162134.5864 | 2619330.4568 | 1162141.2479 | 2619331.7396 | 1162148.5923
128 | 2618697.0005 | 1160493.6295 | 2618703.1701 | 1160500.7633 | 2618710.6878 | 1160505.6223 | 2618723.7474 | 1160512.4774 | 2618741.3715 | 1160515.2335 | 2618750.0623 | 1160517.3838 | 2618758.5607 | 1160524.7472 | 2618766.2545 | 1160537.0105 | 2618778.6753 | 1160554.5579 | 2618790.4136 | 1160567.3008 | 2618794.63 | 1160569.9157
129 | 2618697.0005 | 1160493.6295 | 2618692.1762 | 1160485.0992 | 2618690.6396 | 1160476.5013 | 2618689.3325 | 1160460.6115 | 2618678.9904 | 1160427.4519 | 2618673.5926 | 1160418.5085 | 2618658.737 | 1160400.0867 | 2618659.5457 | 1160393.8305 | 2618659.3129 | 1160389.8056 | 2618663.8718 | 1160387.563 | 2618670.2071 | 1160390.7508 | 2618675.5357 | 1160404.7299 | 2618686.3405 | 1160419.6374 | 2618698.8207 | 1160435.4617
130 | 2618698.8207 | 1160435.4617 | 2618708.8049 | 1160448.1212 | 2618715.4812 | 1160467.307 | 2618721.4289 | 1160474.3512 | 2618734.9595 | 1160482.5084 | 2618746.4765 | 1160482.6998 | 2618760.4502 | 1160483.9327 | 2618771.6795 | 1160485.4462 | 2618784.8155 | 1160497.2596 | 2618791.3139 | 1160502.1489 | 2618800.2567 | 1160504.6114 | 2618812.939 | 1160499.6929 | 2618845.6999 | 1160487.011 | 2618874.0856 | 1160484.0205 | 2618888.6179 | 1160485.4778 | 2618913.1161 | 1160493.0027
131 | 2618984.5418 | 1160488.6693 | 2618974.4139 | 1160490.2827 | 2618951.6156 | 1160495.3469 | 2618934.5306 | 1160496.6495 | 2618913.1161 | 1160493.0027
132 | 2619202.9988 | 1160924.7892 | 2619198.2616 | 1160908.4993 | 2619193.3377 | 1160897.8783 | 2619190.43 | 1160886.9859 | 2619191.4486 | 1160875.1054 | 2619197.2692 | 1160878.4478 | 2619203.4339 | 1160879.6125 | 2619222.596 | 1160880.2182 | 2619246.1932 | 1160871.7337 | 2619254.0135 | 1160863.1321 | 2619263.4449 | 1160839.5394 | 2619288.4781 | 1160834.9393 | 2619310.3989 | 1160837.922 | 2619336.6112 | 1160852.7578
133 | 2619202.9988 | 1160924.7892 | 2619208.4673 | 1160935.2229 | 2619210.9496 | 1160937.7098 | 2619214.5228 | 1160941.7565 | 2619213.1802 | 1160947.4301
134 | 2619207.3126 | 1160643.3959 | 2619209.0421 | 1160651.3387 | 2619211.396 | 1160679.7382 | 2619215.9626 | 1160691.9143 | 2619226.5 | 1160706.0105 | 2619241.6315 | 1160723.6231 | 2619252.3766 | 1160754.2059 | 2619258.004 | 1160772.4774 | 2619263.6001 | 1160778.943 | 2619277.4305 | 1160791.171 | 2619294.8356 | 1160809.3468 | 2619319.9608 | 1160833.4726 | 2619336.6112 | 1160852.7578
135 | 2619339.414 | 1160800.7408 | 2619335.0889 | 1160804.1731 | 2619334.4491 | 1160814.9098 | 2619340.051 | 1160843.4197 | 2619336.6112 | 1160852.7578
136 | 2619336.6112 | 1160852.7578 | 2619347.5494 | 1160858.7736 | 2619367.6949 | 1160870.5441 | 2619373.2061 | 1160872.3628
137 | 2618984.5418 | 1160488.6693 | 2618996.8932 | 1160486.7072 | 2619010.2128 | 1160491.207 | 2619018.7656 | 1160500.672 | 2619020.98 | 1160517.7319 | 2619025.5658 | 1160523.9717 | 2619038.3033 | 1160528.3362 | 2619057.7969 | 1160538.4028 | 2619074.061 | 1160542.2339 | 2619095.2055 | 1160543.9238 | 2619095.4694 | 1160543.9645
138 | 2619207.3126 | 1160643.3959 | 2619205.5679 | 1160635.3864 | 2619203.9805 | 1160623.7533 | 2619196.9789 | 1160608.5901 | 2619186.4524 | 1160590.9812 | 2619179.706 | 1160579.8764 | 2619144.5211 | 1160547.4263 | 2619134.7998 | 1160544.0493 | 2619122.3246 | 1160544.0098 | 2619113.0975 | 1160546.6819 | 2619095.4694 | 1160543.9645
139 | 2619095.4694 | 1160543.9645 | 2619264.7134 | 1160368.0973
140 | 2618578.7782 | 1161440.1806 | 2618596.4505 | 1161453.7751 | 2618649.7327 | 1161443.2677 | 2618663.3729 | 1161445.0663 | 2618668.9299 | 1161456.756 | 2618652.6224 | 1161489.9554 | 2618642.8264 | 1161511.4819
141 | 2618573.6629 | 1161429.3372 | 2618578.7782 | 1161440.1806
142 | 2618548.5001 | 1161342.5387 | 2618543.2768 | 1161346.8025 | 2618546.1955 | 1161359.4512 | 2618573.6629 | 1161429.3372
143 | 2619293.8789 | 1160030.5778 | 2619285.6624 | 1160028.5364
144 | 2619264.7134 | 1160368.0973 | 2619293.8789 | 1160030.5778
145 | 2619264.7134 | 1160368.0973 | 2619270.8289 | 1160373.2372
146 | 2619339.414 | 1160800.7408 | 2619339.7818 | 1160803.3388
147 | 2619339.414 | 1160800.7408 | 2619338.2649 | 1160798.247 | 2619335.2945 | 1160790.2335 | 2619328.4057 | 1160783.0634 | 2619317.5337 | 1160768.2768 | 2619318.222 | 1160756.7621 | 2619323.0385 | 1160741.0586 | 2619320.1556 | 1160732.0226 | 2619315.3068 | 1160726.6933 | 2619312.7578 | 1160723.4614 | 2619312.5919 | 1160720.2259 | 2619313.8195 | 1160717.3506 | 2619315.8088 | 1160715.9118 | 2619319.8952 | 1160715.2357 | 2619324.5719 | 1160716.8737 | 2619345.0291 | 1160724.7987
148 | 2619345.0291 | 1160724.7987 | 2619391.9178 | 1160746.1933 | 2619434.5177 | 1160759.6037 | 2619471.0462 | 1160773.7619 | 2619496.5218 | 1160788.885
149 | 2619274.1919 | 1161998.6976 | 2619320.9591 | 1161917.4135
150 | 2619331.0889 | 1161898.7546 | 2619330.5846 | 1161900.6837 | 2619320.9591 | 1161917.4135
151 | 2619167.1379 | 1162140.7623 | 2619171.2627 | 1162145.8532 | 2619175.8536 | 1162150.5806
152 | 2619108.1117 | 1162129.336 | 2619055.4912 | 1162116.505 | 2619050.7315 | 1162114.778 | 2619045.2015 | 1162111.9591 | 2619041.4617 | 1162109.6299
153 | 2619331.0889 | 1161898.7546 | 2619332.6715 | 1161892.7001
154 | 2619175.8536 | 1162150.5806 | 2619177.2187 | 1162151.9863 | 2619180.0428 | 1162155.1624
155 | 2619007.5852 | 1162112.2073 | 2619008.5739 | 1162109.6425 | 2619010.7212 | 1162106.5143 | 2619013.0875 | 1162104.3652 | 2619016.7561 | 1162102.2646 | 2619020.3448 | 1162101.2198 | 2619024.8183 | 1162101.3784 | 2619029.1347 | 1162102.7705 | 2619035.4605 | 1162105.892 | 2619041.4617 | 1162109.6299
156 | 2619339.7683 | 1161865.5511 | 2619332.6715 | 1161892.7001
157 | 2619007.5852 | 1162112.2073 | 2619007.4079 | 1162114.997 | 2619007.918 | 1162118.4337 | 2619009.4094 | 1162121.64 | 2619011.0549 | 1162124.6022 | 2619014.0092 | 1162127.902 | 2619020.1464 | 1162132.5237 | 2619024.7458 | 1162136.4846 | 2619028.2508 | 1162140.1086 | 2619032.9505 | 1162146.2709 | 2619075.8721 | 1162212.8266
158 | 2619007.5852 | 1162112.2073 | 2618993.2907 | 1162102.2017 | 2618976.7674 | 1162085.8025
159 | 2618975.796 | 1162084.8384 | 2618976.7674 | 1162085.8025
160 | 2619155.2646 | 1162308.0278 | 2619161.704 | 1162287.3824 | 2619164.3378 | 1162280.6096 | 2619166.8483 | 1162276.5155 | 2619171.1873 | 1162270.7376 | 2619175.0909 | 1162266.9925 | 2619181.5027 | 1162262.2883
161 | 2619155.2646 | 1162308.0278 | 2619155.1384 | 1162313.9971 | 2619154.6314 | 1162319.2648 | 2619154.0103 | 1162322.6808
162 | 2619181.5027 | 1162262.2883 | 2619189.9057 | 1162252.9215 | 2619194.5755 | 1162225.1114 | 2619194.8361 | 1162220.4735
163 | 2618949.737 | 1162058.9752 | 2618975.796 | 1162084.8384
164 | 2619180.0428 | 1162155.1624 | 2619181.3027 | 1162156.5794 | 2619196.1834 | 1162196.5022 | 2619194.8361 | 1162220.4735
165 | 2618935.0188 | 1162044.3674 | 2618949.737 | 1162058.9752
166 | 2618935.0188 | 1162044.3674 | 2618905.2396 | 1162012.7693 | 2618898.3352 | 1161994.6973
167 | 2619378.7821 | 1161780.8562 | 2619363.0493 | 1161794.5237 | 2619355.0515 | 1161803.836 | 2619341.7236 | 1161826.8047 | 2619339.7683 | 1161865.5511 | 2619339.7683 | 1161865.5511
168 | 2619384.8756 | 1161775.5627 | 2619378.7821 | 1161780.8562
169 | 2619384.8756 | 1161775.5627 | 2619386.6357 | 1161774.0336 | 2619406.91 | 1161759.6628

## bus_geodata
| x | y | coords
0 | 2618633.5487 | 1162292.6033
1 | 2618656.0683 | 1162316.6009
2 | 2618575.1672 | 1162179.5939
3 | 2618678.3035 | 1162340.2955
4 | 2618538.9523 | 1162152.5876
5 | 2618646.9503 | 1161975.6395
6 | 2618789.5638 | 1162012.9191
7 | 2618574.3018 | 1162098.8544
8 | 2618689.5603 | 1162349.9879
9 | 2618651.1427 | 1161846.9734
10 | 2618884.4739 | 1162027.6367
11 | 2618503.5362 | 1162117.6762
12 | 2618700.7869 | 1162294.4394
13 | 2618720.623 | 1162296.1684
14 | 2618774.7616 | 1162392.0846
15 | 2618743.3124 | 1162257.2861
16 | 2618672.7592 | 1162370.3823
17 | 2618722.948 | 1162380.5504
18 | 2618484.0189 | 1162094.3594
19 | 2618428.8822 | 1162244.7333
20 | 2618400.2817 | 1162381.1586
21 | 2618451.1374 | 1162117.9975
22 | 2618782.9344 | 1162398.4658
23 | 2618665.95 | 1162378.6479
24 | 2618747.2625 | 1162403.5826
25 | 2618452.1067 | 1162116.7007
26 | 2618652.1813 | 1162395.3615
27 | 2618800.667 | 1162464.2569
28 | 2618739.1771 | 1162409.2341
29 | 2619069.4108 | 1162329.4566
30 | 2619148.9789 | 1162335.7884
31 | 2618791.2684 | 1162581.1829
32 | 2618784.791 | 1162583.2298
33 | 2618811.6369 | 1162574.7463
34 | 2618867.5823 | 1162527.7753
35 | 2618860.6762 | 1162522.7974
36 | 2618851.553 | 1162516.1825
37 | 2618820.8491 | 1162492.6364
38 | 2618748.8518 | 1162530.5509
39 | 2618736.6835 | 1162539.5611
40 | 2618753.0161 | 1162526.3941
41 | 2618736.1291 | 1162539.9716
42 | 2618755.8906 | 1162523.5248
43 | 2618654.6733 | 1162587.743
44 | 2618770.0902 | 1162514.165
45 | 2618749.0737 | 1162515.0199
46 | 2618579.5568 | 1162635.0195
47 | 2618648.6899 | 1162592.5269
48 | 2618781.565 | 1162504.9844
49 | 2618740.2855 | 1162504.0555
50 | 2618775.55 | 1162498.8695
51 | 2618793.6948 | 1162515.4778
52 | 2618722.8375 | 1162508.1256
53 | 2618752.2363 | 1162494.9295
54 | 2618794.5433 | 1162516.2119
55 | 2618815.0794 | 1162533.9776
56 | 2618817.9078 | 1162536.4244
57 | 2618763.8746 | 1162486.0421
58 | 2618744.3573 | 1162468.2392
59 | 2618737.0886 | 1162463.5069
60 | 2618754.9187 | 1162460.9937
61 | 2618813.5199 | 1162485.9073
62 | 2618808.1757 | 1162480.0854
63 | 2618795.7168 | 1162413.1492
64 | 2618828.1657 | 1162416.063
65 | 2618806.2424 | 1162419.6593
66 | 2618722.5155 | 1162446.2884
67 | 2618773.1995 | 1162448.4523
68 | 2618719.6168 | 1162442.069
69 | 2618717.5386 | 1162418.6089
70 | 2618678.8014 | 1162419.3668
71 | 2618667.606 | 1162418.0834
72 | 2618830.5416 | 1162442.6948
73 | 2618408.7078 | 1162389.2957
74 | 2618729.8189 | 1161688.3355
75 | 2618751.392 | 1161723.1315
76 | 2618711.2753 | 1161658.4257
77 | 2618793.4778 | 1161778.0116
78 | 2618711.0688 | 1161658.0926
79 | 2618813.4919 | 1161800.7248
80 | 2618678.5058 | 1161605.5704
81 | 2618818.3433 | 1161806.2306
82 | 2618673.1829 | 1161596.9848
83 | 2618831.9134 | 1161825.808
84 | 2618643.4013 | 1161548.9488
85 | 2618859.1357 | 1161892.0944
86 | 2618861.5854 | 1161898.5064
87 | 2618866.4076 | 1161911.1283
88 | 2619053.1277 | 1161610.5655
89 | 2619056.8093 | 1161641.3477
90 | 2619057.3151 | 1161539.4227
91 | 2619067.9485 | 1161695.1768
92 | 2619114.8322 | 1161593.5072
93 | 2619068.2464 | 1161457.3435
94 | 2619090.2608 | 1161822.4777
95 | 2618977.6849 | 1161391.509
96 | 2619054.1188 | 1161428.335
97 | 2618958.653 | 1161364.6135
98 | 2619223.9574 | 1161609.2196
99 | 2619091.703 | 1161836.7083
100 | 2618952.8437 | 1161248.0927
101 | 2619237.589 | 1161605.2993
102 | 2619139.1847 | 1161981.5254
103 | 2618984.1912 | 1160977.3451
104 | 2619275.3273 | 1161588.6138
105 | 2618869.8283 | 1161920.0818
106 | 2618881.1952 | 1161949.8342
107 | 2619163.8934 | 1162091.2513
108 | 2619164.9569 | 1162096.3289
109 | 2619169.2935 | 1162117.0325
110 | 2619158.0535 | 1162122.2995
111 | 2619230.5392 | 1162071.362
112 | 2619401.1994 | 1161569.4895
113 | 2619533.3399 | 1161643.0304
114 | 2619424.092 | 1161742.994
115 | 2619629.7355 | 1160662.1494
116 | 2619508.9677 | 1160776.5191
117 | 2619414.8943 | 1161754.0034
118 | 2619414.6696 | 1161754.1627
119 | 2619161.8769 | 1162129.9291
120 | 2619130.7734 | 1162131.7176
121 | 2619247.1039 | 1162045.7781
122 | 2618794.63 | 1160569.9157
123 | 2618697.0005 | 1160493.6295
124 | 2618698.8207 | 1160435.4617
125 | 2618913.1161 | 1160493.0027
126 | 2618939.9586 | 1160895.6702
127 | 2619202.9988 | 1160924.7892
128 | 2619336.6112 | 1160852.7578
129 | 2619213.1802 | 1160947.4301
130 | 2618984.5418 | 1160488.6693
131 | 2619095.4694 | 1160543.9645
132 | 2618642.8264 | 1161511.4819
133 | 2618578.7782 | 1161440.1806
134 | 2618573.6629 | 1161429.3372
135 | 2618548.5001 | 1161342.5387
136 | 2619285.6624 | 1160028.5364
137 | 2619293.8789 | 1160030.5778
138 | 2619264.7134 | 1160368.0973
139 | 2619270.8289 | 1160373.2372
140 | 2619207.3126 | 1160643.3959
141 | 2619339.414 | 1160800.7408
142 | 2619373.2061 | 1160872.3628
143 | 2619339.7818 | 1160803.3388
144 | 2619345.0291 | 1160724.7987
145 | 2619496.5218 | 1160788.885
146 | 2619274.1919 | 1161998.6976
147 | 2619331.7396 | 1162148.5923
148 | 2619320.9591 | 1161917.4135
149 | 2619167.1379 | 1162140.7623
150 | 2619108.1117 | 1162129.336
151 | 2619331.0889 | 1161898.7546
152 | 2619175.8536 | 1162150.5806
153 | 2619041.4617 | 1162109.6299
154 | 2619332.6715 | 1161892.7001
155 | 2619075.8721 | 1162212.8266
156 | 2619007.5852 | 1162112.2073
157 | 2618976.7674 | 1162085.8025
158 | 2619155.2646 | 1162308.0278
159 | 2619181.5027 | 1162262.2883
160 | 2619154.0103 | 1162322.6808
161 | 2618975.796 | 1162084.8384
162 | 2619194.8361 | 1162220.4735
163 | 2618949.737 | 1162058.9752
164 | 2619180.0428 | 1162155.1624
165 | 2618935.0188 | 1162044.3674
166 | 2618898.3352 | 1161994.6973
167 | 2619378.7821 | 1161780.8562
168 | 2619339.7683 | 1161865.5511
169 | 2619384.8756 | 1161775.5627
170 | 2619406.91 | 1161759.6628
171 | 2618795.7168 | 1162413.1492

## line_std_types
| c_nf_per_km | r_ohm_per_km | x_ohm_per_km | max_i_ka | type | q_mm2 | alpha | voltage_rating
NAYY 4x50 SE | 210 | 0.642 | 0.083 | 0.142 | cs | 50 | 0.00403 | LV
NAYY 4x120 SE | 264 | 0.225 | 0.08 | 0.242 | cs | 120 | 0.00403 | LV
NAYY 4x150 SE | 261 | 0.208 | 0.08 | 0.27 | cs | 150 | 0.00403 | LV
NA2XS2Y 1x95 RM/25 12/20 kV | 216 | 0.313 | 0.132 | 0.252 | cs | 95 | 0.00403 | MV
NA2XS2Y 1x185 RM/25 12/20 kV | 273 | 0.161 | 0.117 | 0.362 | cs | 185 | 0.00403 | MV
NA2XS2Y 1x240 RM/25 12/20 kV | 304 | 0.122 | 0.112 | 0.421 | cs | 240 | 0.00403 | MV
NA2XS2Y 1x95 RM/25 6/10 kV | 315 | 0.313 | 0.123 | 0.249 | cs | 95 | 0.00403 | MV
NA2XS2Y 1x185 RM/25 6/10 kV | 406 | 0.161 | 0.11 | 0.358 | cs | 185 | 0.00403 | MV
NA2XS2Y 1x240 RM/25 6/10 kV | 456 | 0.122 | 0.105 | 0.416 | cs | 240 | 0.00403 | MV
NA2XS2Y 1x150 RM/25 12/20 kV | 250 | 0.206 | 0.116 | 0.319 | cs | 150 | 0.00403 | MV
NA2XS2Y 1x120 RM/25 12/20 kV | 230 | 0.253 | 0.119 | 0.283 | cs | 120 | 0.00403 | MV
NA2XS2Y 1x70 RM/25 12/20 kV | 190 | 0.443 | 0.132 | 0.22 | cs | 70 | 0.00403 | MV
NA2XS2Y 1x150 RM/25 6/10 kV | 360 | 0.206 | 0.11 | 0.315 | cs | 150 | 0.00403 | MV
NA2XS2Y 1x120 RM/25 6/10 kV | 340 | 0.253 | 0.113 | 0.28 | cs | 120 | 0.00403 | MV
NA2XS2Y 1x70 RM/25 6/10 kV | 280 | 0.443 | 0.123 | 0.217 | cs | 70 | 0.00403 | MV
N2XS(FL)2Y 1x120 RM/35 64/110 kV | 112 | 0.153 | 0.166 | 0.366 | cs | 120 | 0.00393 | HV
N2XS(FL)2Y 1x185 RM/35 64/110 kV | 125 | 0.099 | 0.156 | 0.457 | cs | 185 | 0.00393 | HV
N2XS(FL)2Y 1x240 RM/35 64/110 kV | 135 | 0.075 | 0.149 | 0.526 | cs | 240 | 0.00393 | HV
N2XS(FL)2Y 1x300 RM/35 64/110 kV | 144 | 0.06 | 0.144 | 0.588 | cs | 300 | 0.00393 | HV
15-AL1/3-ST1A 0.4 | 11 | 1.8769 | 0.35 | 0.105 | ol | 16 | 0.00403 | LV
24-AL1/4-ST1A 0.4 | 11.25 | 1.2012 | 0.335 | 0.14 | ol | 24 | 0.00403 | LV
48-AL1/8-ST1A 0.4 | 12.2 | 0.5939 | 0.3 | 0.21 | ol | 48 | 0.00403 | LV
94-AL1/15-ST1A 0.4 | 13.2 | 0.306 | 0.29 | 0.35 | ol | 94 | 0.00403 | LV
34-AL1/6-ST1A 10.0 | 9.7 | 0.8342 | 0.36 | 0.17 | ol | 34 | 0.00403 | MV
48-AL1/8-ST1A 10.0 | 10.1 | 0.5939 | 0.35 | 0.21 | ol | 48 | 0.00403 | MV
70-AL1/11-ST1A 10.0 | 10.4 | 0.4132 | 0.339 | 0.29 | ol | 70 | 0.00403 | MV
94-AL1/15-ST1A 10.0 | 10.75 | 0.306 | 0.33 | 0.35 | ol | 94 | 0.00403 | MV
122-AL1/20-ST1A 10.0 | 11.1 | 0.2376 | 0.323 | 0.41 | ol | 122 | 0.00403 | MV
149-AL1/24-ST1A 10.0 | 11.25 | 0.194 | 0.315 | 0.47 | ol | 149 | 0.00403 | MV
34-AL1/6-ST1A 20.0 | 9.15 | 0.8342 | 0.382 | 0.17 | ol | 34 | 0.00403 | MV
48-AL1/8-ST1A 20.0 | 9.5 | 0.5939 | 0.372 | 0.21 | ol | 48 | 0.00403 | MV
70-AL1/11-ST1A 20.0 | 9.7 | 0.4132 | 0.36 | 0.29 | ol | 70 | 0.00403 | MV
94-AL1/15-ST1A 20.0 | 10 | 0.306 | 0.35 | 0.35 | ol | 94 | 0.00403 | MV
122-AL1/20-ST1A 20.0 | 10.3 | 0.2376 | 0.344 | 0.41 | ol | 122 | 0.00403 | MV
149-AL1/24-ST1A 20.0 | 10.5 | 0.194 | 0.337 | 0.47 | ol | 149 | 0.00403 | MV
184-AL1/30-ST1A 20.0 | 10.75 | 0.1571 | 0.33 | 0.535 | ol | 184 | 0.00403 | MV
243-AL1/39-ST1A 20.0 | 11 | 0.1188 | 0.32 | 0.645 | ol | 243 | 0.00403 | MV
48-AL1/8-ST1A 110.0 | 8 | 0.5939 | 0.46 | 0.21 | ol | 48 | 0.00403 | HV
70-AL1/11-ST1A 110.0 | 8.4 | 0.4132 | 0.45 | 0.29 | ol | 70 | 0.00403 | HV
94-AL1/15-ST1A 110.0 | 8.65 | 0.306 | 0.44 | 0.35 | ol | 94 | 0.00403 | HV
122-AL1/20-ST1A 110.0 | 8.5 | 0.2376 | 0.43 | 0.41 | ol | 122 | 0.00403 | HV
149-AL1/24-ST1A 110.0 | 8.75 | 0.194 | 0.41 | 0.47 | ol | 149 | 0.00403 | HV
184-AL1/30-ST1A 110.0 | 8.8 | 0.1571 | 0.4 | 0.535 | ol | 184 | 0.00403 | HV
243-AL1/39-ST1A 110.0 | 9 | 0.1188 | 0.39 | 0.645 | ol | 243 | 0.00403 | HV
305-AL1/39-ST1A 110.0 | 9.2 | 0.0949 | 0.38 | 0.74 | ol | 305 | 0.00403 | HV
490-AL1/64-ST1A 110.0 | 9.75 | 0.059 | 0.37 | 0.96 | ol | 490 | 0.00403 | HV
679-AL1/86-ST1A 110.0 | 9.95 | 0.042 | 0.36 | 1.15 | ol | 679 | 0.00403 | HV
490-AL1/64-ST1A 220.0 | 10 | 0.059 | 0.285 | 0.96 | ol | 490 | 0.00403 | HV
679-AL1/86-ST1A 220.0 | 11.7 | 0.042 | 0.275 | 1.15 | ol | 679 | 0.00403 | HV
490-AL1/64-ST1A 380.0 | 11 | 0.059 | 0.253 | 0.96 | ol | 490 | 0.00403 | HV
679-AL1/86-ST1A 380.0 | 14.6 | 0.042 | 0.25 | 1.15 | ol | 679 | 0.00403 | HV

## trafo_std_types
| i0_percent | pfe_kw | vkr_percent | sn_mva | vn_lv_kv | vn_hv_kv | vk_percent | shift_degree | vector_group | tap_side | tap_neutral | tap_min | tap_max | tap_step_degree | tap_step_percent | tap_phase_shifter
160 MVA 380/110 kV | 0.06 | 60 | 0.25 | 160 | 110 | 380 | 12.2 | 0 | Yy0 | hv | 0 | -9 | 9 | 0 | 1.5 | FALSE
100 MVA 220/110 kV | 0.06 | 55 | 0.26 | 100 | 110 | 220 | 12 | 0 | Yy0 | hv | 0 | -9 | 9 | 0 | 1.5 | FALSE
63 MVA 110/20 kV | 0.04 | 22 | 0.32 | 63 | 20 | 110 | 18 | 150 | YNd5 | hv | 0 | -9 | 9 | 0 | 1.5 | FALSE
40 MVA 110/20 kV | 0.05 | 18 | 0.34 | 40 | 20 | 110 | 16.2 | 150 | YNd5 | hv | 0 | -9 | 9 | 0 | 1.5 | FALSE
25 MVA 110/20 kV | 0.07 | 14 | 0.41 | 25 | 20 | 110 | 12 | 150 | YNd5 | hv | 0 | -9 | 9 | 0 | 1.5 | FALSE
63 MVA 110/10 kV | 0.04 | 22 | 0.32 | 63 | 10 | 110 | 18 | 150 | YNd5 | hv | 0 | -9 | 9 | 0 | 1.5 | FALSE
40 MVA 110/10 kV | 0.05 | 18 | 0.34 | 40 | 10 | 110 | 16.2 | 150 | YNd5 | hv | 0 | -9 | 9 | 0 | 1.5 | FALSE
25 MVA 110/10 kV | 0.07 | 14 | 0.41 | 25 | 10 | 110 | 12 | 150 | YNd5 | hv | 0 | -9 | 9 | 0 | 1.5 | FALSE
0.25 MVA 20/0.4 kV | 0.32 | 0.8 | 1.44 | 0.25 | 0.4 | 20 | 6 | 150 | Yzn5 | hv | 0 | -2 | 2 | 0 | 2.5 | FALSE
0.4 MVA 20/0.4 kV | 0.3375 | 1.35 | 1.425 | 0.4 | 0.4 | 20 | 6 | 150 | Dyn5 | hv | 0 | -2 | 2 | 0 | 2.5 | FALSE
0.63 MVA 20/0.4 kV | 0.2619 | 1.65 | 1.206 | 0.63 | 0.4 | 20 | 6 | 150 | Dyn5 | hv | 0 | -2 | 2 | 0 | 2.5 | FALSE
0.25 MVA 10/0.4 kV | 0.24 | 0.6 | 1.2 | 0.25 | 0.4 | 10 | 4 | 150 | Dyn5 | hv | 0 | -2 | 2 | 0 | 2.5 | FALSE
0.4 MVA 10/0.4 kV | 0.2375 | 0.95 | 1.325 | 0.4 | 0.4 | 10 | 4 | 150 | Dyn5 | hv | 0 | -2 | 2 | 0 | 2.5 | FALSE
0.63 MVA 10/0.4 kV | 0.1873 | 1.18 | 1.0794 | 0.63 | 0.4 | 10 | 4 | 150 | Dyn5 | hv | 0 | -2 | 2 | 0 | 2.5 | FALSE

## trafo3w_std_types
| sn_hv_mva | sn_mv_mva | sn_lv_mva | vn_hv_kv | vn_mv_kv | vn_lv_kv | vk_hv_percent | vk_mv_percent | vk_lv_percent | vkr_hv_percent | vkr_mv_percent | vkr_lv_percent | pfe_kw | i0_percent | shift_mv_degree | shift_lv_degree | vector_group | tap_side | tap_neutral | tap_min | tap_max | tap_step_percent
63/25/38 MVA 110/20/10 kV | 63 | 25 | 38 | 110 | 20 | 10 | 10.4 | 10.4 | 10.4 | 0.28 | 0.32 | 0.35 | 35 | 0.89 | 0 | 0 | YN0yn0yn0 | hv | 0 | -10 | 10 | 1.2
63/25/38 MVA 110/10/10 kV | 63 | 25 | 38 | 110 | 10 | 10 | 10.4 | 10.4 | 10.4 | 0.28 | 0.32 | 0.35 | 35 | 0.89 | 0 | 0 | YN0yn0yn0 | hv | 0 | -10 | 10 | 1.2

## fuse_std_types
| fuse_type | i_rated_a | t_avg | t_min | t_total | x_avg | x_min | x_total
HV 100A | HV 100A | 100 | 0 | [10.0, 3.64, 0.854, 0.281, 0.1, 0.0531, 0.022, 0.01] | [10.0, 4.267, 1.21, 0.403, 0.1, 0.058, 0.022, 0.01] | 0 | [300.0, 350.0, 450.0, 550.0, 700.0, 850.0, 1200.0, 1752.0] | [600.0, 700.0, 900.0, 1150.0, 1665.0, 2000.0, 3000.0, 4313.0]
HV 10A | HV 10A | 10 | 0 | [10.0, 1675.0, 0.344, 0.156, 0.1, 0.0417, 0.0171, 0.01] | [10.0, 1.3, 0.3, 0.155, 0.1, 0.0555, 0.023, 0.01] | 0 | [30.0, 32.0, 35.0, 37.0, 39.0, 50.0, 70.0, 88.0] | [60.0, 70.0, 80.0, 87.0, 94.0, 110.0, 150.0, 216.0]
HV 125A | HV 125A | 125 | 0 | [10.0, 1.82, 0.344, 0.1, 0.0467, 0.0269, 0.01] | [10.0, 2.478, 0.426, 0.1, 0.0427, 0.0211, 0.01] | 0 | [375.0, 500.0, 700.0, 925.0, 1200.0, 1500.0, 2341.0] | [750.0, 1000.0, 1500.0, 2200.0, 3000.0, 4000.0, 5765.0]
HV 160A | HV 160A | 160 | 0 | [10.0, 4.15, 1.03, 0.198, 0.1, 0.051, 0.0172, 0.01] | [10.0, 2.3, 0.734, 0.274, 0.1, 0.046, 0.0177, 0.01] | 0 | [480.0, 550.0, 700.0, 1000.0, 1260.0, 1600.0, 2500.0, 3227.0] | [960.0, 1300.0, 1700.0, 2200.0, 2996.0, 4000.0, 6000.0, 7946.0]
HV 16A | HV 16A | 16 | 0 | [10.0, 0.352, 0.164, 0.1, 0.0649, 0.0342, 0.01] | [10.0, 2.34, 0.722, 0.181, 0.1, 0.055, 0.0296, 0.01] | 0 | [48.0, 60.0, 65.0, 71.0, 80.0, 100.0, 162.0] | [96.0, 110.0, 125.0, 150.0, 168.0, 200.0, 250.0, 398.0]
HV 200A | HV 200A | 200 | 0 | [10.0, 4.267, 1.21, 0.403, 0.1, 0.058, 0.022, 0.01] | [10.0, 3.73, 1.654, 0.328, 0.1, 0.0531, 0.019, 0.01] | 0 | [600.0, 700.0, 900.0, 1150.0, 1665.0, 2000.0, 3000.0, 4313.0] | [1200.0, 1500.0, 1800.0, 2700.0, 3960.0, 5000.0, 7500.0, 10620.0]
HV 20A | HV 20A | 20 | 0 | [10.0, 1.3, 0.3, 0.155, 0.1, 0.0555, 0.023, 0.01] | [10.0, 1.3, 0.161, 0.1, 0.0611, 0.0399, 0.0141, 0.01] | 0 | [60.0, 70.0, 80.0, 87.0, 94.0, 110.0, 150.0, 216.0] | [120.0, 150.0, 200.0, 223.0, 260.0, 300.0, 450.0, 532.0]
HV 25A | HV 25A | 25 | 0 | [10.0, 2.512, 0.833, 0.299, 0.1, 0.0372, 0.0223, 0.01] | [10.0, 3.125, 0.597, 0.198, 0.1, 0.0378, 0.022, 0.01] | 0 | [75.0, 82.0, 90.0, 100.0, 124.0, 170.0, 200.0, 289.0] | [150.0, 170.0, 210.0, 250.0, 294.0, 400.0, 500.0, 711.0]
HV 31.5A | HV 31.5A | 31.5 | 0 | [10.0, 2.34, 0.722, 0.181, 0.1, 0.055, 0.0296, 0.01] | [10.0, 2.84, 0.368, 0.164, 0.1, 0.0621, 0.0378, 0.0195, 0.01] | 0 | [95.0, 110.0, 125.0, 150.0, 165.0, 200.0, 250.0, 390.0] | [189.0, 220.0, 300.0, 350.0, 393.0, 450.0, 530.0, 700.0, 960.0]
HV 40A | HV 40A | 40 | 0 | [10.0, 1.3, 0.161, 0.1, 0.0611, 0.0399, 0.0141, 0.01] | [10.0, 2.05, 0.369, 0.198, 0.1, 0.051, 0.0298, 0.01] | 0 | [120.0, 150.0, 200.0, 223.0, 260.0, 300.0, 450.0, 532.0] | [240.0, 300.0, 400.0, 450.0, 530.0, 650.0, 800.0, 1311.0]
HV 50A | HV 50A | 50 | 0 | [10.0, 3.215, 0.597, 0.198, 0.1, 0.0378, 0.022, 0.01] | [10.0, 3.64, 0.854, 0.281, 0.1, 0.0531, 0.022, 0.01] | 0 | [150.0, 170.0, 210.0, 250.0, 294.0, 400.0, 500.0, 711.0] | [300.0, 350.0, 450.0, 550.0, 700.0, 850.0, 1200.0, 1752.0]
HV 6.3A | HV 6.3A | 6.3 | 0 | [10.0, 1.39, 0.344, 0.168, 0.1, 0.056, 0.0263, 0.01] | [10.0, 1.711, 0.516, 0.198, 0.1, 0.0634, 0.0303, 0.01] | 0 | [19.0, 19.5, 20.4, 20.8, 22.0, 25.0, 32.0, 48.0] | [38.0, 40.0, 43.0, 48.0, 53.0, 60.0, 75.0, 118.0]
HV 63A | HV 63A | 63 | 0 | [10.0, 2.84, 0.368, 0.164, 0.1, 0.0621, 0.0378, 0.0195, 0.01] | [10.0, 1.82, 0.344, 0.1, 0.0467, 0.0269, 0.01] | 0 | [189.0, 220.0, 300.0, 350.0, 393.0, 450.0, 530.0, 700.0, 961.0] | [378.0, 500.0, 700.0, 934.0, 1200.0, 1500.0, 2366.0]
HV 80A | HV 80A | 80 | 0 | [10.0, 2.05, 0.369, 0.198, 0.1, 0.051, 0.0298, 0.01] | [10.0, 4.15, 1.03, 0.198, 0.1, 0.051, 0.0172, 0.01] | 0 | [240.0, 300.0, 400.0, 450.0, 530.0, 650.0, 800.0, 1311.0] | [480.0, 550.0, 700.0, 1000.0, 1260.0, 1600.0, 2500.0, 3227.0]
Siemens NH-1-100 | Siemens NH-1-100 | 100 | [5400.0, 2000.0, 400.0, 20.0, 1.0, 0.2, 0.012, 0.004] | 0 | 0 | [150.0, 190.0, 250.0, 430.0, 900.0, 1250.0, 2700.0, 3600.0] | 0 | 0
Siemens NH-1-125 | Siemens NH-1-125 | 125 | [4800.0, 120.0, 7.0, 0.1, 0.004] | 0 | 0 | [180.0, 400.0, 740.0, 2000.0, 4250.0] | 0 | 0
Siemens NH-1-16 | Siemens NH-1-16 | 16 | [4000.0, 400.0, 2.0, 0.1, 0.04, 0.01] | 0 | 0 | [26.0, 35.0, 75.0, 150.0, 200.0, 300.0] | 0 | 0
Siemens NH-1-160 | Siemens NH-1-160 | 160 | [4800.0, 120.0, 7.0, 0.1, 0.004] | 0 | 0 | [210.0, 500.0, 900.0, 2300.0, 5000.0] | 0 | 0
Siemens NH-1-25 | Siemens NH-1-25 | 25 | [4000.0, 1000.0, 10.0, 0.2, 0.02, 0.01] | 0 | 0 | [40.0, 50.0, 100.0, 210.0, 400.0, 500.0] | 0 | 0
Siemens NH-1-50 | Siemens NH-1-50 | 50 | [4000.0, 40.0, 4.0, 1.0, 0.02, 0.01] | 0 | 0 | [86.0, 200.0, 300.0, 400.0, 1000.0, 1280.0] | 0 | 0
Siemens NH-1-63 | Siemens NH-1-63 | 63 | [4000.0, 100.0, 10.0, 2.0, 0.04, 0.01] | 0 | 0 | [100.0, 200.0, 300.0, 400.0, 1000.0, 1500.0] | 0 | 0
Siemens NH-1-80 | Siemens NH-1-80 | 80 | [4800.0, 120.0, 7.0, 0.1, 0.01] | 0 | 0 | [150.58, 250.0, 450.0, 1150.0, 2470.0] | 0 | 0
Siemens NH-2-1000 | Siemens NH-2-1000 | 1000 | [4800.0, 120.0, 7.0, 0.1, 0.004] | 0 | 0 | [1900.0, 3500.0, 8400.0, 24000.0, 52000.0] | 0 | 0
Siemens NH-2-200 | Siemens NH-2-200 | 200 | [4800.0, 120.0, 7.0, 0.1, 0.004] | 0 | 0 | [280.0, 650.0, 1200.0, 3000.0, 7000.0] | 0 | 0
Siemens NH-2-224 | Siemens NH-2-224 | 224 | [4800.0, 120.0, 7.0, 0.2, 0.04, 0.004] | 0 | 0 | [400.0, 750.0, 1453.0, 3025.0, 4315.0, 7600.0] | 0 | 0
Siemens NH-2-250 | Siemens NH-2-250 | 250 | [4800.0, 120.0, 7.0, 0.1, 0.004] | 0 | 0 | [450.0, 800.0, 1650.0, 4000.0, 8500.0] | 0 | 0
Siemens NH-2-315 | Siemens NH-2-315 | 315 | [4800.0, 120.0, 7.0, 0.1, 0.004] | 0 | 0 | [550.0, 920.0, 1900.0, 5000.0, 11000.0] | 0 | 0
Siemens NH-2-355 | Siemens NH-2-355 | 355 | [4800.0, 120.0, 6.0, 0.1, 0.004] | 0 | 0 | [650.0, 1116.27, 2350.0, 5840.0, 12790.0] | 0 | 0
Siemens NH-2-400 | Siemens NH-2-400 | 400 | [4800.0, 120.0, 7.0, 0.1, 0.004] | 0 | 0 | [720.0, 1350.0, 2800.0, 6500.0, 15000.0] | 0 | 0
Siemens NH-2-425 | Siemens NH-2-425 | 425 | [4800.0, 120.0, 7.0, 0.1, 0.004] | 0 | 0 | [850.0, 1500.0, 3050.0, 7500.0, 16500.0] | 0 | 0
Siemens NH-2-630 | Siemens NH-2-630 | 630 | [4800.0, 120.0, 7.0, 0.1, 0.004] | 0 | 0 | [1200.0, 2000.0, 4800.0, 12000.0, 26000.0] | 0 | 0

## dtypes
| element | column | dtype
0 | bus | name | object
1 | bus | vn_kv | float64
2 | bus | type | object
3 | bus | zone | object
4 | bus | in_service | bool
5 | load | name | object
6 | load | bus | uint32
7 | load | p_mw | float64
8 | load | q_mvar | float64
9 | load | const_z_percent | float64
10 | load | const_i_percent | float64
11 | load | sn_mva | float64
12 | load | scaling | float64
13 | load | in_service | bool
14 | load | type | object
15 | ext_grid | name | object
16 | ext_grid | bus | uint32
17 | ext_grid | vm_pu | float64
18 | ext_grid | va_degree | float64
19 | ext_grid | slack_weight | float64
20 | ext_grid | in_service | bool
21 | line | name | object
22 | line | std_type | object
23 | line | from_bus | uint32
24 | line | to_bus | uint32
25 | line | length_km | float64
26 | line | r_ohm_per_km | float64
27 | line | x_ohm_per_km | float64
28 | line | c_nf_per_km | float64
29 | line | g_us_per_km | float64
30 | line | max_i_ka | float64
31 | line | df | float64
32 | line | parallel | uint32
33 | line | type | object
34 | line | in_service | bool
35 | trafo | name | object
36 | trafo | std_type | object
37 | trafo | hv_bus | uint32
38 | trafo | lv_bus | uint32
39 | trafo | sn_mva | float64
40 | trafo | vn_hv_kv | float64
41 | trafo | vn_lv_kv | float64
42 | trafo | vk_percent | float64
43 | trafo | vkr_percent | float64
44 | trafo | pfe_kw | float64
45 | trafo | i0_percent | float64
46 | trafo | shift_degree | float64
47 | trafo | tap_side | object
48 | trafo | tap_neutral | int32
49 | trafo | tap_min | int32
50 | trafo | tap_max | int32
51 | trafo | tap_step_percent | float64
52 | trafo | tap_step_degree | float64
53 | trafo | tap_pos | int32
54 | trafo | tap_phase_shifter | bool
55 | trafo | parallel | uint32
56 | trafo | df | float64
57 | trafo | in_service | bool
58 | line_geodata | coords | object
59 | bus_geodata | x | float64
60 | bus_geodata | y | float64
61 | bus_geodata | coords | object

## parameters
| version | format_version | converged | OPF_converged | name | f_hz | sn_mva
0 | 2.14.6 | 2.14.0 | FALSE | FALSE |  | 50 | 1