## bus
| name | vn_kv | type | zone | in_service
0 | bus_LV_567-1_0_2_node_0 | 0.4 | n |  | TRUE
1 | bus_LV_567-1_0_2_node_1 | 0.4 | n |  | TRUE
2 | bus_LV_567-1_0_2_node_2 | 0.4 | n |  | TRUE
3 | bus_LV_567-1_0_2_node_3 | 0.4 | n |  | TRUE
4 | bus_LV_567-1_0_2_node_4 | 0.4 | n |  | TRUE
5 | bus_LV_567-1_0_2_node_6 | 0.4 | n |  | TRUE
6 | bus_LV_567-1_0_2_node_7 | 0.4 | n |  | TRUE
7 | bus_LV_567-1_0_2_node_5 | 0.4 | n |  | TRUE
8 | bus_LV_567-1_0_2_node_8 | 0.4 | n |  | TRUE
9 | bus_LV_567-1_0_2_node_139 | 0.4 | n |  | TRUE
10 | bus_LV_567-1_0_2_node_138 | 0.4 | n |  | TRUE
11 | bus_LV_567-1_0_2_node_143 | 0.4 | n |  | TRUE
12 | bus_LV_567-1_0_2_node_179 | 0.4 | n |  | TRUE
13 | bus_LV_567-1_0_2_node_142 | 0.4 | n |  | TRUE
14 | bus_LV_567-1_0_2_node_137 | 0.4 | n |  | TRUE
15 | bus_LV_567-1_0_2_node_144 | 0.4 | n |  | TRUE
16 | bus_LV_567-1_0_2_node_145 | 0.4 | n |  | TRUE
17 | bus_LV_567-1_0_2_node_158 | 0.4 | n |  | TRUE
18 | bus_LV_567-1_0_2_node_9 | 0.4 | n |  | TRUE
19 | bus_LV_567-1_0_2_node_10 | 0.4 | n |  | TRUE
20 | bus_LV_567-1_0_2_node_11 | 0.4 | n |  | TRUE
21 | bus_LV_567-1_0_2_node_12 | 0.4 | n |  | TRUE
22 | bus_LV_567-1_0_2_node_13 | 0.4 | n |  | TRUE
23 | bus_LV_567-1_0_2_node_14 | 0.4 | n |  | TRUE
24 | bus_LV_567-1_0_2_node_15 | 0.4 | n |  | TRUE
25 | bus_LV_567-1_0_2_node_16 | 0.4 | n |  | TRUE
26 | bus_LV_567-1_0_2_node_17 | 0.4 | n |  | TRUE
27 | bus_LV_567-1_0_2_node_21 | 0.4 | n |  | TRUE
28 | bus_LV_567-1_0_2_node_162 | 0.4 | n |  | TRUE
29 | bus_LV_567-1_0_2_node_163 | 0.4 | n |  | TRUE
30 | bus_LV_567-1_0_2_node_159 | 0.4 | n |  | TRUE
31 | bus_LV_567-1_0_2_node_19 | 0.4 | n |  | TRUE
32 | bus_LV_567-1_0_2_node_157 | 0.4 | n |  | TRUE
33 | bus_LV_567-1_0_2_node_186 | 0.4 | n |  | TRUE
34 | bus_LV_567-1_0_2_node_160 | 0.4 | n |  | TRUE
35 | bus_LV_567-1_0_2_node_18 | 0.4 | n |  | TRUE
36 | bus_LV_567-1_0_2_node_20 | 0.4 | n |  | TRUE
37 | bus_LV_567-1_0_2_node_22 | 0.4 | n |  | TRUE
38 | bus_LV_567-1_0_2_node_23 | 0.4 | n |  | TRUE
39 | bus_LV_567-1_0_2_node_24 | 0.4 | n |  | TRUE
40 | bus_LV_567-1_0_2_node_25 | 0.4 | n |  | TRUE
41 | bus_LV_567-1_0_2_node_26 | 0.4 | n |  | TRUE
42 | bus_LV_567-1_0_2_node_27 | 0.4 | n |  | TRUE
43 | bus_LV_567-1_0_2_node_28 | 0.4 | n |  | TRUE
44 | bus_LV_567-1_0_2_node_29 | 0.4 | n |  | TRUE
45 | bus_LV_567-1_0_2_node_140 | 0.4 | n |  | TRUE
46 | bus_LV_567-1_0_2_node_141 | 0.4 | n |  | TRUE
47 | bus_LV_567-1_0_2_node_37 | 0.4 | n |  | TRUE
48 | bus_LV_567-1_0_2_node_34 | 0.4 | n |  | TRUE
49 | bus_LV_567-1_0_2_node_82 | 0.4 | n |  | TRUE
50 | bus_LV_567-1_0_2_node_136 | 0.4 | n |  | TRUE
51 | bus_LV_567-1_0_2_node_200 | 0.4 | n |  | TRUE
52 | bus_LV_567-1_0_2_node_129 | 0.4 | n |  | TRUE
53 | bus_LV_567-1_0_2_node_135 | 0.4 | n |  | TRUE
54 | bus_LV_567-1_0_2_node_126 | 0.4 | n |  | TRUE
55 | bus_LV_567-1_0_2_node_127 | 0.4 | n |  | TRUE
56 | bus_LV_567-1_0_2_node_128 | 0.4 | n |  | TRUE
57 | bus_LV_567-1_0_2_node_131 | 0.4 | n |  | TRUE
58 | bus_LV_567-1_0_2_node_132 | 0.4 | n |  | TRUE
59 | bus_LV_567-1_0_2_node_133 | 0.4 | n |  | TRUE
60 | bus_LV_567-1_0_2_node_134 | 0.4 | n |  | TRUE
61 | bus_LV_567-1_0_2_node_182 | 0.4 | n |  | TRUE
62 | bus_LV_567-1_0_2_node_189 | 0.4 | n |  | TRUE
63 | bus_LV_567-1_0_2_node_188 | 0.4 | n |  | TRUE
64 | bus_LV_567-1_0_2_node_183 | 0.4 | n |  | TRUE
65 | bus_LV_567-1_0_2_node_181 | 0.4 | n |  | TRUE
66 | bus_LV_567-1_0_2_node_147 | 0.4 | n |  | TRUE
67 | bus_LV_567-1_0_2_node_146 | 0.4 | n |  | TRUE
68 | bus_LV_567-1_0_2_node_148 | 0.4 | n |  | TRUE
69 | bus_LV_567-1_0_2_node_149 | 0.4 | n |  | TRUE
70 | bus_LV_567-1_0_2_node_150 | 0.4 | n |  | TRUE
71 | bus_LV_567-1_0_2_node_151 | 0.4 | n |  | TRUE
72 | bus_LV_567-1_0_2_node_153 | 0.4 | n |  | TRUE
73 | bus_LV_567-1_0_2_node_154 | 0.4 | n |  | TRUE
74 | bus_LV_567-1_0_2_node_152 | 0.4 | n |  | TRUE
75 | bus_LV_567-1_0_2_node_155 | 0.4 | n |  | TRUE
76 | bus_LV_567-1_0_2_node_175 | 0.4 | n |  | TRUE
77 | bus_LV_567-1_0_2_node_180 | 0.4 | n |  | TRUE
78 | bus_LV_567-1_0_2_node_199 | 0.4 | n |  | TRUE
79 | bus_LV_567-1_0_2_node_156 | 0.4 | n |  | TRUE
80 | bus_LV_567-1_0_2_node_176 | 0.4 | n |  | TRUE
81 | bus_LV_567-1_0_2_node_177 | 0.4 | n |  | TRUE
82 | bus_LV_567-1_0_2_node_184 | 0.4 | n |  | TRUE
83 | bus_LV_567-1_0_2_node_161 | 0.4 | n |  | TRUE
84 | bus_LV_567-1_0_2_node_185 | 0.4 | n |  | TRUE
85 | bus_LV_567-1_0_2_node_165 | 0.4 | n |  | TRUE
86 | bus_LV_567-1_0_2_node_166 | 0.4 | n |  | TRUE
87 | bus_LV_567-1_0_2_node_167 | 0.4 | n |  | TRUE
88 | bus_LV_567-1_0_2_node_168 | 0.4 | n |  | TRUE
89 | bus_LV_567-1_0_2_node_170 | 0.4 | n |  | TRUE
90 | bus_LV_567-1_0_2_node_171 | 0.4 | n |  | TRUE
91 | bus_LV_567-1_0_2_node_173 | 0.4 | n |  | TRUE
92 | bus_LV_567-1_0_2_node_174 | 0.4 | n |  | TRUE
93 | bus_LV_567-1_0_2_node_172 | 0.4 | n |  | TRUE
94 | bus_LV_567-1_0_2_node_198 | 0.4 | n |  | TRUE
95 | bus_LV_567-1_0_2_node_178 | 0.4 | n |  | TRUE
96 | bus_LV_567-1_0_2_node_197 | 0.4 | n |  | TRUE
97 | bus_LV_567-1_0_2_node_187 | 0.4 | n |  | TRUE
98 | bus_LV_567-1_0_2_node_190 | 0.4 | n |  | TRUE
99 | bus_LV_567-1_0_2_node_191 | 0.4 | n |  | TRUE
100 | bus_LV_567-1_0_2_node_192 | 0.4 | n |  | TRUE
101 | bus_LV_567-1_0_2_node_194 | 0.4 | n |  | TRUE
102 | bus_LV_567-1_0_2_node_195 | 0.4 | n |  | TRUE
103 | bus_LV_567-1_0_2_node_196 | 0.4 | n |  | TRUE
104 | bus_MV_80_1_node_207 | 20 | n |  | TRUE

## load
| name | bus | p_mw | q_mvar | const_z_percent | const_i_percent | sn_mva | scaling | in_service | type
0 | LV_567-1_0_2_load_0 | 0 | 0.0029484 | 0.00073895 | 0 | 0 |  | 1 | TRUE | wye
1 | LV_567-1_0_2_load_1 | 1 | 0.00055051 | 0.00013797 | 0 | 0 |  | 1 | TRUE | wye
2 | LV_567-1_0_2_load_3 | 3 | 0.0001805 | 4.5237e-05 | 0 | 0 |  | 1 | TRUE | wye
3 | LV_567-1_0_2_load_4 | 4 | 0.00032767 | 8.2121e-05 | 0 | 0 |  | 1 | TRUE | wye
4 | LV_567-1_0_2_load_7 | 6 | 0.00047012 | 0.00011782 | 0 | 0 |  | 1 | TRUE | wye
5 | LV_567-1_0_2_load_5 | 7 | 0.00081978 | 0.00020546 | 0 | 0 |  | 1 | TRUE | wye
6 | LV_567-1_0_2_load_139 | 9 | 0.00023958 | 6.0045e-05 | 0 | 0 |  | 1 | TRUE | wye
7 | LV_567-1_0_2_load_138 | 10 | 0.00026755 | 6.7055e-05 | 0 | 0 |  | 1 | TRUE | wye
8 | LV_567-1_0_2_load_179 | 12 | 0.0011908 | 0.00029845 | 0 | 0 |  | 1 | TRUE | wye
9 | LV_567-1_0_2_load_142 | 13 | 0.00016789 | 4.2078e-05 | 0 | 0 |  | 1 | TRUE | wye
10 | LV_567-1_0_2_load_144 | 15 | 0.00058895 | 0.0001476 | 0 | 0 |  | 1 | TRUE | wye
11 | LV_567-1_0_2_load_145 | 16 | 0.00058577 | 0.00014681 | 0 | 0 |  | 1 | TRUE | wye
12 | LV_567-1_0_2_load_9 | 18 | 0.0028182 | 0.00070632 | 0 | 0 |  | 1 | TRUE | wye
13 | LV_567-1_0_2_load_11 | 20 | 0.0030169 | 0.00075612 | 0 | 0 |  | 1 | TRUE | wye
14 | LV_567-1_0_2_load_12 | 21 | 0.0008955 | 0.00022443 | 0 | 0 |  | 1 | TRUE | wye
15 | LV_567-1_0_2_load_14 | 23 | 0.0012366 | 0.00030993 | 0 | 0 |  | 1 | TRUE | wye
16 | LV_567-1_0_2_load_15 | 24 | 0.001431 | 0.00035864 | 0 | 0 |  | 1 | TRUE | wye
17 | LV_567-1_0_2_load_16 | 25 | 0.0016326 | 0.00040916 | 0 | 0 |  | 1 | TRUE | wye
18 | LV_567-1_0_2_load_17 | 26 | 0.0030158 | 0.00075582 | 0 | 0 |  | 1 | TRUE | wye
19 | LV_567-1_0_2_load_21 | 27 | 0.0021792 | 0.00054617 | 0 | 0 |  | 1 | TRUE | wye
20 | LV_567-1_0_2_load_162 | 28 | 0.00064228 | 0.00016097 | 0 | 0 |  | 1 | TRUE | wye
21 | LV_567-1_0_2_load_163 | 29 | 0.00080575 | 0.00020194 | 0 | 0 |  | 1 | TRUE | wye
22 | LV_567-1_0_2_load_159 | 30 | 0.0021513 | 0.00053917 | 0 | 0 |  | 1 | TRUE | wye
23 | LV_567-1_0_2_load_157 | 32 | 0.0052279 | 0.0013102 | 0 | 0 |  | 1 | TRUE | wye
24 | LV_567-1_0_2_load_186 | 33 | 0.0007729 | 0.00019371 | 0 | 0 |  | 1 | TRUE | wye
25 | LV_567-1_0_2_load_160 | 34 | 0.00085522 | 0.00021434 | 0 | 0 |  | 1 | TRUE | wye
26 | LV_567-1_0_2_load_18 | 35 | 0.00049557 | 0.0001242 | 0 | 0 |  | 1 | TRUE | wye
27 | LV_567-1_0_2_load_20 | 36 | 0.00031965 | 8.0113e-05 | 0 | 0 |  | 1 | TRUE | wye
28 | LV_567-1_0_2_load_22 | 37 | 0.0004266 | 0.00010692 | 0 | 0 |  | 1 | TRUE | wye
29 | LV_567-1_0_2_load_24 | 39 | 0.00047501 | 0.00011905 | 0 | 0 |  | 1 | TRUE | wye
30 | LV_567-1_0_2_load_25 | 40 | 0.00049271 | 0.00012348 | 0 | 0 |  | 1 | TRUE | wye
31 | LV_567-1_0_2_load_26 | 41 | 0.001038 | 0.00026015 | 0 | 0 |  | 1 | TRUE | wye
32 | LV_567-1_0_2_load_27 | 42 | 0.00030326 | 7.6003e-05 | 0 | 0 |  | 1 | TRUE | wye
33 | LV_567-1_0_2_load_28 | 43 | 0.00044822 | 0.00011233 | 0 | 0 |  | 1 | TRUE | wye
34 | LV_567-1_0_2_load_29 | 44 | 0.00035537 | 8.9065e-05 | 0 | 0 |  | 1 | TRUE | wye
35 | LV_567-1_0_2_load_141 | 46 | 0.0017209 | 0.0004313 | 0 | 0 |  | 1 | TRUE | wye
36 | LV_567-1_0_2_load_34 | 48 | 0.00040016 | 0.00010029 | 0 | 0 |  | 1 | TRUE | wye
37 | LV_567-1_0_2_load_82 | 49 | 0.0001316 | 3.2982e-05 | 0 | 0 |  | 1 | TRUE | wye
38 | LV_567-1_0_2_load_200 | 51 | 0.0014877 | 0.00037284 | 0 | 0 |  | 1 | TRUE | wye
39 | LV_567-1_0_2_load_129 | 52 | 0.0011617 | 0.00029114 | 0 | 0 |  | 1 | TRUE | wye
40 | LV_567-1_0_2_load_135 | 53 | 0.00014725 | 3.6904e-05 | 0 | 0 |  | 1 | TRUE | wye
41 | LV_567-1_0_2_load_126 | 54 | 0.00034715 | 8.7004e-05 | 0 | 0 |  | 1 | TRUE | wye
42 | LV_567-1_0_2_load_127 | 55 | 0.00035919 | 9.0021e-05 | 0 | 0 |  | 1 | TRUE | wye
43 | LV_567-1_0_2_load_128 | 56 | 0.00021005 | 5.2643e-05 | 0 | 0 |  | 1 | TRUE | wye
44 | LV_567-1_0_2_load_131 | 57 | 0.00018056 | 4.5253e-05 | 0 | 0 |  | 1 | TRUE | wye
45 | LV_567-1_0_2_load_132 | 58 | 0.00029921 | 7.4989e-05 | 0 | 0 |  | 1 | TRUE | wye
46 | LV_567-1_0_2_load_133 | 59 | 0.00023739 | 5.9495e-05 | 0 | 0 |  | 1 | TRUE | wye
47 | LV_567-1_0_2_load_134 | 60 | 0.00021321 | 5.3436e-05 | 0 | 0 |  | 1 | TRUE | wye
48 | LV_567-1_0_2_load_189 | 62 | 0.0019333 | 0.00048452 | 0 | 0 |  | 1 | TRUE | wye
49 | LV_567-1_0_2_load_188 | 63 | 0.0010882 | 0.00027272 | 0 | 0 |  | 1 | TRUE | wye
50 | LV_567-1_0_2_load_183 | 64 | 0.00012199 | 3.0573e-05 | 0 | 0 |  | 1 | TRUE | wye
51 | LV_567-1_0_2_load_181 | 65 | 0.00031135 | 7.8032e-05 | 0 | 0 |  | 1 | TRUE | wye
52 | LV_567-1_0_2_load_147 | 66 | 0.0009617 | 0.00024102 | 0 | 0 |  | 1 | TRUE | wye
53 | LV_567-1_0_2_load_146 | 67 | 0.0010856 | 0.00027207 | 0 | 0 |  | 1 | TRUE | wye
54 | LV_567-1_0_2_load_148 | 68 | 0.0033573 | 0.00084141 | 0 | 0 |  | 1 | TRUE | wye
55 | LV_567-1_0_2_load_149 | 69 | 0.0021985 | 0.00055099 | 0 | 0 |  | 1 | TRUE | wye
56 | LV_567-1_0_2_load_151 | 71 | 0.0011839 | 0.00029671 | 0 | 0 |  | 1 | TRUE | wye
57 | LV_567-1_0_2_load_153 | 72 | 0.0031414 | 0.0007873 | 0 | 0 |  | 1 | TRUE | wye
58 | LV_567-1_0_2_load_154 | 73 | 0.0011661 | 0.00029226 | 0 | 0 |  | 1 | TRUE | wye
59 | LV_567-1_0_2_load_152 | 74 | 0.0021985 | 0.000551 | 0 | 0 |  | 1 | TRUE | wye
60 | LV_567-1_0_2_load_155 | 75 | 0.00056962 | 0.00014276 | 0 | 0 |  | 1 | TRUE | wye
61 | LV_567-1_0_2_load_175 | 76 | 0.0034999 | 0.00087717 | 0 | 0 |  | 1 | TRUE | wye
62 | LV_567-1_0_2_load_180 | 77 | 0.0017253 | 0.00043239 | 0 | 0 |  | 1 | TRUE | wye
63 | LV_567-1_0_2_load_199 | 78 | 0.0012154 | 0.00030461 | 0 | 0 |  | 1 | TRUE | wye
64 | LV_567-1_0_2_load_156 | 79 | 0.0011457 | 0.00028714 | 0 | 0 |  | 1 | TRUE | wye
65 | LV_567-1_0_2_load_176 | 80 | 0.0038852 | 0.00097371 | 0 | 0 |  | 1 | TRUE | wye
66 | LV_567-1_0_2_load_177 | 81 | 0.0025099 | 0.00062905 | 0 | 0 |  | 1 | TRUE | wye
67 | LV_567-1_0_2_load_184 | 82 | 0.0018294 | 0.0004585 | 0 | 0 |  | 1 | TRUE | wye
68 | LV_567-1_0_2_load_161 | 83 | 0.00025389 | 6.3632e-05 | 0 | 0 |  | 1 | TRUE | wye
69 | LV_567-1_0_2_load_185 | 84 | 0.0012555 | 0.00031465 | 0 | 0 |  | 1 | TRUE | wye
70 | LV_567-1_0_2_load_165 | 85 | 0.0041145 | 0.0010312 | 0 | 0 |  | 1 | TRUE | wye
71 | LV_567-1_0_2_load_166 | 86 | 0.0057027 | 0.0014292 | 0 | 0 |  | 1 | TRUE | wye
72 | LV_567-1_0_2_load_168 | 88 | 0.003041 | 0.00076215 | 0 | 0 |  | 1 | TRUE | wye
73 | LV_567-1_0_2_load_170 | 89 | 0.0023829 | 0.0005972 | 0 | 0 |  | 1 | TRUE | wye
74 | LV_567-1_0_2_load_171 | 90 | 0.0046326 | 0.001161 | 0 | 0 |  | 1 | TRUE | wye
75 | LV_567-1_0_2_load_173 | 91 | 0.0025588 | 0.0006413 | 0 | 0 |  | 1 | TRUE | wye
76 | LV_567-1_0_2_load_172 | 93 | 0.0030276 | 0.00075879 | 0 | 0 |  | 1 | TRUE | wye
77 | LV_567-1_0_2_load_198 | 94 | 0.0017604 | 0.00044121 | 0 | 0 |  | 1 | TRUE | wye
78 | LV_567-1_0_2_load_178 | 95 | 0.0020031 | 0.00050202 | 0 | 0 |  | 1 | TRUE | wye
79 | LV_567-1_0_2_load_197 | 96 | 0.0023671 | 0.00059324 | 0 | 0 |  | 1 | TRUE | wye
80 | LV_567-1_0_2_load_187 | 97 | 0.0021536 | 0.00053975 | 0 | 0 |  | 1 | TRUE | wye
81 | LV_567-1_0_2_load_190 | 98 | 0.00048416 | 0.00012134 | 0 | 0 |  | 1 | TRUE | wye
82 | LV_567-1_0_2_load_191 | 99 | 0.0015911 | 0.00039877 | 0 | 0 |  | 1 | TRUE | wye
83 | LV_567-1_0_2_load_192 | 100 | 0.00022785 | 5.7105e-05 | 0 | 0 |  | 1 | TRUE | wye
84 | LV_567-1_0_2_load_194 | 101 | 0.00082451 | 0.00020664 | 0 | 0 |  | 1 | TRUE | wye
85 | LV_567-1_0_2_load_195 | 102 | 0.00034168 | 8.5633e-05 | 0 | 0 |  | 1 | TRUE | wye
86 | LV_567-1_0_2_load_196 | 103 | 0.0026671 | 0.00066844 | 0 | 0 |  | 1 | TRUE | wye

## ext_grid
| name | bus | vm_pu | va_degree | slack_weight | in_service
0 |  | 70 | 1 | 0 | 1 | TRUE

## line
| name | std_type | from_bus | to_bus | length_km | r_ohm_per_km | x_ohm_per_km | c_nf_per_km | g_us_per_km | max_i_ka | df | parallel | type | in_service
0 | LV_567-1_0_2_line_0 | NAYY 4x150 SE | 0 | 1 | 0.046107 | 0.208 | 0.08 | 261 | 0 | 0.27 | 1 | 1 | cs | TRUE
1 | LV_567-1_0_2_line_1 | NAYY 4x150 SE | 0 | 2 | 0.015544 | 0.208 | 0.08 | 261 | 0 | 0.27 | 1 | 1 | cs | TRUE
2 | LV_567-1_0_2_line_2 | NAYY 4x150 SE | 1 | 3 | 0.010645 | 0.208 | 0.08 | 261 | 0 | 0.27 | 1 | 1 | cs | TRUE
3 | LV_567-1_0_2_line_3 | NAYY 4x150 SE | 2 | 4 | 0.060587 | 0.208 | 0.08 | 261 | 0 | 0.27 | 1 | 1 | cs | TRUE
4 | LV_567-1_0_2_line_4 | NAYY 4x150 SE | 3 | 5 | 0.012432 | 0.208 | 0.08 | 261 | 0 | 0.27 | 1 | 1 | cs | TRUE
5 | LV_567-1_0_2_line_5 | NAYY 4x150 SE | 4 | 6 | 0.057338 | 0.208 | 0.08 | 261 | 0 | 0.27 | 1 | 1 | cs | TRUE
6 | LV_567-1_0_2_line_6 | NAYY 4x150 SE | 5 | 9 | 0.0095707 | 0.208 | 0.08 | 261 | 0 | 0.27 | 1 | 1 | cs | TRUE
7 | LV_567-1_0_2_line_7 | NAYY 4x150 SE | 5 | 10 | 0.047627 | 0.208 | 0.08 | 261 | 0 | 0.27 | 1 | 1 | cs | TRUE
8 | LV_567-1_0_2_line_8 | NAYY 4x150 SE | 6 | 11 | 0.023503 | 0.208 | 0.08 | 261 | 0 | 0.27 | 1 | 1 | cs | TRUE
9 | LV_567-1_0_2_line_9 | NAYY 4x150 SE | 7 | 8 | 0.013627 | 0.208 | 0.08 | 261 | 0 | 0.27 | 1 | 1 | cs | TRUE
10 | LV_567-1_0_2_line_10 | NAYY 4x150 SE | 8 | 12 | 0.011502 | 0.208 | 0.08 | 261 | 0 | 0.27 | 1 | 1 | cs | TRUE
11 | LV_567-1_0_2_line_11 | NAYY 4x150 SE | 9 | 13 | 0.019174 | 0.208 | 0.08 | 261 | 0 | 0.27 | 1 | 1 | cs | TRUE
12 | LV_567-1_0_2_line_12 | NAYY 4x150 SE | 10 | 14 | 0.070619 | 0.208 | 0.08 | 261 | 0 | 0.27 | 1 | 1 | cs | TRUE
13 | LV_567-1_0_2_line_13 | NAYY 4x150 SE | 11 | 15 | 0.16856 | 0.208 | 0.08 | 261 | 0 | 0.27 | 1 | 1 | cs | TRUE
14 | LV_567-1_0_2_line_14 | NAYY 4x150 SE | 11 | 16 | 0.057928 | 0.208 | 0.08 | 261 | 0 | 0.27 | 1 | 1 | cs | TRUE
15 | LV_567-1_0_2_line_15 | NAYY 4x150 SE | 12 | 17 | 0.05871 | 0.208 | 0.08 | 261 | 0 | 0.27 | 1 | 1 | cs | TRUE
16 | LV_567-1_0_2_line_16 | NAYY 4x150 SE | 13 | 61 | 0.0067766 | 0.208 | 0.08 | 261 | 0 | 0.27 | 1 | 1 | cs | TRUE
17 | LV_567-1_0_2_line_17 | NAYY 4x150 SE | 14 | 50 | 0.11232 | 0.208 | 0.08 | 261 | 0 | 0.27 | 1 | 1 | cs | TRUE
18 | LV_567-1_0_2_line_18 | NAYY 4x150 SE | 15 | 66 | 0.045749 | 0.208 | 0.08 | 261 | 0 | 0.27 | 1 | 1 | cs | TRUE
19 | LV_567-1_0_2_line_19 | NAYY 4x150 SE | 16 | 67 | 0.058409 | 0.208 | 0.08 | 261 | 0 | 0.27 | 1 | 1 | cs | TRUE
20 | LV_567-1_0_2_line_20 | NAYY 4x150 SE | 17 | 77 | 0.042902 | 0.208 | 0.08 | 261 | 0 | 0.27 | 1 | 1 | cs | TRUE
21 | LV_567-1_0_2_line_21 | NAYY 4x150 SE | 17 | 78 | 0.026028 | 0.208 | 0.08 | 261 | 0 | 0.27 | 1 | 1 | cs | TRUE
22 | LV_567-1_0_2_line_22 | NAYY 4x150 SE | 17 | 74 | 0.077963 | 0.208 | 0.08 | 261 | 0 | 0.27 | 1 | 1 | cs | TRUE
23 | LV_567-1_0_2_line_23 | NAYY 4x150 SE | 18 | 19 | 0.077519 | 0.208 | 0.08 | 261 | 0 | 0.27 | 1 | 1 | cs | TRUE
24 | LV_567-1_0_2_line_24 | NAYY 4x150 SE | 18 | 20 | 0.0061358 | 0.208 | 0.08 | 261 | 0 | 0.27 | 1 | 1 | cs | TRUE
25 | LV_567-1_0_2_line_25 | NAYY 4x150 SE | 19 | 21 | 0.012032 | 0.208 | 0.08 | 261 | 0 | 0.27 | 1 | 1 | cs | TRUE
26 | LV_567-1_0_2_line_26 | NAYY 4x150 SE | 19 | 22 | 0.025087 | 0.208 | 0.08 | 261 | 0 | 0.27 | 1 | 1 | cs | TRUE
27 | LV_567-1_0_2_line_27 | NAYY 4x150 SE | 21 | 23 | 0.050231 | 0.208 | 0.08 | 261 | 0 | 0.27 | 1 | 1 | cs | TRUE
28 | LV_567-1_0_2_line_28 | NAYY 4x150 SE | 22 | 24 | 0.006788 | 0.208 | 0.08 | 261 | 0 | 0.27 | 1 | 1 | cs | TRUE
29 | LV_567-1_0_2_line_29 | NAYY 4x150 SE | 22 | 25 | 0.024086 | 0.208 | 0.08 | 261 | 0 | 0.27 | 1 | 1 | cs | TRUE
30 | LV_567-1_0_2_line_30 | NAYY 4x150 SE | 22 | 26 | 0.012249 | 0.208 | 0.08 | 261 | 0 | 0.27 | 1 | 1 | cs | TRUE
31 | LV_567-1_0_2_line_31 | NAYY 4x150 SE | 23 | 27 | 0.019497 | 0.208 | 0.08 | 261 | 0 | 0.27 | 1 | 1 | cs | TRUE
32 | LV_567-1_0_2_line_32 | NAYY 4x150 SE | 24 | 28 | 0.019453 | 0.208 | 0.08 | 261 | 0 | 0.27 | 1 | 1 | cs | TRUE
33 | LV_567-1_0_2_line_33 | NAYY 4x150 SE | 25 | 29 | 0.00811 | 0.208 | 0.08 | 261 | 0 | 0.27 | 1 | 1 | cs | TRUE
34 | LV_567-1_0_2_line_34 | NAYY 4x150 SE | 26 | 30 | 0.025505 | 0.208 | 0.08 | 261 | 0 | 0.27 | 1 | 1 | cs | TRUE
35 | LV_567-1_0_2_line_35 | NAYY 4x150 SE | 27 | 31 | 0.059229 | 0.208 | 0.08 | 261 | 0 | 0.27 | 1 | 1 | cs | TRUE
36 | LV_567-1_0_2_line_36 | NAYY 4x150 SE | 28 | 32 | 0.039933 | 0.208 | 0.08 | 261 | 0 | 0.27 | 1 | 1 | cs | TRUE
37 | LV_567-1_0_2_line_37 | NAYY 4x150 SE | 29 | 33 | 0.00085455 | 0.208 | 0.08 | 261 | 0 | 0.27 | 1 | 1 | cs | TRUE
38 | LV_567-1_0_2_line_38 | NAYY 4x150 SE | 30 | 34 | 0.06211 | 0.208 | 0.08 | 261 | 0 | 0.27 | 1 | 1 | cs | TRUE
39 | LV_567-1_0_2_line_39 | NAYY 4x150 SE | 31 | 36 | 0.0027497 | 0.208 | 0.08 | 261 | 0 | 0.27 | 1 | 1 | cs | TRUE
40 | LV_567-1_0_2_line_40 | NAYY 4x150 SE | 31 | 35 | 0.067956 | 0.208 | 0.08 | 261 | 0 | 0.27 | 1 | 1 | cs | TRUE
41 | LV_567-1_0_2_line_41 | NAYY 4x150 SE | 32 | 79 | 0.017532 | 0.208 | 0.08 | 261 | 0 | 0.27 | 1 | 1 | cs | TRUE
42 | LV_567-1_0_2_line_42 | NAYY 4x150 SE | 33 | 84 | 0.032988 | 0.208 | 0.08 | 261 | 0 | 0.27 | 1 | 1 | cs | TRUE
43 | LV_567-1_0_2_line_43 | NAYY 4x150 SE | 36 | 37 | 0.016759 | 0.208 | 0.08 | 261 | 0 | 0.27 | 1 | 1 | cs | TRUE
44 | LV_567-1_0_2_line_44 | NAYY 4x150 SE | 37 | 38 | 0.014887 | 0.208 | 0.08 | 261 | 0 | 0.27 | 1 | 1 | cs | TRUE
45 | LV_567-1_0_2_line_45 | NAYY 4x150 SE | 38 | 39 | 0.076402 | 0.208 | 0.08 | 261 | 0 | 0.27 | 1 | 1 | cs | TRUE
46 | LV_567-1_0_2_line_46 | NAYY 4x150 SE | 38 | 40 | 0.045199 | 0.208 | 0.08 | 261 | 0 | 0.27 | 1 | 1 | cs | TRUE
47 | LV_567-1_0_2_line_47 | NAYY 4x150 SE | 39 | 41 | 0.00661 | 0.208 | 0.08 | 261 | 0 | 0.27 | 1 | 1 | cs | TRUE
48 | LV_567-1_0_2_line_48 | NAYY 4x150 SE | 40 | 42 | 0.023227 | 0.208 | 0.08 | 261 | 0 | 0.27 | 1 | 1 | cs | TRUE
49 | LV_567-1_0_2_line_49 | NAYY 4x150 SE | 42 | 43 | 0.039995 | 0.208 | 0.08 | 261 | 0 | 0.27 | 1 | 1 | cs | TRUE
50 | LV_567-1_0_2_line_50 | NAYY 4x150 SE | 43 | 44 | 0.0079785 | 0.208 | 0.08 | 261 | 0 | 0.27 | 1 | 1 | cs | TRUE
51 | LV_567-1_0_2_line_51 | NAYY 4x150 SE | 45 | 46 | 0.1421 | 0.208 | 0.08 | 261 | 0 | 0.27 | 1 | 1 | cs | TRUE
52 | LV_567-1_0_2_line_52 | NAYY 4x150 SE | 45 | 47 | 0.16404 | 0.208 | 0.08 | 261 | 0 | 0.27 | 1 | 1 | cs | TRUE
53 | LV_567-1_0_2_line_53 | NAYY 4x150 SE | 46 | 62 | 0.02183 | 0.208 | 0.08 | 261 | 0 | 0.27 | 1 | 1 | cs | TRUE
54 | LV_567-1_0_2_line_54 | NAYY 4x150 SE | 47 | 49 | 0.18272 | 0.208 | 0.08 | 261 | 0 | 0.27 | 1 | 1 | cs | TRUE
55 | LV_567-1_0_2_line_55 | NAYY 4x150 SE | 47 | 48 | 0.089683 | 0.208 | 0.08 | 261 | 0 | 0.27 | 1 | 1 | cs | TRUE
56 | LV_567-1_0_2_line_56 | NAYY 4x150 SE | 50 | 53 | 0.082006 | 0.208 | 0.08 | 261 | 0 | 0.27 | 1 | 1 | cs | TRUE
57 | LV_567-1_0_2_line_57 | NAYY 4x150 SE | 51 | 52 | 0.11302 | 0.208 | 0.08 | 261 | 0 | 0.27 | 1 | 1 | cs | TRUE
58 | LV_567-1_0_2_line_58 | NAYY 4x150 SE | 52 | 57 | 0.028704 | 0.208 | 0.08 | 261 | 0 | 0.27 | 1 | 1 | cs | TRUE
59 | LV_567-1_0_2_line_59 | NAYY 4x150 SE | 52 | 55 | 0.042777 | 0.208 | 0.08 | 261 | 0 | 0.27 | 1 | 1 | cs | TRUE
60 | LV_567-1_0_2_line_60 | NAYY 4x150 SE | 53 | 60 | 0.0091941 | 0.208 | 0.08 | 261 | 0 | 0.27 | 1 | 1 | cs | TRUE
61 | LV_567-1_0_2_line_61 | NAYY 4x150 SE | 54 | 55 | 0.01065 | 0.208 | 0.08 | 261 | 0 | 0.27 | 1 | 1 | cs | TRUE
62 | LV_567-1_0_2_line_62 | NAYY 4x150 SE | 54 | 56 | 0.012575 | 0.208 | 0.08 | 261 | 0 | 0.27 | 1 | 1 | cs | TRUE
63 | LV_567-1_0_2_line_63 | NAYY 4x150 SE | 57 | 58 | 0.0045453 | 0.208 | 0.08 | 261 | 0 | 0.27 | 1 | 1 | cs | TRUE
64 | LV_567-1_0_2_line_64 | NAYY 4x150 SE | 58 | 59 | 0.039307 | 0.208 | 0.08 | 261 | 0 | 0.27 | 1 | 1 | cs | TRUE
65 | LV_567-1_0_2_line_65 | NAYY 4x150 SE | 59 | 60 | 0.063262 | 0.208 | 0.08 | 261 | 0 | 0.27 | 1 | 1 | cs | TRUE
66 | LV_567-1_0_2_line_66 | NAYY 4x150 SE | 61 | 64 | 0.020066 | 0.208 | 0.08 | 261 | 0 | 0.27 | 1 | 1 | cs | TRUE
67 | LV_567-1_0_2_line_67 | NAYY 4x150 SE | 61 | 65 | 0.057799 | 0.208 | 0.08 | 261 | 0 | 0.27 | 1 | 1 | cs | TRUE
68 | LV_567-1_0_2_line_68 | NAYY 4x150 SE | 62 | 63 | 0.007245 | 0.208 | 0.08 | 261 | 0 | 0.27 | 1 | 1 | cs | TRUE
69 | LV_567-1_0_2_line_69 | NAYY 4x150 SE | 63 | 97 | 0.00786 | 0.208 | 0.08 | 261 | 0 | 0.27 | 1 | 1 | cs | TRUE
70 | LV_567-1_0_2_line_70 | NAYY 4x150 SE | 64 | 82 | 0.049952 | 0.208 | 0.08 | 261 | 0 | 0.27 | 1 | 1 | cs | TRUE
71 | LV_567-1_0_2_line_71 | NAYY 4x150 SE | 65 | 83 | 0.049014 | 0.208 | 0.08 | 261 | 0 | 0.27 | 1 | 1 | cs | TRUE
72 | LV_567-1_0_2_line_72 | NAYY 4x150 SE | 68 | 69 | 0.021697 | 0.208 | 0.08 | 261 | 0 | 0.27 | 1 | 1 | cs | TRUE
73 | LV_567-1_0_2_line_73 | NAYY 4x150 SE | 68 | 70 | 0.0068365 | 0.208 | 0.08 | 261 | 0 | 0.27 | 1 | 1 | cs | TRUE
74 | LV_567-1_0_2_line_74 | NAYY 4x150 SE | 69 | 71 | 0.028666 | 0.208 | 0.08 | 261 | 0 | 0.27 | 1 | 1 | cs | TRUE
75 | LV_567-1_0_2_line_75 | NAYY 4x150 SE | 70 | 72 | 0.058434 | 0.208 | 0.08 | 261 | 0 | 0.27 | 1 | 1 | cs | TRUE
76 | LV_567-1_0_2_line_76 | NAYY 4x150 SE | 71 | 73 | 0.0069139 | 0.208 | 0.08 | 261 | 0 | 0.27 | 1 | 1 | cs | TRUE
77 | LV_567-1_0_2_line_77 | NAYY 4x150 SE | 72 | 75 | 0.0036883 | 0.208 | 0.08 | 261 | 0 | 0.27 | 1 | 1 | cs | TRUE
78 | LV_567-1_0_2_line_78 | NAYY 4x150 SE | 73 | 76 | 0.0076128 | 0.208 | 0.08 | 261 | 0 | 0.27 | 1 | 1 | cs | TRUE
79 | LV_567-1_0_2_line_79 | NAYY 4x150 SE | 75 | 79 | 0.036641 | 0.208 | 0.08 | 261 | 0 | 0.27 | 1 | 1 | cs | TRUE
80 | LV_567-1_0_2_line_80 | NAYY 4x150 SE | 76 | 80 | 0.030777 | 0.208 | 0.08 | 261 | 0 | 0.27 | 1 | 1 | cs | TRUE
81 | LV_567-1_0_2_line_81 | NAYY 4x150 SE | 77 | 81 | 0.050499 | 0.208 | 0.08 | 261 | 0 | 0.27 | 1 | 1 | cs | TRUE
82 | LV_567-1_0_2_line_82 | NAYY 4x150 SE | 78 | 82 | 0.00031159 | 0.208 | 0.08 | 261 | 0 | 0.27 | 1 | 1 | cs | TRUE
83 | LV_567-1_0_2_line_83 | NAYY 4x150 SE | 80 | 95 | 0.012333 | 0.208 | 0.08 | 261 | 0 | 0.27 | 1 | 1 | cs | TRUE
84 | LV_567-1_0_2_line_84 | NAYY 4x150 SE | 81 | 92 | 0.014775 | 0.208 | 0.08 | 261 | 0 | 0.27 | 1 | 1 | cs | TRUE
85 | LV_567-1_0_2_line_85 | NAYY 4x150 SE | 84 | 97 | 0.012035 | 0.208 | 0.08 | 261 | 0 | 0.27 | 1 | 1 | cs | TRUE
86 | LV_567-1_0_2_line_86 | NAYY 4x150 SE | 85 | 86 | 0.021941 | 0.208 | 0.08 | 261 | 0 | 0.27 | 1 | 1 | cs | TRUE
87 | LV_567-1_0_2_line_87 | NAYY 4x150 SE | 85 | 87 | 0.037576 | 0.208 | 0.08 | 261 | 0 | 0.27 | 1 | 1 | cs | TRUE
88 | LV_567-1_0_2_line_88 | NAYY 4x150 SE | 86 | 88 | 0.026266 | 0.208 | 0.08 | 261 | 0 | 0.27 | 1 | 1 | cs | TRUE
89 | LV_567-1_0_2_line_89 | NAYY 4x150 SE | 87 | 89 | 0.10125 | 0.208 | 0.08 | 261 | 0 | 0.27 | 1 | 1 | cs | TRUE
90 | LV_567-1_0_2_line_90 | NAYY 4x150 SE | 88 | 90 | 0.0056036 | 0.208 | 0.08 | 261 | 0 | 0.27 | 1 | 1 | cs | TRUE
91 | LV_567-1_0_2_line_91 | NAYY 4x150 SE | 89 | 91 | 0.008119 | 0.208 | 0.08 | 261 | 0 | 0.27 | 1 | 1 | cs | TRUE
92 | LV_567-1_0_2_line_92 | NAYY 4x150 SE | 90 | 92 | 0.024315 | 0.208 | 0.08 | 261 | 0 | 0.27 | 1 | 1 | cs | TRUE
93 | LV_567-1_0_2_line_93 | NAYY 4x150 SE | 91 | 94 | 0.014844 | 0.208 | 0.08 | 261 | 0 | 0.27 | 1 | 1 | cs | TRUE
94 | LV_567-1_0_2_line_94 | NAYY 4x150 SE | 92 | 95 | 0.02105 | 0.208 | 0.08 | 261 | 0 | 0.27 | 1 | 1 | cs | TRUE
95 | LV_567-1_0_2_line_95 | NAYY 4x150 SE | 92 | 93 | 0.066557 | 0.208 | 0.08 | 261 | 0 | 0.27 | 1 | 1 | cs | TRUE
96 | LV_567-1_0_2_line_96 | NAYY 4x150 SE | 94 | 96 | 0.09102 | 0.208 | 0.08 | 261 | 0 | 0.27 | 1 | 1 | cs | TRUE
97 | LV_567-1_0_2_line_97 | NAYY 4x150 SE | 96 | 103 | 0.17054 | 0.208 | 0.08 | 261 | 0 | 0.27 | 1 | 1 | cs | TRUE
98 | LV_567-1_0_2_line_98 | NAYY 4x150 SE | 98 | 99 | 0.15856 | 0.208 | 0.08 | 261 | 0 | 0.27 | 1 | 1 | cs | TRUE
99 | LV_567-1_0_2_line_99 | NAYY 4x150 SE | 98 | 100 | 0.003602 | 0.208 | 0.08 | 261 | 0 | 0.27 | 1 | 1 | cs | TRUE
100 | LV_567-1_0_2_line_100 | NAYY 4x150 SE | 100 | 101 | 0.038128 | 0.208 | 0.08 | 261 | 0 | 0.27 | 1 | 1 | cs | TRUE
101 | LV_567-1_0_2_line_101 | NAYY 4x150 SE | 101 | 102 | 0.029722 | 0.208 | 0.08 | 261 | 0 | 0.27 | 1 | 1 | cs | TRUE
102 | LV_567-1_0_2_line_102 | NAYY 4x150 SE | 102 | 103 | 0.18128 | 0.208 | 0.08 | 261 | 0 | 0.27 | 1 | 1 | cs | TRUE

## trafo
| name | std_type | hv_bus | lv_bus | sn_mva | vn_hv_kv | vn_lv_kv | vk_percent | vkr_percent | pfe_kw | i0_percent | shift_degree | tap_side | tap_neutral | tap_min | tap_max | tap_step_percent | tap_step_degree | tap_pos | tap_phase_shifter | parallel | df | in_service
0 | LV_567-1_0_2_trafo_150 | 0.25 MVA 20/0.4 kV | 104 | 70 | 0.25 | 20 | 0.4 | 6 | 1.44 | 0.8 | 0.32 | 150 | hv | 0 | -2 | 2 | 2.5 | 0 | 0 | FALSE | 1 | 1 | TRUE

## line_geodata
| x0 | y0 | x1 | y1 | x2 | y2 | x3 | y3 | x4 | y4 | x5 | y5 | x6 | y6 | x7 | y7 | x8 | y8 | x9 | y9 | x10 | y10 | x11 | y11
0 | 2617002.1953 | 1161467.2396 | 2617022.1076 | 1161508.8251
1 | 2616995.4823 | 1161453.2201 | 2617002.1953 | 1161467.2396
2 | 2617026.705 | 1161518.4264 | 2617022.1076 | 1161508.8251
3 | 2616995.4823 | 1161453.2201 | 2616987.2069 | 1161434.4096 | 2616980.2988 | 1161394.9736
4 | 2617032.0739 | 1161529.639 | 2617026.705 | 1161518.4264
5 | 2616970.4027 | 1161338.4963 | 2616971.1903 | 1161342.9857 | 2616972.3667 | 1161349.6924 | 2616980.2988 | 1161394.9736
6 | 2617032.0739 | 1161529.639 | 2617035.2523 | 1161538.6666
7 | 2617032.0739 | 1161529.639 | 2617069.931 | 1161505.1227 | 2617072.2418 | 1161504.1066
8 | 2616966.3414 | 1161315.3472 | 2616970.4027 | 1161338.4963
9 | 2616964.6796 | 1161543.8897 | 2616965.7236 | 1161530.303
10 | 2616964.6796 | 1161543.8897 | 2616964.9975 | 1161555.3872
11 | 2617035.2523 | 1161538.6666 | 2617041.6198 | 1161556.7525
12 | 2617129.7139 | 1161465.2833 | 2617119.6968 | 1161477.1608 | 2617113.819 | 1161482.9804 | 2617107.047 | 1161488.0304 | 2617099.7724 | 1161492.0006 | 2617072.2418 | 1161504.1066
13 | 2616966.3414 | 1161315.3472 | 2616963.1755 | 1161299.5193 | 2616959.0376 | 1161286.0565 | 2616953.5649 | 1161273.1125 | 2616947.3679 | 1161261.6672 | 2616939.8601 | 1161250.3849 | 2616927.9672 | 1161237.1894 | 2616912.8078 | 1161222.1394 | 2616871.1444 | 1161180.9495
14 | 2616966.3414 | 1161315.3472 | 2616960.3756 | 1161314.3077 | 2616955.1412 | 1161312.0363 | 2616948.8501 | 1161306.7938 | 2616937.0523 | 1161295.2883 | 2616927.1239 | 1161286.5116 | 2616920.4119 | 1161281.7204
15 | 2616966.6199 | 1161614.0745 | 2616964.9975 | 1161555.3872
16 | 2617043.8703 | 1161563.1446 | 2617041.6198 | 1161556.7525
17 | 2617093.0022 | 1161372.0328 | 2617096.268 | 1161376.8 | 2617097.8696 | 1161382.096 | 2617097.5942 | 1161390.077 | 2617095.2157 | 1161396.6291 | 2617090.697 | 1161409.5227 | 2617089.089 | 1161417.2998 | 2617089.8938 | 1161425.295 | 2617092.9622 | 1161429.4057 | 2617100.2356 | 1161436.6966 | 2617123.3954 | 1161458.9845 | 2617129.7139 | 1161465.2833
18 | 2616871.1444 | 1161180.9495 | 2616838.6107 | 1161148.7856
19 | 2616920.4119 | 1161281.7204 | 2616919.416 | 1161281.0095 | 2616912.1865 | 1161277.0428 | 2616904.4312 | 1161274.7644 | 2616895.9663 | 1161274.1849 | 2616878.2789 | 1161278.1262 | 2616864.6061 | 1161282.1418
20 | 2616966.6199 | 1161614.0745 | 2616958.712 | 1161617.1872 | 2616939.1282 | 1161633.8071 | 2616933.9084 | 1161640.7901
21 | 2616966.6199 | 1161614.0745 | 2616992.1662 | 1161609.0907
22 | 2616966.6199 | 1161614.0745 | 2616969.9404 | 1161691.9671
23 | 2617148.4972 | 1161857.243 | 2617135.288 | 1161892.6898 | 2617139.1173 | 1161932.1957
24 | 2617139.7092 | 1161938.3029 | 2617139.1173 | 1161932.1957
25 | 2617148.4972 | 1161857.243 | 2617159.1106 | 1161862.9114
26 | 2617129.0357 | 1161841.7022 | 2617140.8093 | 1161853.1414 | 2617148.4972 | 1161857.243
27 | 2617159.1106 | 1161862.9114 | 2617183.2344 | 1161875.7955 | 2617205.3533 | 1161881.6557
28 | 2617129.0357 | 1161841.7022 | 2617122.859 | 1161844.5174
29 | 2617129.0357 | 1161841.7022 | 2617144.559 | 1161833.1087 | 2617149.3481 | 1161828.9496
30 | 2617129.0357 | 1161841.7022 | 2617126.1716 | 1161829.7929
31 | 2617224.0736 | 1161887.0068 | 2617221.9176 | 1161886.0442 | 2617205.3533 | 1161881.6557
32 | 2617122.859 | 1161844.5174 | 2617105.1581 | 1161852.5849
33 | 2617149.3481 | 1161828.9496 | 2617155.4714 | 1161823.632
34 | 2617120.2079 | 1161804.9951 | 2617126.1716 | 1161829.7929
35 | 2617277.2935 | 1161912.7047 | 2617268.9284 | 1161907.0335 | 2617224.0736 | 1161887.0068
36 | 2617105.1581 | 1161852.5849 | 2617101.7414 | 1161854.1421 | 2617067.6264 | 1161842.1002
37 | 2617156.1166 | 1161823.0716 | 2617155.4714 | 1161823.632
38 | 2617120.2079 | 1161804.9951 | 2617105.6851 | 1161744.6072
39 | 2617277.2935 | 1161912.7047 | 2617279.8415 | 1161913.7385
40 | 2617277.2935 | 1161912.7047 | 2617306.2579 | 1161870.9447 | 2617320.2682 | 1161880.8088
41 | 2617051.0938 | 1161836.2645 | 2617067.6264 | 1161842.1002
42 | 2617181.0233 | 1161801.4417 | 2617156.1166 | 1161823.0716
43 | 2617279.8415 | 1161913.7385 | 2617295.371 | 1161920.0391
44 | 2617309.1655 | 1161925.6358 | 2617295.371 | 1161920.0391
45 | 2617309.1655 | 1161925.6358 | 2617259.7934 | 1161974.9412 | 2617256.0957 | 1161980.4403
46 | 2617309.1655 | 1161925.6358 | 2617345.9519 | 1161951.898
47 | 2617252.4072 | 1161985.9256 | 2617256.0957 | 1161980.4403
48 | 2617365.301 | 1161964.7055 | 2617357.554 | 1161960.1809 | 2617345.9519 | 1161951.898
49 | 2617365.301 | 1161964.7055 | 2617376.7971 | 1161971.4197 | 2617391.3174 | 1161978.5762 | 2617400.8217 | 1161983.0247
50 | 2617408.0184 | 1161986.4668 | 2617406.3971 | 1161985.6343 | 2617400.8217 | 1161983.0247
51 | 2617324.9222 | 1161675.7454 | 2617226.6623 | 1161761.807 | 2617217.997 | 1161769.3323
52 | 2617324.9222 | 1161675.7454 | 2617488.5896 | 1161664.6675
53 | 2617201.5147 | 1161783.6462 | 2617217.997 | 1161769.3323
54 | 2617488.5896 | 1161664.6675 | 2617409.1621 | 1161500.1114
55 | 2617488.5896 | 1161664.6675 | 2617521.3621 | 1161652.7233 | 2617531.5583 | 1161647.9172 | 2617540.1683 | 1161643.1954 | 2617546.8054 | 1161637.1895 | 2617553.7902 | 1161627.5383 | 2617561.0631 | 1161616.9499
56 | 2617093.0022 | 1161372.0328 | 2617055.291 | 1161341.9222 | 2617036.9718 | 1161325.4734 | 2617031.1901 | 1161318.9316 | 2617030.9271 | 1161318.6337
57 | 2616964.1936 | 1161198.8741 | 2617074.2018 | 1161172.9602
58 | 2616964.1936 | 1161198.8741 | 2616964.46 | 1161205.1204 | 2616963.8842 | 1161227.5648
59 | 2616945.7026 | 1161161.0408 | 2616957.6247 | 1161178.1211 | 2616962.0641 | 1161187.9607 | 2616964.0934 | 1161196.5262 | 2616964.1936 | 1161198.8741
60 | 2617024.8418 | 1161311.7416 | 2617030.9271 | 1161318.6337
61 | 2616939.0619 | 1161152.7231 | 2616944.3688 | 1161159.1299 | 2616945.7026 | 1161161.0408
62 | 2616931.0401 | 1161143.0387 | 2616939.0619 | 1161152.7231
63 | 2616963.7677 | 1161232.1086 | 2616963.8842 | 1161227.5648
64 | 2616963.7677 | 1161232.1086 | 2616963.6769 | 1161235.6445 | 2616964.6842 | 1161242.5619 | 2616966.7993 | 1161247.8927 | 2616982.7857 | 1161264.49
65 | 2616982.7857 | 1161264.49 | 2616986.8231 | 1161268.6816 | 2617024.8418 | 1161311.7416
66 | 2617043.8703 | 1161563.1446 | 2617030.9365 | 1161571.5901 | 2617027.9757 | 1161575.135
67 | 2617043.8703 | 1161563.1446 | 2617055.8147 | 1161590.2918 | 2617065.1119 | 1161616.8519
68 | 2617196.0445 | 1161788.3967 | 2617201.5147 | 1161783.6462
69 | 2617196.0445 | 1161788.3967 | 2617190.11 | 1161793.5504
70 | 2617027.9757 | 1161575.135 | 2617008.3349 | 1161598.6509 | 2616996.279 | 1161608.2884 | 2616992.4721 | 1161609.0311
71 | 2617065.1119 | 1161616.8519 | 2617081.3057 | 1161663.1139
72 | 2616958.9278 | 1161757.8447 | 2616977.4614 | 1161769.1267
73 | 2616984.1613 | 1161767.7671 | 2616977.4614 | 1161769.1267 | 2616977.4614 | 1161769.1267
74 | 2616938.6935 | 1161737.8663 | 2616953.262 | 1161754.3957 | 2616958.9278 | 1161757.8447
75 | 2616984.1613 | 1161767.7671 | 2617017.8338 | 1161815.5233
76 | 2616938.6935 | 1161737.8663 | 2616934.122 | 1161732.6794
77 | 2617019.9592 | 1161818.5377 | 2617017.8338 | 1161815.5233
78 | 2616929.0884 | 1161726.9683 | 2616934.122 | 1161732.6794
79 | 2617019.9592 | 1161818.5377 | 2617023.1322 | 1161823.0377 | 2617034.8482 | 1161830.5301 | 2617051.0938 | 1161836.2645
80 | 2616929.0884 | 1161726.9683 | 2616908.7384 | 1161703.879
81 | 2616933.9084 | 1161640.7901 | 2616929.592 | 1161646.5645 | 2616912.5445 | 1161660.4125 | 2616896.2716 | 1161671.2612 | 2616894.9375 | 1161672.422
82 | 2616992.1662 | 1161609.0907 | 2616992.4721 | 1161609.0311
83 | 2616908.7384 | 1161703.879 | 2616900.5835 | 1161694.6265
84 | 2616883.7912 | 1161682.1206 | 2616894.9375 | 1161672.422
85 | 2617181.0233 | 1161801.4417 | 2617190.11 | 1161793.5504
86 | 2616818.9423 | 1161725.179 | 2616830.4821 | 1161717.8784 | 2616837.8778 | 1161714.1434
87 | 2616790.3628 | 1161749.5268 | 2616807.6012 | 1161735.7124 | 2616818.5858 | 1161725.4045 | 2616818.9423 | 1161725.179
88 | 2616837.8778 | 1161714.1434 | 2616846.9008 | 1161709.5867 | 2616860.5047 | 1161700.8676
89 | 2616790.3628 | 1161749.5268 | 2616792.1782 | 1161757.9027 | 2616805.0005 | 1161802.9608 | 2616823.21 | 1161839.2519 | 2616825.7487 | 1161843.8265
90 | 2616860.5047 | 1161700.8676 | 2616863.4794 | 1161698.9611 | 2616865.0731 | 1161697.6397
91 | 2616829.6884 | 1161850.9256 | 2616825.7487 | 1161843.8265
92 | 2616883.7912 | 1161682.1206 | 2616865.0731 | 1161697.6397
93 | 2616829.6884 | 1161850.9256 | 2616836.8915 | 1161863.9051
94 | 2616883.7912 | 1161682.1206 | 2616897.8162 | 1161691.4867 | 2616900.5835 | 1161694.6265
95 | 2616883.7912 | 1161682.1206 | 2616878.1159 | 1161678.703 | 2616848.7338 | 1161670.5168 | 2616824.579 | 1161653.7027
96 | 2616871.3808 | 1161948.0136 | 2616863.3406 | 1161926.7408 | 2616853.1514 | 1161899.2542 | 2616843.1059 | 1161875.103 | 2616836.8915 | 1161863.9051
97 | 2616871.3808 | 1161948.0136 | 2616885.9271 | 1161986.5004 | 2616891.1981 | 1162019.3093 | 2616894.706 | 1162052.4467 | 2616913.6295 | 1162079.5132 | 2616939.2276 | 1162094.802
98 | 2617149.4162 | 1162228.9979 | 2617166.2852 | 1162242.7524 | 2617196.7487 | 1162252.066 | 2617234.4389 | 1162252.3959 | 2617241.5656 | 1162251.6381 | 2617298.6611 | 1162232.9292
99 | 2617149.4162 | 1162228.9979 | 2617146.6246 | 1162226.7216
100 | 2617118.2692 | 1162201.338 | 2617127.8403 | 1162211.4053 | 2617146.6246 | 1162226.7216
101 | 2617118.2692 | 1162201.338 | 2617097.7901 | 1162179.7969
102 | 2617097.7901 | 1162179.7969 | 2617095.8367 | 1162177.7422 | 2617038.5707 | 1162137.3379 | 2616995.1939 | 1162115.7604 | 2616945.9813 | 1162098.8358 | 2616939.2276 | 1162094.802

## bus_geodata
| x | y | coords
0 | 2617002.1953 | 1161467.2396
1 | 2617022.1076 | 1161508.8251
2 | 2616995.4823 | 1161453.2201
3 | 2617026.705 | 1161518.4264
4 | 2616980.2988 | 1161394.9736
5 | 2617032.0739 | 1161529.639
6 | 2616970.4027 | 1161338.4963
7 | 2616965.7236 | 1161530.303
8 | 2616964.6796 | 1161543.8897
9 | 2617035.2523 | 1161538.6666
10 | 2617072.2418 | 1161504.1066
11 | 2616966.3414 | 1161315.3472
12 | 2616964.9975 | 1161555.3872
13 | 2617041.6198 | 1161556.7525
14 | 2617129.7139 | 1161465.2833
15 | 2616871.1444 | 1161180.9495
16 | 2616920.4119 | 1161281.7204
17 | 2616966.6199 | 1161614.0745
18 | 2617139.1173 | 1161932.1957
19 | 2617148.4972 | 1161857.243
20 | 2617139.7092 | 1161938.3029
21 | 2617159.1106 | 1161862.9114
22 | 2617129.0357 | 1161841.7022
23 | 2617205.3533 | 1161881.6557
24 | 2617122.859 | 1161844.5174
25 | 2617149.3481 | 1161828.9496
26 | 2617126.1716 | 1161829.7929
27 | 2617224.0736 | 1161887.0068
28 | 2617105.1581 | 1161852.5849
29 | 2617155.4714 | 1161823.632
30 | 2617120.2079 | 1161804.9951
31 | 2617277.2935 | 1161912.7047
32 | 2617067.6264 | 1161842.1002
33 | 2617156.1166 | 1161823.0716
34 | 2617105.6851 | 1161744.6072
35 | 2617320.2682 | 1161880.8088
36 | 2617279.8415 | 1161913.7385
37 | 2617295.371 | 1161920.0391
38 | 2617309.1655 | 1161925.6358
39 | 2617256.0957 | 1161980.4403
40 | 2617345.9519 | 1161951.898
41 | 2617252.4072 | 1161985.9256
42 | 2617365.301 | 1161964.7055
43 | 2617400.8217 | 1161983.0247
44 | 2617408.0184 | 1161986.4668
45 | 2617324.9222 | 1161675.7454
46 | 2617217.997 | 1161769.3323
47 | 2617488.5896 | 1161664.6675
48 | 2617561.0631 | 1161616.9499
49 | 2617409.1621 | 1161500.1114
50 | 2617093.0022 | 1161372.0328
51 | 2617074.2018 | 1161172.9602
52 | 2616964.1936 | 1161198.8741
53 | 2617030.9271 | 1161318.6337
54 | 2616939.0619 | 1161152.7231
55 | 2616945.7026 | 1161161.0408
56 | 2616931.0401 | 1161143.0387
57 | 2616963.8842 | 1161227.5648
58 | 2616963.7677 | 1161232.1086
59 | 2616982.7857 | 1161264.49
60 | 2617024.8418 | 1161311.7416
61 | 2617043.8703 | 1161563.1446
62 | 2617201.5147 | 1161783.6462
63 | 2617196.0445 | 1161788.3967
64 | 2617027.9757 | 1161575.135
65 | 2617065.1119 | 1161616.8519
66 | 2616838.6107 | 1161148.7856
67 | 2616864.6061 | 1161282.1418
68 | 2616977.4614 | 1161769.1267
69 | 2616958.9278 | 1161757.8447
70 | 2616984.1613 | 1161767.7671
71 | 2616938.6935 | 1161737.8663
72 | 2617017.8338 | 1161815.5233
73 | 2616934.122 | 1161732.6794
74 | 2616969.9404 | 1161691.9671
75 | 2617019.9592 | 1161818.5377
76 | 2616929.0884 | 1161726.9683
77 | 2616933.9084 | 1161640.7901
78 | 2616992.1662 | 1161609.0907
79 | 2617051.0938 | 1161836.2645
80 | 2616908.7384 | 1161703.879
81 | 2616894.9375 | 1161672.422
82 | 2616992.4721 | 1161609.0311
83 | 2617081.3057 | 1161663.1139
84 | 2617181.0233 | 1161801.4417
85 | 2616818.9423 | 1161725.179
86 | 2616837.8778 | 1161714.1434
87 | 2616790.3628 | 1161749.5268
88 | 2616860.5047 | 1161700.8676
89 | 2616825.7487 | 1161843.8265
90 | 2616865.0731 | 1161697.6397
91 | 2616829.6884 | 1161850.9256
92 | 2616883.7912 | 1161682.1206
93 | 2616824.579 | 1161653.7027
94 | 2616836.8915 | 1161863.9051
95 | 2616900.5835 | 1161694.6265
96 | 2616871.3808 | 1161948.0136
97 | 2617190.11 | 1161793.5504
98 | 2617149.4162 | 1162228.9979
99 | 2617298.6611 | 1162232.9292
100 | 2617146.6246 | 1162226.7216
101 | 2617118.2692 | 1162201.338
102 | 2617097.7901 | 1162179.7969
103 | 2616939.2276 | 1162094.802
104 | 2616883.7912 | 1161682.1206

## line_std_types
| c_nf_per_km | r_ohm_per_km | x_ohm_per_km | max_i_ka | type | q_mm2 | alpha | voltage_rating
NAYY 4x50 SE | 210 | 0.642 | 0.083 | 0.142 | cs | 50 | 0.00403 | LV
NAYY 4x120 SE | 264 | 0.225 | 0.08 | 0.242 | cs | 120 | 0.00403 | LV
NAYY 4x150 SE | 261 | 0.208 | 0.08 | 0.27 | cs | 150 | 0.00403 | LV
NA2XS2Y 1x95 RM/25 12/20 kV | 216 | 0.313 | 0.132 | 0.252 | cs | 95 | 0.00403 | MV
NA2XS2Y 1x185 RM/25 12/20 kV | 273 | 0.161 | 0.117 | 0.362 | cs | 185 | 0.00403 | MV
NA2XS2Y 1x240 RM/25 12/20 kV | 304 | 0.122 | 0.112 | 0.421 | cs | 240 | 0.00403 | MV
NA2XS2Y 1x95 RM/25 6/10 kV | 315 | 0.313 | 0.123 | 0.249 | cs | 95 | 0.00403 | MV
NA2XS2Y 1x185 RM/25 6/10 kV | 406 | 0.161 | 0.11 | 0.358 | cs | 185 | 0.00403 | MV
NA2XS2Y 1x240 RM/25 6/10 kV | 456 | 0.122 | 0.105 | 0.416 | cs | 240 | 0.00403 | MV
NA2XS2Y 1x150 RM/25 12/20 kV | 250 | 0.206 | 0.116 | 0.319 | cs | 150 | 0.00403 | MV
NA2XS2Y 1x120 RM/25 12/20 kV | 230 | 0.253 | 0.119 | 0.283 | cs | 120 | 0.00403 | MV
NA2XS2Y 1x70 RM/25 12/20 kV | 190 | 0.443 | 0.132 | 0.22 | cs | 70 | 0.00403 | MV
NA2XS2Y 1x150 RM/25 6/10 kV | 360 | 0.206 | 0.11 | 0.315 | cs | 150 | 0.00403 | MV
NA2XS2Y 1x120 RM/25 6/10 kV | 340 | 0.253 | 0.113 | 0.28 | cs | 120 | 0.00403 | MV
NA2XS2Y 1x70 RM/25 6/10 kV | 280 | 0.443 | 0.123 | 0.217 | cs | 70 | 0.00403 | MV
N2XS(FL)2Y 1x120 RM/35 64/110 kV | 112 | 0.153 | 0.166 | 0.366 | cs | 120 | 0.00393 | HV
N2XS(FL)2Y 1x185 RM/35 64/110 kV | 125 | 0.099 | 0.156 | 0.457 | cs | 185 | 0.00393 | HV
N2XS(FL)2Y 1x240 RM/35 64/110 kV | 135 | 0.075 | 0.149 | 0.526 | cs | 240 | 0.00393 | HV
N2XS(FL)2Y 1x300 RM/35 64/110 kV | 144 | 0.06 | 0.144 | 0.588 | cs | 300 | 0.00393 | HV
15-AL1/3-ST1A 0.4 | 11 | 1.8769 | 0.35 | 0.105 | ol | 16 | 0.00403 | LV
24-AL1/4-ST1A 0.4 | 11.25 | 1.2012 | 0.335 | 0.14 | ol | 24 | 0.00403 | LV
48-AL1/8-ST1A 0.4 | 12.2 | 0.5939 | 0.3 | 0.21 | ol | 48 | 0.00403 | LV
94-AL1/15-ST1A 0.4 | 13.2 | 0.306 | 0.29 | 0.35 | ol | 94 | 0.00403 | LV
34-AL1/6-ST1A 10.0 | 9.7 | 0.8342 | 0.36 | 0.17 | ol | 34 | 0.00403 | MV
48-AL1/8-ST1A 10.0 | 10.1 | 0.5939 | 0.35 | 0.21 | ol | 48 | 0.00403 | MV
70-AL1/11-ST1A 10.0 | 10.4 | 0.4132 | 0.339 | 0.29 | ol | 70 | 0.00403 | MV
94-AL1/15-ST1A 10.0 | 10.75 | 0.306 | 0.33 | 0.35 | ol | 94 | 0.00403 | MV
122-AL1/20-ST1A 10.0 | 11.1 | 0.2376 | 0.323 | 0.41 | ol | 122 | 0.00403 | MV
149-AL1/24-ST1A 10.0 | 11.25 | 0.194 | 0.315 | 0.47 | ol | 149 | 0.00403 | MV
34-AL1/6-ST1A 20.0 | 9.15 | 0.8342 | 0.382 | 0.17 | ol | 34 | 0.00403 | MV
48-AL1/8-ST1A 20.0 | 9.5 | 0.5939 | 0.372 | 0.21 | ol | 48 | 0.00403 | MV
70-AL1/11-ST1A 20.0 | 9.7 | 0.4132 | 0.36 | 0.29 | ol | 70 | 0.00403 | MV
94-AL1/15-ST1A 20.0 | 10 | 0.306 | 0.35 | 0.35 | ol | 94 | 0.00403 | MV
122-AL1/20-ST1A 20.0 | 10.3 | 0.2376 | 0.344 | 0.41 | ol | 122 | 0.00403 | MV
149-AL1/24-ST1A 20.0 | 10.5 | 0.194 | 0.337 | 0.47 | ol | 149 | 0.00403 | MV
184-AL1/30-ST1A 20.0 | 10.75 | 0.1571 | 0.33 | 0.535 | ol | 184 | 0.00403 | MV
243-AL1/39-ST1A 20.0 | 11 | 0.1188 | 0.32 | 0.645 | ol | 243 | 0.00403 | MV
48-AL1/8-ST1A 110.0 | 8 | 0.5939 | 0.46 | 0.21 | ol | 48 | 0.00403 | HV
70-AL1/11-ST1A 110.0 | 8.4 | 0.4132 | 0.45 | 0.29 | ol | 70 | 0.00403 | HV
94-AL1/15-ST1A 110.0 | 8.65 | 0.306 | 0.44 | 0.35 | ol | 94 | 0.00403 | HV
122-AL1/20-ST1A 110.0 | 8.5 | 0.2376 | 0.43 | 0.41 | ol | 122 | 0.00403 | HV
149-AL1/24-ST1A 110.0 | 8.75 | 0.194 | 0.41 | 0.47 | ol | 149 | 0.00403 | HV
184-AL1/30-ST1A 110.0 | 8.8 | 0.1571 | 0.4 | 0.535 | ol | 184 | 0.00403 | HV
243-AL1/39-ST1A 110.0 | 9 | 0.1188 | 0.39 | 0.645 | ol | 243 | 0.00403 | HV
305-AL1/39-ST1A 110.0 | 9.2 | 0.0949 | 0.38 | 0.74 | ol | 305 | 0.00403 | HV
490-AL1/64-ST1A 110.0 | 9.75 | 0.059 | 0.37 | 0.96 | ol | 490 | 0.00403 | HV
679-AL1/86-ST1A 110.0 | 9.95 | 0.042 | 0.36 | 1.15 | ol | 679 | 0.00403 | HV
490-AL1/64-ST1A 220.0 | 10 | 0.059 | 0.285 | 0.96 | ol | 490 | 0.00403 | HV
679-AL1/86-ST1A 220.0 | 11.7 | 0.042 | 0.275 | 1.15 | ol | 679 | 0.00403 | HV
490-AL1/64-ST1A 380.0 | 11 | 0.059 | 0.253 | 0.96 | ol | 490 | 0.00403 | HV
679-AL1/86-ST1A 380.0 | 14.6 | 0.042 | 0.25 | 1.15 | ol | 679 | 0.00403 | HV

## trafo_std_types
| i0_percent | pfe_kw | vkr_percent | sn_mva | vn_lv_kv | vn_hv_kv | vk_percent | shift_degree | vector_group | tap_side | tap_neutral | tap_min | tap_max | tap_step_degree | tap_step_percent | tap_phase_shifter
160 MVA 380/110 kV | 0.06 | 60 | 0.25 | 160 | 110 | 380 | 12.2 | 0 | Yy0 | hv | 0 | -9 | 9 | 0 | 1.5 | FALSE
100 MVA 220/110 kV | 0.06 | 55 | 0.26 | 100 | 110 | 220 | 12 | 0 | Yy0 | hv | 0 | -9 | 9 | 0 | 1.5 | FALSE
63 MVA 110/20 kV | 0.04 | 22 | 0.32 | 63 | 20 | 110 | 18 | 150 | YNd5 | hv | 0 | -9 | 9 | 0 | 1.5 | FALSE
40 MVA 110/20 kV | 0.05 | 18 | 0.34 | 40 | 20 | 110 | 16.2 | 150 | YNd5 | hv | 0 | -9 | 9 | 0 | 1.5 | FALSE
25 MVA 110/20 kV | 0.07 | 14 | 0.41 | 25 | 20 | 110 | 12 | 150 | YNd5 | hv | 0 | -9 | 9 | 0 | 1.5 | FALSE
63 MVA 110/10 kV | 0.04 | 22 | 0.32 | 63 | 10 | 110 | 18 | 150 | YNd5 | hv | 0 | -9 | 9 | 0 | 1.5 | FALSE
40 MVA 110/10 kV | 0.05 | 18 | 0.34 | 40 | 10 | 110 | 16.2 | 150 | YNd5 | hv | 0 | -9 | 9 | 0 | 1.5 | FALSE
25 MVA 110/10 kV | 0.07 | 14 | 0.41 | 25 | 10 | 110 | 12 | 150 | YNd5 | hv | 0 | -9 | 9 | 0 | 1.5 | FALSE
0.25 MVA 20/0.4 kV | 0.32 | 0.8 | 1.44 | 0.25 | 0.4 | 20 | 6 | 150 | Yzn5 | hv | 0 | -2 | 2 | 0 | 2.5 | FALSE
0.4 MVA 20/0.4 kV | 0.3375 | 1.35 | 1.425 | 0.4 | 0.4 | 20 | 6 | 150 | Dyn5 | hv | 0 | -2 | 2 | 0 | 2.5 | FALSE
0.63 MVA 20/0.4 kV | 0.2619 | 1.65 | 1.206 | 0.63 | 0.4 | 20 | 6 | 150 | Dyn5 | hv | 0 | -2 | 2 | 0 | 2.5 | FALSE
0.25 MVA 10/0.4 kV | 0.24 | 0.6 | 1.2 | 0.25 | 0.4 | 10 | 4 | 150 | Dyn5 | hv | 0 | -2 | 2 | 0 | 2.5 | FALSE
0.4 MVA 10/0.4 kV | 0.2375 | 0.95 | 1.325 | 0.4 | 0.4 | 10 | 4 | 150 | Dyn5 | hv | 0 | -2 | 2 | 0 | 2.5 | FALSE
0.63 MVA 10/0.4 kV | 0.1873 | 1.18 | 1.0794 | 0.63 | 0.4 | 10 | 4 | 150 | Dyn5 | hv | 0 | -2 | 2 | 0 | 2.5 | FALSE

## trafo3w_std_types
| sn_hv_mva | sn_mv_mva | sn_lv_mva | vn_hv_kv | vn_mv_kv | vn_lv_kv | vk_hv_percent | vk_mv_percent | vk_lv_percent | vkr_hv_percent | vkr_mv_percent | vkr_lv_percent | pfe_kw | i0_percent | shift_mv_degree | shift_lv_degree | vector_group | tap_side | tap_neutral | tap_min | tap_max | tap_step_percent
63/25/38 MVA 110/20/10 kV | 63 | 25 | 38 | 110 | 20 | 10 | 10.4 | 10.4 | 10.4 | 0.28 | 0.32 | 0.35 | 35 | 0.89 | 0 | 0 | YN0yn0yn0 | hv | 0 | -10 | 10 | 1.2
63/25/38 MVA 110/10/10 kV | 63 | 25 | 38 | 110 | 10 | 10 | 10.4 | 10.4 | 10.4 | 0.28 | 0.32 | 0.35 | 35 | 0.89 | 0 | 0 | YN0yn0yn0 | hv | 0 | -10 | 10 | 1.2

## fuse_std_types
| fuse_type | i_rated_a | t_avg | t_min | t_total | x_avg | x_min | x_total
HV 100A | HV 100A | 100 | 0 | [10.0, 3.64, 0.854, 0.281, 0.1, 0.0531, 0.022, 0.01] | [10.0, 4.267, 1.21, 0.403, 0.1, 0.058, 0.022, 0.01] | 0 | [300.0, 350.0, 450.0, 550.0, 700.0, 850.0, 1200.0, 1752.0] | [600.0, 700.0, 900.0, 1150.0, 1665.0, 2000.0, 3000.0, 4313.0]
HV 10A | HV 10A | 10 | 0 | [10.0, 1675.0, 0.344, 0.156, 0.1, 0.0417, 0.0171, 0.01] | [10.0, 1.3, 0.3, 0.155, 0.1, 0.0555, 0.023, 0.01] | 0 | [30.0, 32.0, 35.0, 37.0, 39.0, 50.0, 70.0, 88.0] | [60.0, 70.0, 80.0, 87.0, 94.0, 110.0, 150.0, 216.0]
HV 125A | HV 125A | 125 | 0 | [10.0, 1.82, 0.344, 0.1, 0.0467, 0.0269, 0.01] | [10.0, 2.478, 0.426, 0.1, 0.0427, 0.0211, 0.01] | 0 | [375.0, 500.0, 700.0, 925.0, 1200.0, 1500.0, 2341.0] | [750.0, 1000.0, 1500.0, 2200.0, 3000.0, 4000.0, 5765.0]
HV 160A | HV 160A | 160 | 0 | [10.0, 4.15, 1.03, 0.198, 0.1, 0.051, 0.0172, 0.01] | [10.0, 2.3, 0.734, 0.274, 0.1, 0.046, 0.0177, 0.01] | 0 | [480.0, 550.0, 700.0, 1000.0, 1260.0, 1600.0, 2500.0, 3227.0] | [960.0, 1300.0, 1700.0, 2200.0, 2996.0, 4000.0, 6000.0, 7946.0]
HV 16A | HV 16A | 16 | 0 | [10.0, 0.352, 0.164, 0.1, 0.0649, 0.0342, 0.01] | [10.0, 2.34, 0.722, 0.181, 0.1, 0.055, 0.0296, 0.01] | 0 | [48.0, 60.0, 65.0, 71.0, 80.0, 100.0, 162.0] | [96.0, 110.0, 125.0, 150.0, 168.0, 200.0, 250.0, 398.0]
HV 200A | HV 200A | 200 | 0 | [10.0, 4.267, 1.21, 0.403, 0.1, 0.058, 0.022, 0.01] | [10.0, 3.73, 1.654, 0.328, 0.1, 0.0531, 0.019, 0.01] | 0 | [600.0, 700.0, 900.0, 1150.0, 1665.0, 2000.0, 3000.0, 4313.0] | [1200.0, 1500.0, 1800.0, 2700.0, 3960.0, 5000.0, 7500.0, 10620.0]
HV 20A | HV 20A | 20 | 0 | [10.0, 1.3, 0.3, 0.155, 0.1, 0.0555, 0.023, 0.01] | [10.0, 1.3, 0.161, 0.1, 0.0611, 0.0399, 0.0141, 0.01] | 0 | [60.0, 70.0, 80.0, 87.0, 94.0, 110.0, 150.0, 216.0] | [120.0, 150.0, 200.0, 223.0, 260.0, 300.0, 450.0, 532.0]
HV 25A | HV 25A | 25 | 0 | [10.0, 2.512, 0.833, 0.299, 0.1, 0.0372, 0.0223, 0.01] | [10.0, 3.125, 0.597, 0.198, 0.1, 0.0378, 0.022, 0.01] | 0 | [75.0, 82.0, 90.0, 100.0, 124.0, 170.0, 200.0, 289.0] | [150.0, 170.0, 210.0, 250.0, 294.0, 400.0, 500.0, 711.0]
HV 31.5A | HV 31.5A | 31.5 | 0 | [10.0, 2.34, 0.722, 0.181, 0.1, 0.055, 0.0296, 0.01] | [10.0, 2.84, 0.368, 0.164, 0.1, 0.0621, 0.0378, 0.0195, 0.01] | 0 | [95.0, 110.0, 125.0, 150.0, 165.0, 200.0, 250.0, 390.0] | [189.0, 220.0, 300.0, 350.0, 393.0, 450.0, 530.0, 700.0, 960.0]
HV 40A | HV 40A | 40 | 0 | [10.0, 1.3, 0.161, 0.1, 0.0611, 0.0399, 0.0141, 0.01] | [10.0, 2.05, 0.369, 0.198, 0.1, 0.051, 0.0298, 0.01] | 0 | [120.0, 150.0, 200.0, 223.0, 260.0, 300.0, 450.0, 532.0] | [240.0, 300.0, 400.0, 450.0, 530.0, 650.0, 800.0, 1311.0]
HV 50A | HV 50A | 50 | 0 | [10.0, 3.215, 0.597, 0.198, 0.1, 0.0378, 0.022, 0.01] | [10.0, 3.64, 0.854, 0.281, 0.1, 0.0531, 0.022, 0.01] | 0 | [150.0, 170.0, 210.0, 250.0, 294.0, 400.0, 500.0, 711.0] | [300.0, 350.0, 450.0, 550.0, 700.0, 850.0, 1200.0, 1752.0]
HV 6.3A | HV 6.3A | 6.3 | 0 | [10.0, 1.39, 0.344, 0.168, 0.1, 0.056, 0.0263, 0.01] | [10.0, 1.711, 0.516, 0.198, 0.1, 0.0634, 0.0303, 0.01] | 0 | [19.0, 19.5, 20.4, 20.8, 22.0, 25.0, 32.0, 48.0] | [38.0, 40.0, 43.0, 48.0, 53.0, 60.0, 75.0, 118.0]
HV 63A | HV 63A | 63 | 0 | [10.0, 2.84, 0.368, 0.164, 0.1, 0.0621, 0.0378, 0.0195, 0.01] | [10.0, 1.82, 0.344, 0.1, 0.0467, 0.0269, 0.01] | 0 | [189.0, 220.0, 300.0, 350.0, 393.0, 450.0, 530.0, 700.0, 961.0] | [378.0, 500.0, 700.0, 934.0, 1200.0, 1500.0, 2366.0]
HV 80A | HV 80A | 80 | 0 | [10.0, 2.05, 0.369, 0.198, 0.1, 0.051, 0.0298, 0.01] | [10.0, 4.15, 1.03, 0.198, 0.1, 0.051, 0.0172, 0.01] | 0 | [240.0, 300.0, 400.0, 450.0, 530.0, 650.0, 800.0, 1311.0] | [480.0, 550.0, 700.0, 1000.0, 1260.0, 1600.0, 2500.0, 3227.0]
Siemens NH-1-100 | Siemens NH-1-100 | 100 | [5400.0, 2000.0, 400.0, 20.0, 1.0, 0.2, 0.012, 0.004] | 0 | 0 | [150.0, 190.0, 250.0, 430.0, 900.0, 1250.0, 2700.0, 3600.0] | 0 | 0
Siemens NH-1-125 | Siemens NH-1-125 | 125 | [4800.0, 120.0, 7.0, 0.1, 0.004] | 0 | 0 | [180.0, 400.0, 740.0, 2000.0, 4250.0] | 0 | 0
Siemens NH-1-16 | Siemens NH-1-16 | 16 | [4000.0, 400.0, 2.0, 0.1, 0.04, 0.01] | 0 | 0 | [26.0, 35.0, 75.0, 150.0, 200.0, 300.0] | 0 | 0
Siemens NH-1-160 | Siemens NH-1-160 | 160 | [4800.0, 120.0, 7.0, 0.1, 0.004] | 0 | 0 | [210.0, 500.0, 900.0, 2300.0, 5000.0] | 0 | 0
Siemens NH-1-25 | Siemens NH-1-25 | 25 | [4000.0, 1000.0, 10.0, 0.2, 0.02, 0.01] | 0 | 0 | [40.0, 50.0, 100.0, 210.0, 400.0, 500.0] | 0 | 0
Siemens NH-1-50 | Siemens NH-1-50 | 50 | [4000.0, 40.0, 4.0, 1.0, 0.02, 0.01] | 0 | 0 | [86.0, 200.0, 300.0, 400.0, 1000.0, 1280.0] | 0 | 0
Siemens NH-1-63 | Siemens NH-1-63 | 63 | [4000.0, 100.0, 10.0, 2.0, 0.04, 0.01] | 0 | 0 | [100.0, 200.0, 300.0, 400.0, 1000.0, 1500.0] | 0 | 0
Siemens NH-1-80 | Siemens NH-1-80 | 80 | [4800.0, 120.0, 7.0, 0.1, 0.01] | 0 | 0 | [150.58, 250.0, 450.0, 1150.0, 2470.0] | 0 | 0
Siemens NH-2-1000 | Siemens NH-2-1000 | 1000 | [4800.0, 120.0, 7.0, 0.1, 0.004] | 0 | 0 | [1900.0, 3500.0, 8400.0, 24000.0, 52000.0] | 0 | 0
Siemens NH-2-200 | Siemens NH-2-200 | 200 | [4800.0, 120.0, 7.0, 0.1, 0.004] | 0 | 0 | [280.0, 650.0, 1200.0, 3000.0, 7000.0] | 0 | 0
Siemens NH-2-224 | Siemens NH-2-224 | 224 | [4800.0, 120.0, 7.0, 0.2, 0.04, 0.004] | 0 | 0 | [400.0, 750.0, 1453.0, 3025.0, 4315.0, 7600.0] | 0 | 0
Siemens NH-2-250 | Siemens NH-2-250 | 250 | [4800.0, 120.0, 7.0, 0.1, 0.004] | 0 | 0 | [450.0, 800.0, 1650.0, 4000.0, 8500.0] | 0 | 0
Siemens NH-2-315 | Siemens NH-2-315 | 315 | [4800.0, 120.0, 7.0, 0.1, 0.004] | 0 | 0 | [550.0, 920.0, 1900.0, 5000.0, 11000.0] | 0 | 0
Siemens NH-2-355 | Siemens NH-2-355 | 355 | [4800.0, 120.0, 6.0, 0.1, 0.004] | 0 | 0 | [650.0, 1116.27, 2350.0, 5840.0, 12790.0] | 0 | 0
Siemens NH-2-400 | Siemens NH-2-400 | 400 | [4800.0, 120.0, 7.0, 0.1, 0.004] | 0 | 0 | [720.0, 1350.0, 2800.0, 6500.0, 15000.0] | 0 | 0
Siemens NH-2-425 | Siemens NH-2-425 | 425 | [4800.0, 120.0, 7.0, 0.1, 0.004] | 0 | 0 | [850.0, 1500.0, 3050.0, 7500.0, 16500.0] | 0 | 0
Siemens NH-2-630 | Siemens NH-2-630 | 630 | [4800.0, 120.0, 7.0, 0.1, 0.004] | 0 | 0 | [1200.0, 2000.0, 4800.0, 12000.0, 26000.0] | 0 | 0

## dtypes
| element | column | dtype
0 | bus | name | object
1 | bus | vn_kv | float64
2 | bus | type | object
3 | bus | zone | object
4 | bus | in_service | bool
5 | load | name | object
6 | load | bus | uint32
7 | load | p_mw | float64
8 | load | q_mvar | float64
9 | load | const_z_percent | float64
10 | load | const_i_percent | float64
11 | load | sn_mva | float64
12 | load | scaling | float64
13 | load | in_service | bool
14 | load | type | object
15 | ext_grid | name | object
16 | ext_grid | bus | uint32
17 | ext_grid | vm_pu | float64
18 | ext_grid | va_degree | float64
19 | ext_grid | slack_weight | float64
20 | ext_grid | in_service | bool
21 | line | name | object
22 | line | std_type | object
23 | line | from_bus | uint32
24 | line | to_bus | uint32
25 | line | length_km | float64
26 | line | r_ohm_per_km | float64
27 | line | x_ohm_per_km | float64
28 | line | c_nf_per_km | float64
29 | line | g_us_per_km | float64
30 | line | max_i_ka | float64
31 | line | df | float64
32 | line | parallel | uint32
33 | line | type | object
34 | line | in_service | bool
35 | trafo | name | object
36 | trafo | std_type | object
37 | trafo | hv_bus | uint32
38 | trafo | lv_bus | uint32
39 | trafo | sn_mva | float64
40 | trafo | vn_hv_kv | float64
41 | trafo | vn_lv_kv | float64
42 | trafo | vk_percent | float64
43 | trafo | vkr_percent | float64
44 | trafo | pfe_kw | float64
45 | trafo | i0_percent | float64
46 | trafo | shift_degree | float64
47 | trafo | tap_side | object
48 | trafo | tap_neutral | int32
49 | trafo | tap_min | int32
50 | trafo | tap_max | int32
51 | trafo | tap_step_percent | float64
52 | trafo | tap_step_degree | float64
53 | trafo | tap_pos | int32
54 | trafo | tap_phase_shifter | bool
55 | trafo | parallel | uint32
56 | trafo | df | float64
57 | trafo | in_service | bool
58 | line_geodata | coords | object
59 | bus_geodata | x | float64
60 | bus_geodata | y | float64
61 | bus_geodata | coords | object

## parameters
| version | format_version | converged | OPF_converged | name | f_hz | sn_mva
0 | 2.14.6 | 2.14.0 | FALSE | FALSE |  | 50 | 1