## bus
| name | vn_kv | type | zone | in_service
0 | bus_LV_567-1_1_1_node_30 | 0.4 | n |  | TRUE
1 | bus_LV_567-1_1_1_node_31 | 0.4 | n |  | TRUE
2 | bus_LV_567-1_1_1_node_32 | 0.4 | n |  | TRUE
3 | bus_LV_567-1_1_1_node_33 | 0.4 | n |  | TRUE
4 | bus_LV_567-1_1_1_node_35 | 0.4 | n |  | TRUE
5 | bus_LV_567-1_1_1_node_36 | 0.4 | n |  | TRUE
6 | bus_LV_567-1_1_1_node_47 | 0.4 | n |  | TRUE
7 | bus_LV_567-1_1_1_node_48 | 0.4 | n |  | TRUE
8 | bus_LV_567-1_1_1_node_45 | 0.4 | n |  | TRUE
9 | bus_LV_567-1_1_1_node_38 | 0.4 | n |  | TRUE
10 | bus_LV_567-1_1_1_node_39 | 0.4 | n |  | TRUE
11 | bus_LV_567-1_1_1_node_40 | 0.4 | n |  | TRUE
12 | bus_LV_567-1_1_1_node_41 | 0.4 | n |  | TRUE
13 | bus_LV_567-1_1_1_node_42 | 0.4 | n |  | TRUE
14 | bus_LV_567-1_1_1_node_43 | 0.4 | n |  | TRUE
15 | bus_LV_567-1_1_1_node_44 | 0.4 | n |  | TRUE
16 | bus_LV_567-1_1_1_node_49 | 0.4 | n |  | TRUE
17 | bus_LV_567-1_1_1_node_57 | 0.4 | n |  | TRUE
18 | bus_LV_567-1_1_1_node_46 | 0.4 | n |  | TRUE
19 | bus_LV_567-1_1_1_node_53 | 0.4 | n |  | TRUE
20 | bus_LV_567-1_1_1_node_50 | 0.4 | n |  | TRUE
21 | bus_LV_567-1_1_1_node_51 | 0.4 | n |  | TRUE
22 | bus_LV_567-1_1_1_node_52 | 0.4 | n |  | TRUE
23 | bus_LV_567-1_1_1_node_54 | 0.4 | n |  | TRUE
24 | bus_LV_567-1_1_1_node_55 | 0.4 | n |  | TRUE
25 | bus_LV_567-1_1_1_node_56 | 0.4 | n |  | TRUE
26 | bus_LV_567-1_1_1_node_64 | 0.4 | n |  | TRUE
27 | bus_LV_567-1_1_1_node_58 | 0.4 | n |  | TRUE
28 | bus_LV_567-1_1_1_node_59 | 0.4 | n |  | TRUE
29 | bus_LV_567-1_1_1_node_60 | 0.4 | n |  | TRUE
30 | bus_LV_567-1_1_1_node_62 | 0.4 | n |  | TRUE
31 | bus_LV_567-1_1_1_node_61 | 0.4 | n |  | TRUE
32 | bus_LV_567-1_1_1_node_78 | 0.4 | n |  | TRUE
33 | bus_LV_567-1_1_1_node_63 | 0.4 | n |  | TRUE
34 | bus_LV_567-1_1_1_node_68 | 0.4 | n |  | TRUE
35 | bus_LV_567-1_1_1_node_66 | 0.4 | n |  | TRUE
36 | bus_LV_567-1_1_1_node_65 | 0.4 | n |  | TRUE
37 | bus_LV_567-1_1_1_node_67 | 0.4 | n |  | TRUE
38 | bus_LV_567-1_1_1_node_69 | 0.4 | n |  | TRUE
39 | bus_LV_567-1_1_1_node_70 | 0.4 | n |  | TRUE
40 | bus_LV_567-1_1_1_node_71 | 0.4 | n |  | TRUE
41 | bus_LV_567-1_1_1_node_72 | 0.4 | n |  | TRUE
42 | bus_LV_567-1_1_1_node_74 | 0.4 | n |  | TRUE
43 | bus_LV_567-1_1_1_node_75 | 0.4 | n |  | TRUE
44 | bus_LV_567-1_1_1_node_73 | 0.4 | n |  | TRUE
45 | bus_LV_567-1_1_1_node_97 | 0.4 | n |  | TRUE
46 | bus_LV_567-1_1_1_node_76 | 0.4 | n |  | TRUE
47 | bus_LV_567-1_1_1_node_77 | 0.4 | n |  | TRUE
48 | bus_LV_567-1_1_1_node_79 | 0.4 | n |  | TRUE
49 | bus_LV_567-1_1_1_node_80 | 0.4 | n |  | TRUE
50 | bus_LV_567-1_1_1_node_81 | 0.4 | n |  | TRUE
51 | bus_LV_567-1_1_1_node_116 | 0.4 | n |  | TRUE
52 | bus_LV_567-1_1_1_node_112 | 0.4 | n |  | TRUE
53 | bus_LV_567-1_1_1_node_103 | 0.4 | n |  | TRUE
54 | bus_LV_567-1_1_1_node_83 | 0.4 | n |  | TRUE
55 | bus_LV_567-1_1_1_node_84 | 0.4 | n |  | TRUE
56 | bus_LV_567-1_1_1_node_85 | 0.4 | n |  | TRUE
57 | bus_LV_567-1_1_1_node_86 | 0.4 | n |  | TRUE
58 | bus_LV_567-1_1_1_node_87 | 0.4 | n |  | TRUE
59 | bus_LV_567-1_1_1_node_88 | 0.4 | n |  | TRUE
60 | bus_LV_567-1_1_1_node_89 | 0.4 | n |  | TRUE
61 | bus_LV_567-1_1_1_node_90 | 0.4 | n |  | TRUE
62 | bus_LV_567-1_1_1_node_94 | 0.4 | n |  | TRUE
63 | bus_LV_567-1_1_1_node_91 | 0.4 | n |  | TRUE
64 | bus_LV_567-1_1_1_node_111 | 0.4 | n |  | TRUE
65 | bus_LV_567-1_1_1_node_92 | 0.4 | n |  | TRUE
66 | bus_LV_567-1_1_1_node_93 | 0.4 | n |  | TRUE
67 | bus_LV_567-1_1_1_node_119 | 0.4 | n |  | TRUE
68 | bus_LV_567-1_1_1_node_117 | 0.4 | n |  | TRUE
69 | bus_LV_567-1_1_1_node_95 | 0.4 | n |  | TRUE
70 | bus_LV_567-1_1_1_node_96 | 0.4 | n |  | TRUE
71 | bus_LV_567-1_1_1_node_99 | 0.4 | n |  | TRUE
72 | bus_LV_567-1_1_1_node_100 | 0.4 | n |  | TRUE
73 | bus_LV_567-1_1_1_node_101 | 0.4 | n |  | TRUE
74 | bus_LV_567-1_1_1_node_98 | 0.4 | n |  | TRUE
75 | bus_LV_567-1_1_1_node_102 | 0.4 | n |  | TRUE
76 | bus_LV_567-1_1_1_node_118 | 0.4 | n |  | TRUE
77 | bus_LV_567-1_1_1_node_104 | 0.4 | n |  | TRUE
78 | bus_LV_567-1_1_1_node_107 | 0.4 | n |  | TRUE
79 | bus_LV_567-1_1_1_node_105 | 0.4 | n |  | TRUE
80 | bus_LV_567-1_1_1_node_106 | 0.4 | n |  | TRUE
81 | bus_LV_567-1_1_1_node_108 | 0.4 | n |  | TRUE
82 | bus_LV_567-1_1_1_node_109 | 0.4 | n |  | TRUE
83 | bus_LV_567-1_1_1_node_110 | 0.4 | n |  | TRUE
84 | bus_LV_567-1_1_1_node_122 | 0.4 | n |  | TRUE
85 | bus_LV_567-1_1_1_node_113 | 0.4 | n |  | TRUE
86 | bus_LV_567-1_1_1_node_114 | 0.4 | n |  | TRUE
87 | bus_LV_567-1_1_1_node_115 | 0.4 | n |  | TRUE
88 | bus_LV_567-1_1_1_node_120 | 0.4 | n |  | TRUE
89 | bus_LV_567-1_1_1_node_121 | 0.4 | n |  | TRUE
90 | bus_LV_567-1_1_1_node_123 | 0.4 | n |  | TRUE
91 | bus_LV_567-1_1_1_node_124 | 0.4 | n |  | TRUE
92 | bus_LV_567-1_1_1_node_125 | 0.4 | n |  | TRUE
93 | bus_LV_567-1_1_1_node_202 | 0.4 | n |  | TRUE
94 | bus_LV_567-1_1_1_node_164 | 0.4 | n |  | TRUE
95 | bus_MV_0_node_99 | 20 | n |  | TRUE

## load
| name | bus | p_mw | q_mvar | const_z_percent | const_i_percent | sn_mva | scaling | in_service | type
0 | LV_567-1_1_1_load_30 | 0 | 0.001047 | 0.00026241 | 0 | 0 |  | 1 | TRUE | wye
1 | LV_567-1_1_1_load_31 | 1 | 0.00050207 | 0.00012583 | 0 | 0 |  | 1 | TRUE | wye
2 | LV_567-1_1_1_load_32 | 2 | 0.00033639 | 8.4306e-05 | 0 | 0 |  | 1 | TRUE | wye
3 | LV_567-1_1_1_load_36 | 5 | 0.00021123 | 5.294e-05 | 0 | 0 |  | 1 | TRUE | wye
4 | LV_567-1_1_1_load_47 | 6 | 0.00023213 | 5.8176e-05 | 0 | 0 |  | 1 | TRUE | wye
5 | LV_567-1_1_1_load_48 | 7 | 0.0013739 | 0.00034434 | 0 | 0 |  | 1 | TRUE | wye
6 | LV_567-1_1_1_load_38 | 9 | 0.00013889 | 3.4809e-05 | 0 | 0 |  | 1 | TRUE | wye
7 | LV_567-1_1_1_load_39 | 10 | 0.00040257 | 0.00010089 | 0 | 0 |  | 1 | TRUE | wye
8 | LV_567-1_1_1_load_40 | 11 | 0.0002235 | 5.6015e-05 | 0 | 0 |  | 1 | TRUE | wye
9 | LV_567-1_1_1_load_41 | 12 | 0.00012513 | 3.1361e-05 | 0 | 0 |  | 1 | TRUE | wye
10 | LV_567-1_1_1_load_42 | 13 | 0.0004171 | 0.00010454 | 0 | 0 |  | 1 | TRUE | wye
11 | LV_567-1_1_1_load_43 | 14 | 0.00017327 | 4.3426e-05 | 0 | 0 |  | 1 | TRUE | wye
12 | LV_567-1_1_1_load_44 | 15 | 7.6258e-05 | 1.9112e-05 | 0 | 0 |  | 1 | TRUE | wye
13 | LV_567-1_1_1_load_46 | 18 | 0.0002156 | 5.4035e-05 | 0 | 0 |  | 1 | TRUE | wye
14 | LV_567-1_1_1_load_53 | 19 | 0.00025347 | 6.3527e-05 | 0 | 0 |  | 1 | TRUE | wye
15 | LV_567-1_1_1_load_50 | 20 | 0.00024882 | 6.236e-05 | 0 | 0 |  | 1 | TRUE | wye
16 | LV_567-1_1_1_load_51 | 21 | 5.5372e-05 | 1.3878e-05 | 0 | 0 |  | 1 | TRUE | wye
17 | LV_567-1_1_1_load_52 | 22 | 0.000393 | 9.8494e-05 | 0 | 0 |  | 1 | TRUE | wye
18 | LV_567-1_1_1_load_55 | 24 | 0.00079185 | 0.00019846 | 0 | 0 |  | 1 | TRUE | wye
19 | LV_567-1_1_1_load_64 | 26 | 0.00016701 | 4.1858e-05 | 0 | 0 |  | 1 | TRUE | wye
20 | LV_567-1_1_1_load_58 | 27 | 0.00018611 | 4.6642e-05 | 0 | 0 |  | 1 | TRUE | wye
21 | LV_567-1_1_1_load_60 | 29 | 0.00010282 | 2.577e-05 | 0 | 0 |  | 1 | TRUE | wye
22 | LV_567-1_1_1_load_62 | 30 | 7.9446e-05 | 1.9911e-05 | 0 | 0 |  | 1 | TRUE | wye
23 | LV_567-1_1_1_load_61 | 31 | 5.1797e-05 | 1.2982e-05 | 0 | 0 |  | 1 | TRUE | wye
24 | LV_567-1_1_1_load_68 | 34 | 0.00074132 | 0.00018579 | 0 | 0 |  | 1 | TRUE | wye
25 | LV_567-1_1_1_load_66 | 35 | 0.00047971 | 0.00012023 | 0 | 0 |  | 1 | TRUE | wye
26 | LV_567-1_1_1_load_65 | 36 | 0.00028311 | 7.0953e-05 | 0 | 0 |  | 1 | TRUE | wye
27 | LV_567-1_1_1_load_67 | 37 | 0.00029798 | 7.468e-05 | 0 | 0 |  | 1 | TRUE | wye
28 | LV_567-1_1_1_load_69 | 38 | 0.00038492 | 9.6471e-05 | 0 | 0 |  | 1 | TRUE | wye
29 | LV_567-1_1_1_load_72 | 41 | 0.00037557 | 9.4127e-05 | 0 | 0 |  | 1 | TRUE | wye
30 | LV_567-1_1_1_load_74 | 42 | 0.00040956 | 0.00010265 | 0 | 0 |  | 1 | TRUE | wye
31 | LV_567-1_1_1_load_75 | 43 | 0.00033494 | 8.3943e-05 | 0 | 0 |  | 1 | TRUE | wye
32 | LV_567-1_1_1_load_73 | 44 | 0.00036618 | 9.1775e-05 | 0 | 0 |  | 1 | TRUE | wye
33 | LV_567-1_1_1_load_97 | 45 | 0.00083053 | 0.00020815 | 0 | 0 |  | 1 | TRUE | wye
34 | LV_567-1_1_1_load_76 | 46 | 0.00015283 | 3.8302e-05 | 0 | 0 |  | 1 | TRUE | wye
35 | LV_567-1_1_1_load_77 | 47 | 0.00011756 | 2.9463e-05 | 0 | 0 |  | 1 | TRUE | wye
36 | LV_567-1_1_1_load_81 | 50 | 8.9213e-05 | 2.2359e-05 | 0 | 0 |  | 1 | TRUE | wye
37 | LV_567-1_1_1_load_116 | 51 | 0.00018807 | 4.7134e-05 | 0 | 0 |  | 1 | TRUE | wye
38 | LV_567-1_1_1_load_103 | 53 | 0.00011622 | 2.9128e-05 | 0 | 0 |  | 1 | TRUE | wye
39 | LV_567-1_1_1_load_83 | 54 | 0.00028884 | 7.2389e-05 | 0 | 0 |  | 1 | TRUE | wye
40 | LV_567-1_1_1_load_85 | 56 | 0.00083058 | 0.00020816 | 0 | 0 |  | 1 | TRUE | wye
41 | LV_567-1_1_1_load_87 | 58 | 0.00038023 | 9.5294e-05 | 0 | 0 |  | 1 | TRUE | wye
42 | LV_567-1_1_1_load_88 | 59 | 0.00014785 | 3.7055e-05 | 0 | 0 |  | 1 | TRUE | wye
43 | LV_567-1_1_1_load_89 | 60 | 0.00016355 | 4.099e-05 | 0 | 0 |  | 1 | TRUE | wye
44 | LV_567-1_1_1_load_90 | 61 | 0.00019453 | 4.8755e-05 | 0 | 0 |  | 1 | TRUE | wye
45 | LV_567-1_1_1_load_94 | 62 | 0.00036362 | 9.1131e-05 | 0 | 0 |  | 1 | TRUE | wye
46 | LV_567-1_1_1_load_91 | 63 | 0.00065321 | 0.00016371 | 0 | 0 |  | 1 | TRUE | wye
47 | LV_567-1_1_1_load_111 | 64 | 0.00023055 | 5.7782e-05 | 0 | 0 |  | 1 | TRUE | wye
48 | LV_567-1_1_1_load_92 | 65 | 0.00055466 | 0.00013901 | 0 | 0 |  | 1 | TRUE | wye
49 | LV_567-1_1_1_load_93 | 66 | 0.00020572 | 5.1559e-05 | 0 | 0 |  | 1 | TRUE | wye
50 | LV_567-1_1_1_load_119 | 67 | 0.00067035 | 0.000168 | 0 | 0 |  | 1 | TRUE | wye
51 | LV_567-1_1_1_load_117 | 68 | 7.5477e-05 | 1.8916e-05 | 0 | 0 |  | 1 | TRUE | wye
52 | LV_567-1_1_1_load_95 | 69 | 0.00015241 | 3.8198e-05 | 0 | 0 |  | 1 | TRUE | wye
53 | LV_567-1_1_1_load_99 | 71 | 0.00043542 | 0.00010913 | 0 | 0 |  | 1 | TRUE | wye
54 | LV_567-1_1_1_load_100 | 72 | 0.00043845 | 0.00010989 | 0 | 0 |  | 1 | TRUE | wye
55 | LV_567-1_1_1_load_101 | 73 | 0.0002193 | 5.4962e-05 | 0 | 0 |  | 1 | TRUE | wye
56 | LV_567-1_1_1_load_98 | 74 | 0.00027786 | 6.9639e-05 | 0 | 0 |  | 1 | TRUE | wye
57 | LV_567-1_1_1_load_102 | 75 | 0.00027054 | 6.7804e-05 | 0 | 0 |  | 1 | TRUE | wye
58 | LV_567-1_1_1_load_118 | 76 | 0.00077764 | 0.0001949 | 0 | 0 |  | 1 | TRUE | wye
59 | LV_567-1_1_1_load_104 | 77 | 0.00015019 | 3.7641e-05 | 0 | 0 |  | 1 | TRUE | wye
60 | LV_567-1_1_1_load_105 | 79 | 0.00022105 | 5.5401e-05 | 0 | 0 |  | 1 | TRUE | wye
61 | LV_567-1_1_1_load_106 | 80 | 0.00023117 | 5.7937e-05 | 0 | 0 |  | 1 | TRUE | wye
62 | LV_567-1_1_1_load_108 | 81 | 0.00030542 | 7.6545e-05 | 0 | 0 |  | 1 | TRUE | wye
63 | LV_567-1_1_1_load_109 | 82 | 0.00022294 | 5.5874e-05 | 0 | 0 |  | 1 | TRUE | wye
64 | LV_567-1_1_1_load_110 | 83 | 5.7642e-05 | 1.4447e-05 | 0 | 0 |  | 1 | TRUE | wye
65 | LV_567-1_1_1_load_122 | 84 | 0.00011808 | 2.9593e-05 | 0 | 0 |  | 1 | TRUE | wye
66 | LV_567-1_1_1_load_114 | 86 | 7.1766e-05 | 1.7986e-05 | 0 | 0 |  | 1 | TRUE | wye
67 | LV_567-1_1_1_load_115 | 87 | 0.00016152 | 4.0482e-05 | 0 | 0 |  | 1 | TRUE | wye
68 | LV_567-1_1_1_load_120 | 88 | 9.3757e-05 | 2.3498e-05 | 0 | 0 |  | 1 | TRUE | wye
69 | LV_567-1_1_1_load_121 | 89 | 7.3778e-05 | 1.8491e-05 | 0 | 0 |  | 1 | TRUE | wye
70 | LV_567-1_1_1_load_125 | 92 | 0.00010684 | 2.6775e-05 | 0 | 0 |  | 1 | TRUE | wye
71 | LV_567-1_1_1_load_202 | 93 | 0.00012604 | 3.159e-05 | 0 | 0 |  | 1 | TRUE | wye
72 | LV_567-1_1_1_load_164 | 94 | 0.00049519 | 0.00012411 | 0 | 0 |  | 1 | TRUE | wye

## ext_grid
| name | bus | vm_pu | va_degree | slack_weight | in_service
0 |  | 71 | 1 | 0 | 1 | TRUE

## line
| name | std_type | from_bus | to_bus | length_km | r_ohm_per_km | x_ohm_per_km | c_nf_per_km | g_us_per_km | max_i_ka | df | parallel | type | in_service
0 | LV_567-1_1_1_line_0 | NAYY 4x150 SE | 0 | 1 | 0.0032396 | 0.208 | 0.08 | 261 | 0 | 0.27 | 1 | 1 | cs | TRUE
1 | LV_567-1_1_1_line_1 | NAYY 4x150 SE | 0 | 2 | 0.1582 | 0.208 | 0.08 | 261 | 0 | 0.27 | 1 | 1 | cs | TRUE
2 | LV_567-1_1_1_line_2 | NAYY 4x150 SE | 1 | 3 | 0.011034 | 0.208 | 0.08 | 261 | 0 | 0.27 | 1 | 1 | cs | TRUE
3 | LV_567-1_1_1_line_3 | NAYY 4x150 SE | 3 | 4 | 0.031673 | 0.208 | 0.08 | 261 | 0 | 0.27 | 1 | 1 | cs | TRUE
4 | LV_567-1_1_1_line_4 | NAYY 4x150 SE | 3 | 5 | 0.12116 | 0.208 | 0.08 | 261 | 0 | 0.27 | 1 | 1 | cs | TRUE
5 | LV_567-1_1_1_line_5 | NAYY 4x150 SE | 4 | 6 | 0.14789 | 0.208 | 0.08 | 261 | 0 | 0.27 | 1 | 1 | cs | TRUE
6 | LV_567-1_1_1_line_6 | NAYY 4x150 SE | 4 | 7 | 0.065772 | 0.208 | 0.08 | 261 | 0 | 0.27 | 1 | 1 | cs | TRUE
7 | LV_567-1_1_1_line_7 | NAYY 4x150 SE | 5 | 8 | 0.080764 | 0.208 | 0.08 | 261 | 0 | 0.27 | 1 | 1 | cs | TRUE
8 | LV_567-1_1_1_line_8 | NAYY 4x150 SE | 6 | 19 | 0.04234 | 0.208 | 0.08 | 261 | 0 | 0.27 | 1 | 1 | cs | TRUE
9 | LV_567-1_1_1_line_9 | NAYY 4x150 SE | 7 | 16 | 0.031681 | 0.208 | 0.08 | 261 | 0 | 0.27 | 1 | 1 | cs | TRUE
10 | LV_567-1_1_1_line_10 | NAYY 4x150 SE | 8 | 18 | 0.1166 | 0.208 | 0.08 | 261 | 0 | 0.27 | 1 | 1 | cs | TRUE
11 | LV_567-1_1_1_line_11 | NAYY 4x150 SE | 9 | 10 | 0.037464 | 0.208 | 0.08 | 261 | 0 | 0.27 | 1 | 1 | cs | TRUE
12 | LV_567-1_1_1_line_12 | NAYY 4x150 SE | 9 | 11 | 0.12048 | 0.208 | 0.08 | 261 | 0 | 0.27 | 1 | 1 | cs | TRUE
13 | LV_567-1_1_1_line_13 | NAYY 4x150 SE | 10 | 12 | 0.0091668 | 0.208 | 0.08 | 261 | 0 | 0.27 | 1 | 1 | cs | TRUE
14 | LV_567-1_1_1_line_14 | NAYY 4x150 SE | 11 | 13 | 0.026164 | 0.208 | 0.08 | 261 | 0 | 0.27 | 1 | 1 | cs | TRUE
15 | LV_567-1_1_1_line_15 | NAYY 4x150 SE | 12 | 14 | 0.0099616 | 0.208 | 0.08 | 261 | 0 | 0.27 | 1 | 1 | cs | TRUE
16 | LV_567-1_1_1_line_16 | NAYY 4x150 SE | 13 | 15 | 0.044419 | 0.208 | 0.08 | 261 | 0 | 0.27 | 1 | 1 | cs | TRUE
17 | LV_567-1_1_1_line_17 | NAYY 4x150 SE | 14 | 16 | 0.025915 | 0.208 | 0.08 | 261 | 0 | 0.27 | 1 | 1 | cs | TRUE
18 | LV_567-1_1_1_line_18 | NAYY 4x150 SE | 15 | 17 | 0.069564 | 0.208 | 0.08 | 261 | 0 | 0.27 | 1 | 1 | cs | TRUE
19 | LV_567-1_1_1_line_19 | NAYY 4x150 SE | 16 | 20 | 0.045639 | 0.208 | 0.08 | 261 | 0 | 0.27 | 1 | 1 | cs | TRUE
20 | LV_567-1_1_1_line_20 | NAYY 4x150 SE | 17 | 27 | 0.057303 | 0.208 | 0.08 | 261 | 0 | 0.27 | 1 | 1 | cs | TRUE
21 | LV_567-1_1_1_line_21 | NAYY 4x150 SE | 19 | 23 | 0.095566 | 0.208 | 0.08 | 261 | 0 | 0.27 | 1 | 1 | cs | TRUE
22 | LV_567-1_1_1_line_22 | NAYY 4x150 SE | 20 | 21 | 0.021934 | 0.208 | 0.08 | 261 | 0 | 0.27 | 1 | 1 | cs | TRUE
23 | LV_567-1_1_1_line_23 | NAYY 4x150 SE | 21 | 22 | 0.051152 | 0.208 | 0.08 | 261 | 0 | 0.27 | 1 | 1 | cs | TRUE
24 | LV_567-1_1_1_line_24 | NAYY 4x150 SE | 23 | 24 | 0.11134 | 0.208 | 0.08 | 261 | 0 | 0.27 | 1 | 1 | cs | TRUE
25 | LV_567-1_1_1_line_25 | NAYY 4x150 SE | 23 | 25 | 0.03409 | 0.208 | 0.08 | 261 | 0 | 0.27 | 1 | 1 | cs | TRUE
26 | LV_567-1_1_1_line_26 | NAYY 4x150 SE | 25 | 26 | 0.10951 | 0.208 | 0.08 | 261 | 0 | 0.27 | 1 | 1 | cs | TRUE
27 | LV_567-1_1_1_line_27 | NAYY 4x150 SE | 27 | 28 | 0.020868 | 0.208 | 0.08 | 261 | 0 | 0.27 | 1 | 1 | cs | TRUE
28 | LV_567-1_1_1_line_28 | NAYY 4x150 SE | 28 | 29 | 0.17527 | 0.208 | 0.08 | 261 | 0 | 0.27 | 1 | 1 | cs | TRUE
29 | LV_567-1_1_1_line_29 | NAYY 4x150 SE | 28 | 30 | 0.22896 | 0.208 | 0.08 | 261 | 0 | 0.27 | 1 | 1 | cs | TRUE
30 | LV_567-1_1_1_line_30 | NAYY 4x150 SE | 29 | 31 | 0.017902 | 0.208 | 0.08 | 261 | 0 | 0.27 | 1 | 1 | cs | TRUE
31 | LV_567-1_1_1_line_31 | NAYY 4x150 SE | 31 | 32 | 0.12494 | 0.208 | 0.08 | 261 | 0 | 0.27 | 1 | 1 | cs | TRUE
32 | LV_567-1_1_1_line_32 | NAYY 4x150 SE | 32 | 48 | 0.075693 | 0.208 | 0.08 | 261 | 0 | 0.27 | 1 | 1 | cs | TRUE
33 | LV_567-1_1_1_line_33 | NAYY 4x150 SE | 32 | 46 | 0.050287 | 0.208 | 0.08 | 261 | 0 | 0.27 | 1 | 1 | cs | TRUE
34 | LV_567-1_1_1_line_34 | NAYY 4x150 SE | 33 | 34 | 0.12365 | 0.208 | 0.08 | 261 | 0 | 0.27 | 1 | 1 | cs | TRUE
35 | LV_567-1_1_1_line_35 | NAYY 4x150 SE | 33 | 35 | 0.034282 | 0.208 | 0.08 | 261 | 0 | 0.27 | 1 | 1 | cs | TRUE
36 | LV_567-1_1_1_line_36 | NAYY 4x150 SE | 34 | 38 | 0.035827 | 0.208 | 0.08 | 261 | 0 | 0.27 | 1 | 1 | cs | TRUE
37 | LV_567-1_1_1_line_37 | NAYY 4x150 SE | 35 | 36 | 0.014895 | 0.208 | 0.08 | 261 | 0 | 0.27 | 1 | 1 | cs | TRUE
38 | LV_567-1_1_1_line_38 | NAYY 4x150 SE | 36 | 37 | 0.0013563 | 0.208 | 0.08 | 261 | 0 | 0.27 | 1 | 1 | cs | TRUE
39 | LV_567-1_1_1_line_39 | NAYY 4x150 SE | 38 | 39 | 0.019848 | 0.208 | 0.08 | 261 | 0 | 0.27 | 1 | 1 | cs | TRUE
40 | LV_567-1_1_1_line_40 | NAYY 4x150 SE | 39 | 40 | 0.1161 | 0.208 | 0.08 | 261 | 0 | 0.27 | 1 | 1 | cs | TRUE
41 | LV_567-1_1_1_line_41 | NAYY 4x150 SE | 39 | 41 | 0.10244 | 0.208 | 0.08 | 261 | 0 | 0.27 | 1 | 1 | cs | TRUE
42 | LV_567-1_1_1_line_42 | NAYY 4x150 SE | 40 | 42 | 0.016781 | 0.208 | 0.08 | 261 | 0 | 0.27 | 1 | 1 | cs | TRUE
43 | LV_567-1_1_1_line_43 | NAYY 4x150 SE | 40 | 43 | 0.070714 | 0.208 | 0.08 | 261 | 0 | 0.27 | 1 | 1 | cs | TRUE
44 | LV_567-1_1_1_line_44 | NAYY 4x150 SE | 41 | 44 | 0.0012161 | 0.208 | 0.08 | 261 | 0 | 0.27 | 1 | 1 | cs | TRUE
45 | LV_567-1_1_1_line_45 | NAYY 4x150 SE | 42 | 45 | 0.11848 | 0.208 | 0.08 | 261 | 0 | 0.27 | 1 | 1 | cs | TRUE
46 | LV_567-1_1_1_line_46 | NAYY 4x150 SE | 45 | 74 | 0.062925 | 0.208 | 0.08 | 261 | 0 | 0.27 | 1 | 1 | cs | TRUE
47 | LV_567-1_1_1_line_47 | NAYY 4x150 SE | 46 | 47 | 0.0014046 | 0.208 | 0.08 | 261 | 0 | 0.27 | 1 | 1 | cs | TRUE
48 | LV_567-1_1_1_line_48 | NAYY 4x150 SE | 48 | 49 | 0.011559 | 0.208 | 0.08 | 261 | 0 | 0.27 | 1 | 1 | cs | TRUE
49 | LV_567-1_1_1_line_49 | NAYY 4x150 SE | 48 | 50 | 0.026182 | 0.208 | 0.08 | 261 | 0 | 0.27 | 1 | 1 | cs | TRUE
50 | LV_567-1_1_1_line_50 | NAYY 4x150 SE | 49 | 51 | 0.034878 | 0.208 | 0.08 | 261 | 0 | 0.27 | 1 | 1 | cs | TRUE
51 | LV_567-1_1_1_line_51 | NAYY 4x150 SE | 49 | 52 | 0.10722 | 0.208 | 0.08 | 261 | 0 | 0.27 | 1 | 1 | cs | TRUE
52 | LV_567-1_1_1_line_52 | NAYY 4x150 SE | 50 | 53 | 0.012201 | 0.208 | 0.08 | 261 | 0 | 0.27 | 1 | 1 | cs | TRUE
53 | LV_567-1_1_1_line_53 | NAYY 4x150 SE | 52 | 85 | 0.032511 | 0.208 | 0.08 | 261 | 0 | 0.27 | 1 | 1 | cs | TRUE
54 | LV_567-1_1_1_line_54 | NAYY 4x150 SE | 52 | 64 | 0.073347 | 0.208 | 0.08 | 261 | 0 | 0.27 | 1 | 1 | cs | TRUE
55 | LV_567-1_1_1_line_55 | NAYY 4x150 SE | 53 | 73 | 0.010156 | 0.208 | 0.08 | 261 | 0 | 0.27 | 1 | 1 | cs | TRUE
56 | LV_567-1_1_1_line_56 | NAYY 4x150 SE | 54 | 55 | 0.078206 | 0.208 | 0.08 | 261 | 0 | 0.27 | 1 | 1 | cs | TRUE
57 | LV_567-1_1_1_line_57 | NAYY 4x150 SE | 54 | 56 | 0.00010993 | 0.208 | 0.08 | 261 | 0 | 0.27 | 1 | 1 | cs | TRUE
58 | LV_567-1_1_1_line_58 | NAYY 4x150 SE | 55 | 57 | 0.055198 | 0.208 | 0.08 | 261 | 0 | 0.27 | 1 | 1 | cs | TRUE
59 | LV_567-1_1_1_line_59 | NAYY 4x150 SE | 55 | 58 | 0.016089 | 0.208 | 0.08 | 261 | 0 | 0.27 | 1 | 1 | cs | TRUE
60 | LV_567-1_1_1_line_60 | NAYY 4x150 SE | 57 | 59 | 0.085194 | 0.208 | 0.08 | 261 | 0 | 0.27 | 1 | 1 | cs | TRUE
61 | LV_567-1_1_1_line_61 | NAYY 4x150 SE | 57 | 60 | 0.041966 | 0.208 | 0.08 | 261 | 0 | 0.27 | 1 | 1 | cs | TRUE
62 | LV_567-1_1_1_line_62 | NAYY 4x150 SE | 58 | 61 | 0.0090823 | 0.208 | 0.08 | 261 | 0 | 0.27 | 1 | 1 | cs | TRUE
63 | LV_567-1_1_1_line_63 | NAYY 4x150 SE | 59 | 62 | 0.061542 | 0.208 | 0.08 | 261 | 0 | 0.27 | 1 | 1 | cs | TRUE
64 | LV_567-1_1_1_line_64 | NAYY 4x150 SE | 60 | 63 | 0.011036 | 0.208 | 0.08 | 261 | 0 | 0.27 | 1 | 1 | cs | TRUE
65 | LV_567-1_1_1_line_65 | NAYY 4x150 SE | 61 | 64 | 0.034605 | 0.208 | 0.08 | 261 | 0 | 0.27 | 1 | 1 | cs | TRUE
66 | LV_567-1_1_1_line_66 | NAYY 4x150 SE | 62 | 68 | 0.092805 | 0.208 | 0.08 | 261 | 0 | 0.27 | 1 | 1 | cs | TRUE
67 | LV_567-1_1_1_line_67 | NAYY 4x150 SE | 63 | 65 | 0.062823 | 0.208 | 0.08 | 261 | 0 | 0.27 | 1 | 1 | cs | TRUE
68 | LV_567-1_1_1_line_68 | NAYY 4x150 SE | 65 | 66 | 0.084821 | 0.208 | 0.08 | 261 | 0 | 0.27 | 1 | 1 | cs | TRUE
69 | LV_567-1_1_1_line_69 | NAYY 4x150 SE | 66 | 67 | 0.0879 | 0.208 | 0.08 | 261 | 0 | 0.27 | 1 | 1 | cs | TRUE
70 | LV_567-1_1_1_line_70 | NAYY 4x150 SE | 67 | 76 | 0.15092 | 0.208 | 0.08 | 261 | 0 | 0.27 | 1 | 1 | cs | TRUE
71 | LV_567-1_1_1_line_71 | NAYY 4x150 SE | 68 | 83 | 0.10215 | 0.208 | 0.08 | 261 | 0 | 0.27 | 1 | 1 | cs | TRUE
72 | LV_567-1_1_1_line_72 | NAYY 4x150 SE | 69 | 70 | 0.068284 | 0.208 | 0.08 | 261 | 0 | 0.27 | 1 | 1 | cs | TRUE
73 | LV_567-1_1_1_line_73 | NAYY 4x150 SE | 70 | 71 | 0.027304 | 0.208 | 0.08 | 261 | 0 | 0.27 | 1 | 1 | cs | TRUE
74 | LV_567-1_1_1_line_74 | NAYY 4x150 SE | 70 | 72 | 0.042663 | 0.208 | 0.08 | 261 | 0 | 0.27 | 1 | 1 | cs | TRUE
75 | LV_567-1_1_1_line_75 | NAYY 4x150 SE | 70 | 73 | 0.078618 | 0.208 | 0.08 | 261 | 0 | 0.27 | 1 | 1 | cs | TRUE
76 | LV_567-1_1_1_line_76 | NAYY 4x150 SE | 74 | 75 | 0.080882 | 0.208 | 0.08 | 261 | 0 | 0.27 | 1 | 1 | cs | TRUE
77 | LV_567-1_1_1_line_77 | NAYY 4x150 SE | 75 | 76 | 0.0023216 | 0.208 | 0.08 | 261 | 0 | 0.27 | 1 | 1 | cs | TRUE
78 | LV_567-1_1_1_line_78 | NAYY 4x150 SE | 77 | 78 | 0.15338 | 0.208 | 0.08 | 261 | 0 | 0.27 | 1 | 1 | cs | TRUE
79 | LV_567-1_1_1_line_79 | NAYY 4x150 SE | 77 | 79 | 0.20433 | 0.208 | 0.08 | 261 | 0 | 0.27 | 1 | 1 | cs | TRUE
80 | LV_567-1_1_1_line_80 | NAYY 4x150 SE | 78 | 81 | 0.1085 | 0.208 | 0.08 | 261 | 0 | 0.27 | 1 | 1 | cs | TRUE
81 | LV_567-1_1_1_line_81 | NAYY 4x150 SE | 78 | 82 | 0.14602 | 0.208 | 0.08 | 261 | 0 | 0.27 | 1 | 1 | cs | TRUE
82 | LV_567-1_1_1_line_82 | NAYY 4x150 SE | 79 | 80 | 0.042649 | 0.208 | 0.08 | 261 | 0 | 0.27 | 1 | 1 | cs | TRUE
83 | LV_567-1_1_1_line_83 | NAYY 4x150 SE | 81 | 83 | 0.01728 | 0.208 | 0.08 | 261 | 0 | 0.27 | 1 | 1 | cs | TRUE
84 | LV_567-1_1_1_line_84 | NAYY 4x150 SE | 82 | 84 | 0.46752 | 0.208 | 0.08 | 261 | 0 | 0.27 | 1 | 1 | cs | TRUE
85 | LV_567-1_1_1_line_85 | NAYY 4x150 SE | 84 | 89 | 0.070137 | 0.208 | 0.08 | 261 | 0 | 0.27 | 1 | 1 | cs | TRUE
86 | LV_567-1_1_1_line_86 | NAYY 4x150 SE | 85 | 86 | 0.055876 | 0.208 | 0.08 | 261 | 0 | 0.27 | 1 | 1 | cs | TRUE
87 | LV_567-1_1_1_line_87 | NAYY 4x150 SE | 85 | 87 | 0.013329 | 0.208 | 0.08 | 261 | 0 | 0.27 | 1 | 1 | cs | TRUE
88 | LV_567-1_1_1_line_88 | NAYY 4x150 SE | 87 | 88 | 0.010035 | 0.208 | 0.08 | 261 | 0 | 0.27 | 1 | 1 | cs | TRUE
89 | LV_567-1_1_1_line_89 | NAYY 4x150 SE | 89 | 90 | 0.0095461 | 0.208 | 0.08 | 261 | 0 | 0.27 | 1 | 1 | cs | TRUE
90 | LV_567-1_1_1_line_90 | NAYY 4x150 SE | 90 | 91 | 0.17927 | 0.208 | 0.08 | 261 | 0 | 0.27 | 1 | 1 | cs | TRUE
91 | LV_567-1_1_1_line_91 | NAYY 4x150 SE | 91 | 92 | 0.18052 | 0.208 | 0.08 | 261 | 0 | 0.27 | 1 | 1 | cs | TRUE
92 | LV_567-1_1_1_line_92 | NAYY 4x150 SE | 91 | 93 | 0.094137 | 0.208 | 0.08 | 261 | 0 | 0.27 | 1 | 1 | cs | TRUE
93 | LV_567-1_1_1_line_93 | NAYY 4x150 SE | 92 | 94 | 0.0045987 | 0.208 | 0.08 | 261 | 0 | 0.27 | 1 | 1 | cs | TRUE

## trafo
| name | std_type | hv_bus | lv_bus | sn_mva | vn_hv_kv | vn_lv_kv | vk_percent | vkr_percent | pfe_kw | i0_percent | shift_degree | tap_side | tap_neutral | tap_min | tap_max | tap_step_percent | tap_step_degree | tap_pos | tap_phase_shifter | parallel | df | in_service
0 | LV_567-1_1_1_trafo_99 | 0.25 MVA 20/0.4 kV | 95 | 71 | 0.25 | 20 | 0.4 | 6 | 1.44 | 0.8 | 0.32 | 150 | hv | 0 | -2 | 2 | 2.5 | 0 | 0 | FALSE | 1 | 1 | TRUE

## line_geodata
| x0 | y0 | x1 | y1 | x2 | y2 | x3 | y3 | x4 | y4 | x5 | y5 | x6 | y6 | x7 | y7 | x8 | y8 | x9 | y9 | x10 | y10 | x11 | y11 | x12 | y12 | x13 | y13 | x14 | y14 | x15 | y15 | x16 | y16 | x17 | y17
0 | 2617716.533 | 1161539.6335 | 2617719.1667 | 1161537.7472
1 | 2617716.533 | 1161539.6335 | 2617708.3205 | 1161545.5156 | 2617703.3332 | 1161545.3453 | 2617685.4131 | 1161550.3397 | 2617673.173 | 1161554.4504 | 2617658.5072 | 1161560.1325 | 2617642.6322 | 1161565.3664 | 2617624.5174 | 1161568.8486 | 2617608.0535 | 1161573.7585 | 2617599.7974 | 1161577.9032 | 2617590.4551 | 1161584.1123 | 2617581.3536 | 1161591.8119 | 2617574.0107 | 1161600.2029
2 | 2617728.1371 | 1161531.3223 | 2617719.1667 | 1161537.7472
3 | 2617709.6788 | 1161505.622 | 2617720.6639 | 1161519.2943 | 2617728.1371 | 1161531.3223
4 | 2617728.1371 | 1161531.3223 | 2617734.1526 | 1161543.9796 | 2617742.9019 | 1161559.7465 | 2617756.2951 | 1161572.5478 | 2617775.4274 | 1161587.7896 | 2617790.1363 | 1161601.273 | 2617802.7887 | 1161615.8286 | 2617805.6215 | 1161622.1001
5 | 2617709.6788 | 1161505.622 | 2617672.6485 | 1161469.3731 | 2617603.2976 | 1161402.8839
6 | 2617709.6788 | 1161505.622 | 2617747.6371 | 1161451.9089
7 | 2617855.046 | 1161684.0059 | 2617846.1086 | 1161677.5985 | 2617835.2929 | 1161669.0067 | 2617826.2352 | 1161659.2417 | 2617818.4826 | 1161648.5468 | 2617812.9353 | 1161638.292 | 2617805.6215 | 1161622.1001
8 | 2617603.2976 | 1161402.8839 | 2617572.7351 | 1161373.5825
9 | 2617765.9207 | 1161426.0365 | 2617747.6371 | 1161451.9089
10 | 2617855.046 | 1161684.0059 | 2617857.526 | 1161679.6222 | 2617863.2061 | 1161673.4693 | 2617885.7481 | 1161657.3836 | 2617891.5201 | 1161651.2532 | 2617895.2425 | 1161643.8939 | 2617896.6004 | 1161638.1284 | 2617896.6138 | 1161633.615 | 2617886.4386 | 1161600.2016 | 2617885.4278 | 1161594.8737 | 2617886.5597 | 1161590.397 | 2617888.5296 | 1161587.5014
11 | 2617832.1908 | 1161394.9965 | 2617822.7749 | 1161391.2424 | 2617812.4369 | 1161389.3776 | 2617803.6853 | 1161389.9409 | 2617796.3812 | 1161393.3322
12 | 2617832.1908 | 1161394.9965 | 2617863.8709 | 1161407.6276 | 2617921.7551 | 1161433.8568 | 2617942.8282 | 1161442.628
13 | 2617796.3812 | 1161393.3322 | 2617796.3812 | 1161393.3322 | 2617788.9648 | 1161398.7198
14 | 2617966.9308 | 1161452.7937 | 2617965.7103 | 1161452.1522 | 2617942.8282 | 1161442.628
15 | 2617781.6117 | 1161405.4169 | 2617787.2977 | 1161399.9309 | 2617788.9648 | 1161398.7198
16 | 2618004.3762 | 1161476.3684 | 2617995.8624 | 1161469.1838 | 2617985.3398 | 1161462.4713 | 2617966.9308 | 1161452.7937
17 | 2617765.9207 | 1161426.0365 | 2617773.7673 | 1161415.3654 | 2617781.6117 | 1161405.4169
18 | 2618055.3472 | 1161513.2057 | 2618050.8517 | 1161515.0932 | 2618045.2098 | 1161516.0546 | 2618039.9025 | 1161515.305 | 2618034.4386 | 1161513.0987 | 2618029.7366 | 1161509.7385 | 2618025.7964 | 1161505.3023 | 2618012.2211 | 1161486.897 | 2618004.3762 | 1161476.3684 | 2618004.3762 | 1161476.3684
19 | 2617765.9207 | 1161426.0365 | 2617775.0219 | 1161434.2229 | 2617797.4469 | 1161458.9721
20 | 2618055.3472 | 1161513.2057 | 2618058.145 | 1161505.11 | 2618058.9049 | 1161496.9638 | 2618054.7393 | 1161473.1172 | 2618055.9022 | 1161456.8104
21 | 2617511.397 | 1161300.8191 | 2617531.8303 | 1161330.2931 | 2617544.1429 | 1161346.1701 | 2617572.7351 | 1161373.5825
22 | 2617811.5793 | 1161475.7428 | 2617799.5137 | 1161461.253 | 2617797.4469 | 1161458.9721
23 | 2617836.1226 | 1161520.5685 | 2617827.0219 | 1161501.9323 | 2617812.0041 | 1161476.2529 | 2617811.5793 | 1161475.7428
24 | 2617511.397 | 1161300.8191 | 2617515.1669 | 1161292.8483 | 2617521.457 | 1161282.4502 | 2617529.2955 | 1161271.8232 | 2617537.9562 | 1161263.044 | 2617548.2619 | 1161252.4131 | 2617556.4248 | 1161240.9423 | 2617563.1289 | 1161227.8775 | 2617565.3206 | 1161219.8577 | 2617565.3385 | 1161213.7213 | 2617564.1246 | 1161206.9478
25 | 2617511.397 | 1161300.8191 | 2617507.6049 | 1161295.3498 | 2617494.4271 | 1161271.2662
26 | 2617494.4271 | 1161271.2662 | 2617488.8761 | 1161269.8828 | 2617485.755 | 1161268.1395 | 2617477.7505 | 1161262.0578 | 2617465.8021 | 1161255.2198 | 2617458.2326 | 1161252.3742 | 2617449.9915 | 1161251.2276 | 2617443.7929 | 1161251.2208 | 2617437.5295 | 1161252.4255 | 2617432.038 | 1161254.2995 | 2617422.8698 | 1161258.4528 | 2617409.1721 | 1161265.7169 | 2617395.5589 | 1161274.2038
27 | 2618057.3865 | 1161435.9955 | 2618055.9022 | 1161456.8104
28 | 2618057.3865 | 1161435.9955 | 2618046.4564 | 1161406.726 | 2618023.8659 | 1161369.3621 | 2618002.3263 | 1161305.7995 | 2617984.8887 | 1161277.4853
29 | 2618057.3865 | 1161435.9955 | 2618263.3641 | 1161336.0212
30 | 2617975.5012 | 1161262.2422 | 2617984.8887 | 1161277.4853
31 | 2617897.0422 | 1161166.4835 | 2617906.6628 | 1161175.2498 | 2617929.7747 | 1161205.2778 | 2617953.0148 | 1161243.6104 | 2617975.5012 | 1161262.2422 | 2617975.5012 | 1161262.2422
32 | 2617836.9918 | 1161120.4495 | 2617876.3641 | 1161147.6351 | 2617897.0422 | 1161166.4835
33 | 2617897.0422 | 1161166.4835 | 2617893.6638 | 1161171.4426 | 2617890.3609 | 1161176.7577 | 2617888.2743 | 1161185.3558 | 2617887.8457 | 1161192.9361 | 2617886.7989 | 1161199.6919 | 2617883.5661 | 1161214.0855
34 | 2617391.9902 | 1161110.1455 | 2617380.6245 | 1161089.747 | 2617371.9381 | 1161072.8692 | 2617356.0465 | 1161040.9187 | 2617336.5296 | 1160999.6659
35 | 2617391.9902 | 1161110.1455 | 2617399.1007 | 1161112.8229 | 2617407.5264 | 1161116.4601 | 2617412.046 | 1161116.8289 | 2617415.5991 | 1161114.9493 | 2617417.2595 | 1161110.4407 | 2617416.5405 | 1161106.3559
36 | 2617336.5296 | 1160999.6659 | 2617324.7214 | 1160974.7068 | 2617320.621 | 1160967.5872
37 | 2617407.8913 | 1161094.4645 | 2617416.2493 | 1161104.7016 | 2617416.5405 | 1161106.3559
38 | 2617407.0335 | 1161093.4139 | 2617407.8913 | 1161094.4645
39 | 2617310.7152 | 1160950.3878 | 2617320.621 | 1160967.5872
40 | 2617409.2491 | 1160888.5627 | 2617398.0356 | 1160895.0002 | 2617365.9633 | 1160915.1957 | 2617310.7152 | 1160950.3878
41 | 2617310.7152 | 1160950.3878 | 2617303.1412 | 1160935.5921 | 2617297.3642 | 1160922.0466 | 2617292.1726 | 1160904.7787 | 2617286.2753 | 1160885.0631 | 2617277.133 | 1160855.9113 | 2617276.5155 | 1160854.0828
42 | 2617409.2491 | 1160888.5627 | 2617416.5087 | 1160884.804 | 2617424.7003 | 1160882.0374
43 | 2617409.2491 | 1160888.5627 | 2617413.2488 | 1160893.9214 | 2617417.3399 | 1160899.4581 | 2617424.9356 | 1160909.3628 | 2617430.8433 | 1160919.9851 | 2617434.6404 | 1160926.5216 | 2617437.5025 | 1160933.0887 | 2617443.4076 | 1160949.903
44 | 2617276.1264 | 1160852.9306 | 2617276.5155 | 1160854.0828
45 | 2617424.7003 | 1160882.0374 | 2617539.3792 | 1160852.2505
46 | 2617539.3792 | 1160852.2505 | 2617520.2665 | 1160803.3193 | 2617514.8904 | 1160794.4238
47 | 2617883.2583 | 1161215.456 | 2617883.5661 | 1161214.0855
48 | 2617836.9918 | 1161120.4495 | 2617837.9836 | 1161108.9356
49 | 2617836.9918 | 1161120.4495 | 2617814.2079 | 1161107.5507
50 | 2617868.4138 | 1161092.284 | 2617842.2613 | 1161108.1923 | 2617837.9836 | 1161108.9356
51 | 2617837.9836 | 1161108.9356 | 2617838.293 | 1161105.3569 | 2617836.4919 | 1161095.1354 | 2617797.5504 | 1161033.423 | 2617788.0331 | 1161015.4527
52 | 2617803.5907 | 1161101.5399 | 2617814.2079 | 1161107.5507
53 | 2617808.9559 | 1160990.5909 | 2617804.5747 | 1160995.1913 | 2617794.0515 | 1161009.1006 | 2617788.0331 | 1161015.4527
54 | 2617788.0331 | 1161015.4527 | 2617774.881 | 1160990.6238 | 2617757.5673 | 1160955.6554 | 2617755.2728 | 1160949.8638
55 | 2617794.5463 | 1161096.9651 | 2617797.8494 | 1161098.2895 | 2617803.5907 | 1161101.5399
56 | 2617735.6977 | 1160893.4156 | 2617726.161 | 1160892.3204 | 2617701.8457 | 1160882.5775 | 2617672.7084 | 1160868.3517 | 2617665.0875 | 1160861.8969
57 | 2617665.0036 | 1160861.8259 | 2617665.0875 | 1160861.8969
58 | 2617722.9898 | 1160839.796 | 2617725.2883 | 1160855.5329 | 2617730.8202 | 1160876.5596 | 2617735.6977 | 1160893.4156
59 | 2617735.6977 | 1160893.4156 | 2617739.1566 | 1160905.3762 | 2617740.3525 | 1160908.8129
60 | 2617722.9898 | 1160839.796 | 2617769.6221 | 1160825.0036 | 2617790.1819 | 1160816.8601 | 2617804.1952 | 1160814.8449
61 | 2617722.9898 | 1160839.796 | 2617716.0995 | 1160806.4481 | 2617713.3131 | 1160799.041
62 | 2617743.3372 | 1160917.3907 | 2617740.3525 | 1160908.8129
63 | 2617861.8493 | 1160793.3219 | 2617823.6562 | 1160807.7877 | 2617804.1952 | 1160814.8449 | 2617804.1952 | 1160814.8449
64 | 2617713.3131 | 1160799.041 | 2617709.4273 | 1160788.7116
65 | 2617743.3372 | 1160917.3907 | 2617750.045 | 1160936.6682 | 2617755.2728 | 1160949.8638
66 | 2617861.8493 | 1160793.3219 | 2617867.1369 | 1160791.3192 | 2617884.0823 | 1160790.2244 | 2617927.2657 | 1160796.5445 | 2617947.3909 | 1160800.662 | 2617953.3742 | 1160800.7682
67 | 2617677.7367 | 1160734.491 | 2617708.9447 | 1160787.4287 | 2617709.4273 | 1160788.7116
68 | 2617677.7367 | 1160734.491 | 2617677.0198 | 1160733.2749 | 2617646.9442 | 1160691.1325 | 2617626.4664 | 1160667.0188
69 | 2617562.6459 | 1160606.8558 | 2617576.5003 | 1160622.6818 | 2617590.1557 | 1160635.7614 | 2617624.1644 | 1160664.3082 | 2617626.4664 | 1160667.0188
70 | 2617562.6459 | 1160606.8558 | 2617468.9668 | 1160725.1789
71 | 2617953.3742 | 1160800.7682 | 2617964.6923 | 1160800.9691 | 2617983.9767 | 1160796.68 | 2618016.3979 | 1160781.1356 | 2618034.4297 | 1160770.3953 | 2618045.1009 | 1160761.1337
72 | 2617719.9767 | 1161072.5364 | 2617702.2421 | 1161066.0478 | 2617688.1038 | 1161058.6582 | 2617673.9795 | 1161051.7245 | 2617660.1764 | 1161040.6249
73 | 2617719.9767 | 1161072.5364 | 2617717.0276 | 1161064.3904 | 2617712.3529 | 1161046.3454
74 | 2617719.9767 | 1161072.5364 | 2617717.809 | 1161077.4992 | 2617714.92 | 1161082.8156 | 2617712.2242 | 1161090.1891 | 2617710.1377 | 1161101.4442 | 2617707.843 | 1161113.121
75 | 2617719.9767 | 1161072.5364 | 2617758.4043 | 1161082.5766 | 2617783.3542 | 1161092.4772 | 2617794.5463 | 1161096.9651
76 | 2617514.8904 | 1160794.4238 | 2617492.7669 | 1160757.8169 | 2617484.5891 | 1160745.1869 | 2617470.3956 | 1160727.0088
77 | 2617468.9668 | 1160725.1789 | 2617470.3956 | 1160727.0088
78 | 2618079.7431 | 1160643.8234 | 2617939.3979 | 1160581.9515
79 | 2617939.3979 | 1160581.9515 | 2617996.1472 | 1160385.6606
80 | 2618079.7431 | 1160643.8234 | 2618082.158 | 1160656.2479 | 2618080.3801 | 1160669.0601 | 2618076.0052 | 1160681.6532 | 2618069.0203 | 1160695.8283 | 2618056.4653 | 1160748.1167
81 | 2618183.8852 | 1160551.0901 | 2618140.0701 | 1160568.289 | 2618124.7793 | 1160579.5709 | 2618108.0663 | 1160597.4852 | 2618086.2718 | 1160623.4105 | 2618080.7141 | 1160634.3215 | 2618079.7431 | 1160643.8234
82 | 2618035.8053 | 1160371.8231 | 2618025.5143 | 1160376.7171 | 2618007.7198 | 1160384.5901 | 2617999.3773 | 1160386.266 | 2617996.1472 | 1160385.6606
83 | 2618045.1009 | 1160761.1337 | 2618056.4653 | 1160748.1167
84 | 2618183.8852 | 1160551.0901 | 2618639.0515 | 1160444.3479
85 | 2618639.0515 | 1160444.3479 | 2618648.9107 | 1160447.869 | 2618658.6532 | 1160454.4468 | 2618667.1517 | 1160464.3114 | 2618673.0856 | 1160473.3453 | 2618680.1409 | 1160484.0169 | 2618688.012 | 1160492.1121
86 | 2617808.9559 | 1160990.5909 | 2617817.7721 | 1160981.3012 | 2617822.7188 | 1160977.2248 | 2617826.6189 | 1160977.2364 | 2617859.504 | 1160977.9451
87 | 2617808.9559 | 1160990.5909 | 2617805.2232 | 1160985.7775 | 2617799.7583 | 1160981.0319
88 | 2617792.1815 | 1160974.4523 | 2617799.7583 | 1160981.0319
89 | 2618697.0005 | 1160493.6295 | 2618692.96 | 1160494.3062 | 2618688.3373 | 1160492.4465 | 2618688.012 | 1160492.1121
90 | 2618697.0005 | 1160493.6295 | 2618692.1762 | 1160485.0992 | 2618690.6396 | 1160476.5013 | 2618689.3325 | 1160460.6115 | 2618678.9904 | 1160427.4519 | 2618673.5926 | 1160418.5085 | 2618658.737 | 1160400.0867 | 2618659.5457 | 1160393.8305 | 2618659.3129 | 1160389.8056 | 2618663.8718 | 1160387.563 | 2618670.2071 | 1160390.7508 | 2618675.5357 | 1160404.7299 | 2618686.3405 | 1160419.6374 | 2618698.8207 | 1160435.4617
91 | 2618698.8207 | 1160435.4617 | 2618700.4113 | 1160429.1413 | 2618696.3732 | 1160419.1238 | 2618694.4929 | 1160412.6258 | 2618693.7074 | 1160403.9746 | 2618689.127 | 1160395.8564 | 2618681.3005 | 1160381.7696 | 2618674.0166 | 1160370.6637 | 2618670.2508 | 1160359.2909 | 2618668.6463 | 1160352.8049 | 2618669.2213 | 1160342.8017 | 2618668.9806 | 1160331.4397 | 2618676.3385 | 1160321.1907 | 2618681.7966 | 1160310.669 | 2618688.0504 | 1160305.5525 | 2618693.7543 | 1160302.3241 | 2618692.6895 | 1160294.7504 | 2618691.1898 | 1160272.5641
92 | 2618698.8207 | 1160435.4617 | 2618786.745 | 1160401.8292
93 | 2618690.8797 | 1160267.9759 | 2618691.1898 | 1160272.5641

## bus_geodata
| x | y | coords
0 | 2617716.533 | 1161539.6335
1 | 2617719.1667 | 1161537.7472
2 | 2617574.0107 | 1161600.2029
3 | 2617728.1371 | 1161531.3223
4 | 2617709.6788 | 1161505.6219
5 | 2617805.6215 | 1161622.1001
6 | 2617603.2976 | 1161402.8839
7 | 2617747.6371 | 1161451.9089
8 | 2617855.046 | 1161684.0059
9 | 2617832.1908 | 1161394.9965
10 | 2617796.3812 | 1161393.3322
11 | 2617942.8282 | 1161442.628
12 | 2617788.9648 | 1161398.7198
13 | 2617966.9308 | 1161452.7937
14 | 2617781.6117 | 1161405.4169
15 | 2618004.3762 | 1161476.3684
16 | 2617765.9207 | 1161426.0365
17 | 2618055.3472 | 1161513.2057
18 | 2617888.5296 | 1161587.5014
19 | 2617572.7351 | 1161373.5825
20 | 2617797.4469 | 1161458.9721
21 | 2617811.5793 | 1161475.7428
22 | 2617836.1226 | 1161520.5685
23 | 2617511.397 | 1161300.8191
24 | 2617564.1246 | 1161206.9478
25 | 2617494.4271 | 1161271.2662
26 | 2617395.5589 | 1161274.2038
27 | 2618055.9022 | 1161456.8104
28 | 2618057.3865 | 1161435.9955
29 | 2617984.8887 | 1161277.4853
30 | 2618263.3641 | 1161336.0212
31 | 2617975.5012 | 1161262.2422
32 | 2617897.0422 | 1161166.4835
33 | 2617391.9902 | 1161110.1455
34 | 2617336.5296 | 1160999.6659
35 | 2617416.5405 | 1161106.3559
36 | 2617407.8913 | 1161094.4645
37 | 2617407.0335 | 1161093.4139
38 | 2617320.621 | 1160967.5872
39 | 2617310.7152 | 1160950.3878
40 | 2617409.2491 | 1160888.5627
41 | 2617276.5155 | 1160854.0828
42 | 2617424.7003 | 1160882.0374
43 | 2617443.4076 | 1160949.903
44 | 2617276.1264 | 1160852.9306
45 | 2617539.3792 | 1160852.2505
46 | 2617883.5661 | 1161214.0855
47 | 2617883.2583 | 1161215.456
48 | 2617836.9918 | 1161120.4495
49 | 2617837.9836 | 1161108.9356
50 | 2617814.2079 | 1161107.5507
51 | 2617868.4138 | 1161092.284
52 | 2617788.0331 | 1161015.4527
53 | 2617803.5907 | 1161101.5399
54 | 2617665.0875 | 1160861.8969
55 | 2617735.6977 | 1160893.4156
56 | 2617665.0036 | 1160861.8259
57 | 2617722.9898 | 1160839.796
58 | 2617740.3525 | 1160908.8129
59 | 2617804.1952 | 1160814.8449
60 | 2617713.3131 | 1160799.041
61 | 2617743.3372 | 1160917.3907
62 | 2617861.8493 | 1160793.3219
63 | 2617709.4273 | 1160788.7116
64 | 2617755.2728 | 1160949.8638
65 | 2617677.7367 | 1160734.491
66 | 2617626.4664 | 1160667.0188
67 | 2617562.6459 | 1160606.8558
68 | 2617953.3742 | 1160800.7682
69 | 2617660.1764 | 1161040.6249
70 | 2617719.9767 | 1161072.5364
71 | 2617712.3529 | 1161046.3454
72 | 2617707.843 | 1161113.121
73 | 2617794.5463 | 1161096.9651
74 | 2617514.8904 | 1160794.4238
75 | 2617470.3956 | 1160727.0088
76 | 2617468.9668 | 1160725.1789
77 | 2617939.3979 | 1160581.9515
78 | 2618079.7431 | 1160643.8234
79 | 2617996.1472 | 1160385.6606
80 | 2618035.8053 | 1160371.8231
81 | 2618056.4653 | 1160748.1167
82 | 2618183.8852 | 1160551.0901
83 | 2618045.1009 | 1160761.1337
84 | 2618639.0515 | 1160444.3479
85 | 2617808.9559 | 1160990.5909
86 | 2617859.504 | 1160977.9451
87 | 2617799.7583 | 1160981.0319
88 | 2617792.1815 | 1160974.4523
89 | 2618688.012 | 1160492.1121
90 | 2618697.0005 | 1160493.6295
91 | 2618698.8207 | 1160435.4617
92 | 2618691.1898 | 1160272.5641
93 | 2618786.745 | 1160401.8292
94 | 2618690.8797 | 1160267.9759
95 | 2617712.3529 | 1161046.3454

## line_std_types
| c_nf_per_km | r_ohm_per_km | x_ohm_per_km | max_i_ka | type | q_mm2 | alpha | voltage_rating
NAYY 4x50 SE | 210 | 0.642 | 0.083 | 0.142 | cs | 50 | 0.00403 | LV
NAYY 4x120 SE | 264 | 0.225 | 0.08 | 0.242 | cs | 120 | 0.00403 | LV
NAYY 4x150 SE | 261 | 0.208 | 0.08 | 0.27 | cs | 150 | 0.00403 | LV
NA2XS2Y 1x95 RM/25 12/20 kV | 216 | 0.313 | 0.132 | 0.252 | cs | 95 | 0.00403 | MV
NA2XS2Y 1x185 RM/25 12/20 kV | 273 | 0.161 | 0.117 | 0.362 | cs | 185 | 0.00403 | MV
NA2XS2Y 1x240 RM/25 12/20 kV | 304 | 0.122 | 0.112 | 0.421 | cs | 240 | 0.00403 | MV
NA2XS2Y 1x95 RM/25 6/10 kV | 315 | 0.313 | 0.123 | 0.249 | cs | 95 | 0.00403 | MV
NA2XS2Y 1x185 RM/25 6/10 kV | 406 | 0.161 | 0.11 | 0.358 | cs | 185 | 0.00403 | MV
NA2XS2Y 1x240 RM/25 6/10 kV | 456 | 0.122 | 0.105 | 0.416 | cs | 240 | 0.00403 | MV
NA2XS2Y 1x150 RM/25 12/20 kV | 250 | 0.206 | 0.116 | 0.319 | cs | 150 | 0.00403 | MV
NA2XS2Y 1x120 RM/25 12/20 kV | 230 | 0.253 | 0.119 | 0.283 | cs | 120 | 0.00403 | MV
NA2XS2Y 1x70 RM/25 12/20 kV | 190 | 0.443 | 0.132 | 0.22 | cs | 70 | 0.00403 | MV
NA2XS2Y 1x150 RM/25 6/10 kV | 360 | 0.206 | 0.11 | 0.315 | cs | 150 | 0.00403 | MV
NA2XS2Y 1x120 RM/25 6/10 kV | 340 | 0.253 | 0.113 | 0.28 | cs | 120 | 0.00403 | MV
NA2XS2Y 1x70 RM/25 6/10 kV | 280 | 0.443 | 0.123 | 0.217 | cs | 70 | 0.00403 | MV
N2XS(FL)2Y 1x120 RM/35 64/110 kV | 112 | 0.153 | 0.166 | 0.366 | cs | 120 | 0.00393 | HV
N2XS(FL)2Y 1x185 RM/35 64/110 kV | 125 | 0.099 | 0.156 | 0.457 | cs | 185 | 0.00393 | HV
N2XS(FL)2Y 1x240 RM/35 64/110 kV | 135 | 0.075 | 0.149 | 0.526 | cs | 240 | 0.00393 | HV
N2XS(FL)2Y 1x300 RM/35 64/110 kV | 144 | 0.06 | 0.144 | 0.588 | cs | 300 | 0.00393 | HV
15-AL1/3-ST1A 0.4 | 11 | 1.8769 | 0.35 | 0.105 | ol | 16 | 0.00403 | LV
24-AL1/4-ST1A 0.4 | 11.25 | 1.2012 | 0.335 | 0.14 | ol | 24 | 0.00403 | LV
48-AL1/8-ST1A 0.4 | 12.2 | 0.5939 | 0.3 | 0.21 | ol | 48 | 0.00403 | LV
94-AL1/15-ST1A 0.4 | 13.2 | 0.306 | 0.29 | 0.35 | ol | 94 | 0.00403 | LV
34-AL1/6-ST1A 10.0 | 9.7 | 0.8342 | 0.36 | 0.17 | ol | 34 | 0.00403 | MV
48-AL1/8-ST1A 10.0 | 10.1 | 0.5939 | 0.35 | 0.21 | ol | 48 | 0.00403 | MV
70-AL1/11-ST1A 10.0 | 10.4 | 0.4132 | 0.339 | 0.29 | ol | 70 | 0.00403 | MV
94-AL1/15-ST1A 10.0 | 10.75 | 0.306 | 0.33 | 0.35 | ol | 94 | 0.00403 | MV
122-AL1/20-ST1A 10.0 | 11.1 | 0.2376 | 0.323 | 0.41 | ol | 122 | 0.00403 | MV
149-AL1/24-ST1A 10.0 | 11.25 | 0.194 | 0.315 | 0.47 | ol | 149 | 0.00403 | MV
34-AL1/6-ST1A 20.0 | 9.15 | 0.8342 | 0.382 | 0.17 | ol | 34 | 0.00403 | MV
48-AL1/8-ST1A 20.0 | 9.5 | 0.5939 | 0.372 | 0.21 | ol | 48 | 0.00403 | MV
70-AL1/11-ST1A 20.0 | 9.7 | 0.4132 | 0.36 | 0.29 | ol | 70 | 0.00403 | MV
94-AL1/15-ST1A 20.0 | 10 | 0.306 | 0.35 | 0.35 | ol | 94 | 0.00403 | MV
122-AL1/20-ST1A 20.0 | 10.3 | 0.2376 | 0.344 | 0.41 | ol | 122 | 0.00403 | MV
149-AL1/24-ST1A 20.0 | 10.5 | 0.194 | 0.337 | 0.47 | ol | 149 | 0.00403 | MV
184-AL1/30-ST1A 20.0 | 10.75 | 0.1571 | 0.33 | 0.535 | ol | 184 | 0.00403 | MV
243-AL1/39-ST1A 20.0 | 11 | 0.1188 | 0.32 | 0.645 | ol | 243 | 0.00403 | MV
48-AL1/8-ST1A 110.0 | 8 | 0.5939 | 0.46 | 0.21 | ol | 48 | 0.00403 | HV
70-AL1/11-ST1A 110.0 | 8.4 | 0.4132 | 0.45 | 0.29 | ol | 70 | 0.00403 | HV
94-AL1/15-ST1A 110.0 | 8.65 | 0.306 | 0.44 | 0.35 | ol | 94 | 0.00403 | HV
122-AL1/20-ST1A 110.0 | 8.5 | 0.2376 | 0.43 | 0.41 | ol | 122 | 0.00403 | HV
149-AL1/24-ST1A 110.0 | 8.75 | 0.194 | 0.41 | 0.47 | ol | 149 | 0.00403 | HV
184-AL1/30-ST1A 110.0 | 8.8 | 0.1571 | 0.4 | 0.535 | ol | 184 | 0.00403 | HV
243-AL1/39-ST1A 110.0 | 9 | 0.1188 | 0.39 | 0.645 | ol | 243 | 0.00403 | HV
305-AL1/39-ST1A 110.0 | 9.2 | 0.0949 | 0.38 | 0.74 | ol | 305 | 0.00403 | HV
490-AL1/64-ST1A 110.0 | 9.75 | 0.059 | 0.37 | 0.96 | ol | 490 | 0.00403 | HV
679-AL1/86-ST1A 110.0 | 9.95 | 0.042 | 0.36 | 1.15 | ol | 679 | 0.00403 | HV
490-AL1/64-ST1A 220.0 | 10 | 0.059 | 0.285 | 0.96 | ol | 490 | 0.00403 | HV
679-AL1/86-ST1A 220.0 | 11.7 | 0.042 | 0.275 | 1.15 | ol | 679 | 0.00403 | HV
490-AL1/64-ST1A 380.0 | 11 | 0.059 | 0.253 | 0.96 | ol | 490 | 0.00403 | HV
679-AL1/86-ST1A 380.0 | 14.6 | 0.042 | 0.25 | 1.15 | ol | 679 | 0.00403 | HV

## trafo_std_types
| i0_percent | pfe_kw | vkr_percent | sn_mva | vn_lv_kv | vn_hv_kv | vk_percent | shift_degree | vector_group | tap_side | tap_neutral | tap_min | tap_max | tap_step_degree | tap_step_percent | tap_phase_shifter
160 MVA 380/110 kV | 0.06 | 60 | 0.25 | 160 | 110 | 380 | 12.2 | 0 | Yy0 | hv | 0 | -9 | 9 | 0 | 1.5 | FALSE
100 MVA 220/110 kV | 0.06 | 55 | 0.26 | 100 | 110 | 220 | 12 | 0 | Yy0 | hv | 0 | -9 | 9 | 0 | 1.5 | FALSE
63 MVA 110/20 kV | 0.04 | 22 | 0.32 | 63 | 20 | 110 | 18 | 150 | YNd5 | hv | 0 | -9 | 9 | 0 | 1.5 | FALSE
40 MVA 110/20 kV | 0.05 | 18 | 0.34 | 40 | 20 | 110 | 16.2 | 150 | YNd5 | hv | 0 | -9 | 9 | 0 | 1.5 | FALSE
25 MVA 110/20 kV | 0.07 | 14 | 0.41 | 25 | 20 | 110 | 12 | 150 | YNd5 | hv | 0 | -9 | 9 | 0 | 1.5 | FALSE
63 MVA 110/10 kV | 0.04 | 22 | 0.32 | 63 | 10 | 110 | 18 | 150 | YNd5 | hv | 0 | -9 | 9 | 0 | 1.5 | FALSE
40 MVA 110/10 kV | 0.05 | 18 | 0.34 | 40 | 10 | 110 | 16.2 | 150 | YNd5 | hv | 0 | -9 | 9 | 0 | 1.5 | FALSE
25 MVA 110/10 kV | 0.07 | 14 | 0.41 | 25 | 10 | 110 | 12 | 150 | YNd5 | hv | 0 | -9 | 9 | 0 | 1.5 | FALSE
0.25 MVA 20/0.4 kV | 0.32 | 0.8 | 1.44 | 0.25 | 0.4 | 20 | 6 | 150 | Yzn5 | hv | 0 | -2 | 2 | 0 | 2.5 | FALSE
0.4 MVA 20/0.4 kV | 0.3375 | 1.35 | 1.425 | 0.4 | 0.4 | 20 | 6 | 150 | Dyn5 | hv | 0 | -2 | 2 | 0 | 2.5 | FALSE
0.63 MVA 20/0.4 kV | 0.2619 | 1.65 | 1.206 | 0.63 | 0.4 | 20 | 6 | 150 | Dyn5 | hv | 0 | -2 | 2 | 0 | 2.5 | FALSE
0.25 MVA 10/0.4 kV | 0.24 | 0.6 | 1.2 | 0.25 | 0.4 | 10 | 4 | 150 | Dyn5 | hv | 0 | -2 | 2 | 0 | 2.5 | FALSE
0.4 MVA 10/0.4 kV | 0.2375 | 0.95 | 1.325 | 0.4 | 0.4 | 10 | 4 | 150 | Dyn5 | hv | 0 | -2 | 2 | 0 | 2.5 | FALSE
0.63 MVA 10/0.4 kV | 0.1873 | 1.18 | 1.0794 | 0.63 | 0.4 | 10 | 4 | 150 | Dyn5 | hv | 0 | -2 | 2 | 0 | 2.5 | FALSE

## trafo3w_std_types
| sn_hv_mva | sn_mv_mva | sn_lv_mva | vn_hv_kv | vn_mv_kv | vn_lv_kv | vk_hv_percent | vk_mv_percent | vk_lv_percent | vkr_hv_percent | vkr_mv_percent | vkr_lv_percent | pfe_kw | i0_percent | shift_mv_degree | shift_lv_degree | vector_group | tap_side | tap_neutral | tap_min | tap_max | tap_step_percent
63/25/38 MVA 110/20/10 kV | 63 | 25 | 38 | 110 | 20 | 10 | 10.4 | 10.4 | 10.4 | 0.28 | 0.32 | 0.35 | 35 | 0.89 | 0 | 0 | YN0yn0yn0 | hv | 0 | -10 | 10 | 1.2
63/25/38 MVA 110/10/10 kV | 63 | 25 | 38 | 110 | 10 | 10 | 10.4 | 10.4 | 10.4 | 0.28 | 0.32 | 0.35 | 35 | 0.89 | 0 | 0 | YN0yn0yn0 | hv | 0 | -10 | 10 | 1.2

## fuse_std_types
| fuse_type | i_rated_a | t_avg | t_min | t_total | x_avg | x_min | x_total
HV 100A | HV 100A | 100 | 0 | [10.0, 3.64, 0.854, 0.281, 0.1, 0.0531, 0.022, 0.01] | [10.0, 4.267, 1.21, 0.403, 0.1, 0.058, 0.022, 0.01] | 0 | [300.0, 350.0, 450.0, 550.0, 700.0, 850.0, 1200.0, 1752.0] | [600.0, 700.0, 900.0, 1150.0, 1665.0, 2000.0, 3000.0, 4313.0]
HV 10A | HV 10A | 10 | 0 | [10.0, 1675.0, 0.344, 0.156, 0.1, 0.0417, 0.0171, 0.01] | [10.0, 1.3, 0.3, 0.155, 0.1, 0.0555, 0.023, 0.01] | 0 | [30.0, 32.0, 35.0, 37.0, 39.0, 50.0, 70.0, 88.0] | [60.0, 70.0, 80.0, 87.0, 94.0, 110.0, 150.0, 216.0]
HV 125A | HV 125A | 125 | 0 | [10.0, 1.82, 0.344, 0.1, 0.0467, 0.0269, 0.01] | [10.0, 2.478, 0.426, 0.1, 0.0427, 0.0211, 0.01] | 0 | [375.0, 500.0, 700.0, 925.0, 1200.0, 1500.0, 2341.0] | [750.0, 1000.0, 1500.0, 2200.0, 3000.0, 4000.0, 5765.0]
HV 160A | HV 160A | 160 | 0 | [10.0, 4.15, 1.03, 0.198, 0.1, 0.051, 0.0172, 0.01] | [10.0, 2.3, 0.734, 0.274, 0.1, 0.046, 0.0177, 0.01] | 0 | [480.0, 550.0, 700.0, 1000.0, 1260.0, 1600.0, 2500.0, 3227.0] | [960.0, 1300.0, 1700.0, 2200.0, 2996.0, 4000.0, 6000.0, 7946.0]
HV 16A | HV 16A | 16 | 0 | [10.0, 0.352, 0.164, 0.1, 0.0649, 0.0342, 0.01] | [10.0, 2.34, 0.722, 0.181, 0.1, 0.055, 0.0296, 0.01] | 0 | [48.0, 60.0, 65.0, 71.0, 80.0, 100.0, 162.0] | [96.0, 110.0, 125.0, 150.0, 168.0, 200.0, 250.0, 398.0]
HV 200A | HV 200A | 200 | 0 | [10.0, 4.267, 1.21, 0.403, 0.1, 0.058, 0.022, 0.01] | [10.0, 3.73, 1.654, 0.328, 0.1, 0.0531, 0.019, 0.01] | 0 | [600.0, 700.0, 900.0, 1150.0, 1665.0, 2000.0, 3000.0, 4313.0] | [1200.0, 1500.0, 1800.0, 2700.0, 3960.0, 5000.0, 7500.0, 10620.0]
HV 20A | HV 20A | 20 | 0 | [10.0, 1.3, 0.3, 0.155, 0.1, 0.0555, 0.023, 0.01] | [10.0, 1.3, 0.161, 0.1, 0.0611, 0.0399, 0.0141, 0.01] | 0 | [60.0, 70.0, 80.0, 87.0, 94.0, 110.0, 150.0, 216.0] | [120.0, 150.0, 200.0, 223.0, 260.0, 300.0, 450.0, 532.0]
HV 25A | HV 25A | 25 | 0 | [10.0, 2.512, 0.833, 0.299, 0.1, 0.0372, 0.0223, 0.01] | [10.0, 3.125, 0.597, 0.198, 0.1, 0.0378, 0.022, 0.01] | 0 | [75.0, 82.0, 90.0, 100.0, 124.0, 170.0, 200.0, 289.0] | [150.0, 170.0, 210.0, 250.0, 294.0, 400.0, 500.0, 711.0]
HV 31.5A | HV 31.5A | 31.5 | 0 | [10.0, 2.34, 0.722, 0.181, 0.1, 0.055, 0.0296, 0.01] | [10.0, 2.84, 0.368, 0.164, 0.1, 0.0621, 0.0378, 0.0195, 0.01] | 0 | [95.0, 110.0, 125.0, 150.0, 165.0, 200.0, 250.0, 390.0] | [189.0, 220.0, 300.0, 350.0, 393.0, 450.0, 530.0, 700.0, 960.0]
HV 40A | HV 40A | 40 | 0 | [10.0, 1.3, 0.161, 0.1, 0.0611, 0.0399, 0.0141, 0.01] | [10.0, 2.05, 0.369, 0.198, 0.1, 0.051, 0.0298, 0.01] | 0 | [120.0, 150.0, 200.0, 223.0, 260.0, 300.0, 450.0, 532.0] | [240.0, 300.0, 400.0, 450.0, 530.0, 650.0, 800.0, 1311.0]
HV 50A | HV 50A | 50 | 0 | [10.0, 3.215, 0.597, 0.198, 0.1, 0.0378, 0.022, 0.01] | [10.0, 3.64, 0.854, 0.281, 0.1, 0.0531, 0.022, 0.01] | 0 | [150.0, 170.0, 210.0, 250.0, 294.0, 400.0, 500.0, 711.0] | [300.0, 350.0, 450.0, 550.0, 700.0, 850.0, 1200.0, 1752.0]
HV 6.3A | HV 6.3A | 6.3 | 0 | [10.0, 1.39, 0.344, 0.168, 0.1, 0.056, 0.0263, 0.01] | [10.0, 1.711, 0.516, 0.198, 0.1, 0.0634, 0.0303, 0.01] | 0 | [19.0, 19.5, 20.4, 20.8, 22.0, 25.0, 32.0, 48.0] | [38.0, 40.0, 43.0, 48.0, 53.0, 60.0, 75.0, 118.0]
HV 63A | HV 63A | 63 | 0 | [10.0, 2.84, 0.368, 0.164, 0.1, 0.0621, 0.0378, 0.0195, 0.01] | [10.0, 1.82, 0.344, 0.1, 0.0467, 0.0269, 0.01] | 0 | [189.0, 220.0, 300.0, 350.0, 393.0, 450.0, 530.0, 700.0, 961.0] | [378.0, 500.0, 700.0, 934.0, 1200.0, 1500.0, 2366.0]
HV 80A | HV 80A | 80 | 0 | [10.0, 2.05, 0.369, 0.198, 0.1, 0.051, 0.0298, 0.01] | [10.0, 4.15, 1.03, 0.198, 0.1, 0.051, 0.0172, 0.01] | 0 | [240.0, 300.0, 400.0, 450.0, 530.0, 650.0, 800.0, 1311.0] | [480.0, 550.0, 700.0, 1000.0, 1260.0, 1600.0, 2500.0, 3227.0]
Siemens NH-1-100 | Siemens NH-1-100 | 100 | [5400.0, 2000.0, 400.0, 20.0, 1.0, 0.2, 0.012, 0.004] | 0 | 0 | [150.0, 190.0, 250.0, 430.0, 900.0, 1250.0, 2700.0, 3600.0] | 0 | 0
Siemens NH-1-125 | Siemens NH-1-125 | 125 | [4800.0, 120.0, 7.0, 0.1, 0.004] | 0 | 0 | [180.0, 400.0, 740.0, 2000.0, 4250.0] | 0 | 0
Siemens NH-1-16 | Siemens NH-1-16 | 16 | [4000.0, 400.0, 2.0, 0.1, 0.04, 0.01] | 0 | 0 | [26.0, 35.0, 75.0, 150.0, 200.0, 300.0] | 0 | 0
Siemens NH-1-160 | Siemens NH-1-160 | 160 | [4800.0, 120.0, 7.0, 0.1, 0.004] | 0 | 0 | [210.0, 500.0, 900.0, 2300.0, 5000.0] | 0 | 0
Siemens NH-1-25 | Siemens NH-1-25 | 25 | [4000.0, 1000.0, 10.0, 0.2, 0.02, 0.01] | 0 | 0 | [40.0, 50.0, 100.0, 210.0, 400.0, 500.0] | 0 | 0
Siemens NH-1-50 | Siemens NH-1-50 | 50 | [4000.0, 40.0, 4.0, 1.0, 0.02, 0.01] | 0 | 0 | [86.0, 200.0, 300.0, 400.0, 1000.0, 1280.0] | 0 | 0
Siemens NH-1-63 | Siemens NH-1-63 | 63 | [4000.0, 100.0, 10.0, 2.0, 0.04, 0.01] | 0 | 0 | [100.0, 200.0, 300.0, 400.0, 1000.0, 1500.0] | 0 | 0
Siemens NH-1-80 | Siemens NH-1-80 | 80 | [4800.0, 120.0, 7.0, 0.1, 0.01] | 0 | 0 | [150.58, 250.0, 450.0, 1150.0, 2470.0] | 0 | 0
Siemens NH-2-1000 | Siemens NH-2-1000 | 1000 | [4800.0, 120.0, 7.0, 0.1, 0.004] | 0 | 0 | [1900.0, 3500.0, 8400.0, 24000.0, 52000.0] | 0 | 0
Siemens NH-2-200 | Siemens NH-2-200 | 200 | [4800.0, 120.0, 7.0, 0.1, 0.004] | 0 | 0 | [280.0, 650.0, 1200.0, 3000.0, 7000.0] | 0 | 0
Siemens NH-2-224 | Siemens NH-2-224 | 224 | [4800.0, 120.0, 7.0, 0.2, 0.04, 0.004] | 0 | 0 | [400.0, 750.0, 1453.0, 3025.0, 4315.0, 7600.0] | 0 | 0
Siemens NH-2-250 | Siemens NH-2-250 | 250 | [4800.0, 120.0, 7.0, 0.1, 0.004] | 0 | 0 | [450.0, 800.0, 1650.0, 4000.0, 8500.0] | 0 | 0
Siemens NH-2-315 | Siemens NH-2-315 | 315 | [4800.0, 120.0, 7.0, 0.1, 0.004] | 0 | 0 | [550.0, 920.0, 1900.0, 5000.0, 11000.0] | 0 | 0
Siemens NH-2-355 | Siemens NH-2-355 | 355 | [4800.0, 120.0, 6.0, 0.1, 0.004] | 0 | 0 | [650.0, 1116.27, 2350.0, 5840.0, 12790.0] | 0 | 0
Siemens NH-2-400 | Siemens NH-2-400 | 400 | [4800.0, 120.0, 7.0, 0.1, 0.004] | 0 | 0 | [720.0, 1350.0, 2800.0, 6500.0, 15000.0] | 0 | 0
Siemens NH-2-425 | Siemens NH-2-425 | 425 | [4800.0, 120.0, 7.0, 0.1, 0.004] | 0 | 0 | [850.0, 1500.0, 3050.0, 7500.0, 16500.0] | 0 | 0
Siemens NH-2-630 | Siemens NH-2-630 | 630 | [4800.0, 120.0, 7.0, 0.1, 0.004] | 0 | 0 | [1200.0, 2000.0, 4800.0, 12000.0, 26000.0] | 0 | 0

## dtypes
| element | column | dtype
0 | bus | name | object
1 | bus | vn_kv | float64
2 | bus | type | object
3 | bus | zone | object
4 | bus | in_service | bool
5 | load | name | object
6 | load | bus | uint32
7 | load | p_mw | float64
8 | load | q_mvar | float64
9 | load | const_z_percent | float64
10 | load | const_i_percent | float64
11 | load | sn_mva | float64
12 | load | scaling | float64
13 | load | in_service | bool
14 | load | type | object
15 | ext_grid | name | object
16 | ext_grid | bus | uint32
17 | ext_grid | vm_pu | float64
18 | ext_grid | va_degree | float64
19 | ext_grid | slack_weight | float64
20 | ext_grid | in_service | bool
21 | line | name | object
22 | line | std_type | object
23 | line | from_bus | uint32
24 | line | to_bus | uint32
25 | line | length_km | float64
26 | line | r_ohm_per_km | float64
27 | line | x_ohm_per_km | float64
28 | line | c_nf_per_km | float64
29 | line | g_us_per_km | float64
30 | line | max_i_ka | float64
31 | line | df | float64
32 | line | parallel | uint32
33 | line | type | object
34 | line | in_service | bool
35 | trafo | name | object
36 | trafo | std_type | object
37 | trafo | hv_bus | uint32
38 | trafo | lv_bus | uint32
39 | trafo | sn_mva | float64
40 | trafo | vn_hv_kv | float64
41 | trafo | vn_lv_kv | float64
42 | trafo | vk_percent | float64
43 | trafo | vkr_percent | float64
44 | trafo | pfe_kw | float64
45 | trafo | i0_percent | float64
46 | trafo | shift_degree | float64
47 | trafo | tap_side | object
48 | trafo | tap_neutral | int32
49 | trafo | tap_min | int32
50 | trafo | tap_max | int32
51 | trafo | tap_step_percent | float64
52 | trafo | tap_step_degree | float64
53 | trafo | tap_pos | int32
54 | trafo | tap_phase_shifter | bool
55 | trafo | parallel | uint32
56 | trafo | df | float64
57 | trafo | in_service | bool
58 | line_geodata | coords | object
59 | bus_geodata | x | float64
60 | bus_geodata | y | float64
61 | bus_geodata | coords | object

## parameters
| version | format_version | converged | OPF_converged | name | f_hz | sn_mva
0 | 2.14.6 | 2.14.0 | FALSE | FALSE |  | 50 | 1