## bus
| name | vn_kv | type | zone | in_service
0 | bus_LV_567-6_1_3_node_38 | 0.4 | n |  | TRUE
1 | bus_LV_567-6_1_3_node_39 | 0.4 | n |  | TRUE
2 | bus_LV_567-6_1_3_node_40 | 0.4 | n |  | TRUE
3 | bus_LV_567-6_1_3_node_41 | 0.4 | n |  | TRUE
4 | bus_LV_567-6_1_3_node_43 | 0.4 | n |  | TRUE
5 | bus_LV_567-6_1_3_node_42 | 0.4 | n |  | TRUE
6 | bus_LV_567-6_1_3_node_45 | 0.4 | n |  | TRUE
7 | bus_LV_567-6_1_3_node_46 | 0.4 | n |  | TRUE
8 | bus_LV_567-6_1_3_node_50 | 0.4 | n |  | TRUE
9 | bus_LV_567-6_1_3_node_47 | 0.4 | n |  | TRUE
10 | bus_LV_567-6_1_3_node_56 | 0.4 | n |  | TRUE
11 | bus_LV_567-6_1_3_node_57 | 0.4 | n |  | TRUE
12 | bus_LV_567-6_1_3_node_51 | 0.4 | n |  | TRUE
13 | bus_LV_567-6_1_3_node_52 | 0.4 | n |  | TRUE
14 | bus_LV_567-6_1_3_node_53 | 0.4 | n |  | TRUE
15 | bus_LV_567-6_1_3_node_54 | 0.4 | n |  | TRUE
16 | bus_LV_567-6_1_3_node_55 | 0.4 | n |  | TRUE
17 | bus_LV_567-6_1_3_node_58 | 0.4 | n |  | TRUE
18 | bus_LV_567-6_1_3_node_59 | 0.4 | n |  | TRUE
19 | bus_LV_567-6_1_3_node_106 | 0.4 | n |  | TRUE
20 | bus_LV_567-6_1_3_node_98 | 0.4 | n |  | TRUE
21 | bus_LV_567-6_1_3_node_127 | 0.4 | n |  | TRUE
22 | bus_LV_567-6_1_3_node_100 | 0.4 | n |  | TRUE
23 | bus_LV_567-6_1_3_node_96 | 0.4 | n |  | TRUE
24 | bus_LV_567-6_1_3_node_140 | 0.4 | n |  | TRUE
25 | bus_LV_567-6_1_3_node_139 | 0.4 | n |  | TRUE
26 | bus_LV_567-6_1_3_node_88 | 0.4 | n |  | TRUE
27 | bus_LV_567-6_1_3_node_89 | 0.4 | n |  | TRUE
28 | bus_LV_567-6_1_3_node_90 | 0.4 | n |  | TRUE
29 | bus_LV_567-6_1_3_node_91 | 0.4 | n |  | TRUE
30 | bus_LV_567-6_1_3_node_92 | 0.4 | n |  | TRUE
31 | bus_LV_567-6_1_3_node_93 | 0.4 | n |  | TRUE
32 | bus_LV_567-6_1_3_node_94 | 0.4 | n |  | TRUE
33 | bus_LV_567-6_1_3_node_116 | 0.4 | n |  | TRUE
34 | bus_LV_567-6_1_3_node_110 | 0.4 | n |  | TRUE
35 | bus_LV_567-6_1_3_node_95 | 0.4 | n |  | TRUE
36 | bus_LV_567-6_1_3_node_97 | 0.4 | n |  | TRUE
37 | bus_LV_567-6_1_3_node_99 | 0.4 | n |  | TRUE
38 | bus_LV_567-6_1_3_node_101 | 0.4 | n |  | TRUE
39 | bus_LV_567-6_1_3_node_102 | 0.4 | n |  | TRUE
40 | bus_LV_567-6_1_3_node_133 | 0.4 | n |  | TRUE
41 | bus_LV_567-6_1_3_node_103 | 0.4 | n |  | TRUE
42 | bus_LV_567-6_1_3_node_104 | 0.4 | n |  | TRUE
43 | bus_LV_567-6_1_3_node_117 | 0.4 | n |  | TRUE
44 | bus_LV_567-6_1_3_node_105 | 0.4 | n |  | TRUE
45 | bus_LV_567-6_1_3_node_124 | 0.4 | n |  | TRUE
46 | bus_LV_567-6_1_3_node_107 | 0.4 | n |  | TRUE
47 | bus_LV_567-6_1_3_node_108 | 0.4 | n |  | TRUE
48 | bus_LV_567-6_1_3_node_109 | 0.4 | n |  | TRUE
49 | bus_LV_567-6_1_3_node_111 | 0.4 | n |  | TRUE
50 | bus_LV_567-6_1_3_node_112 | 0.4 | n |  | TRUE
51 | bus_LV_567-6_1_3_node_113 | 0.4 | n |  | TRUE
52 | bus_LV_567-6_1_3_node_118 | 0.4 | n |  | TRUE
53 | bus_LV_567-6_1_3_node_114 | 0.4 | n |  | TRUE
54 | bus_LV_567-6_1_3_node_141 | 0.4 | n |  | TRUE
55 | bus_LV_567-6_1_3_node_138 | 0.4 | n |  | TRUE
56 | bus_LV_567-6_1_3_node_115 | 0.4 | n |  | TRUE
57 | bus_LV_567-6_1_3_node_129 | 0.4 | n |  | TRUE
58 | bus_LV_567-6_1_3_node_170 | 0.4 | n |  | TRUE
59 | bus_LV_567-6_1_3_node_130 | 0.4 | n |  | TRUE
60 | bus_LV_567-6_1_3_node_120 | 0.4 | n |  | TRUE
61 | bus_LV_567-6_1_3_node_121 | 0.4 | n |  | TRUE
62 | bus_LV_567-6_1_3_node_122 | 0.4 | n |  | TRUE
63 | bus_LV_567-6_1_3_node_123 | 0.4 | n |  | TRUE
64 | bus_LV_567-6_1_3_node_125 | 0.4 | n |  | TRUE
65 | bus_LV_567-6_1_3_node_126 | 0.4 | n |  | TRUE
66 | bus_LV_567-6_1_3_node_128 | 0.4 | n |  | TRUE
67 | bus_LV_567-6_1_3_node_142 | 0.4 | n |  | TRUE
68 | bus_LV_567-6_1_3_node_143 | 0.4 | n |  | TRUE
69 | bus_LV_567-6_1_3_node_131 | 0.4 | n |  | TRUE
70 | bus_LV_567-6_1_3_node_132 | 0.4 | n |  | TRUE
71 | bus_LV_567-6_1_3_node_154 | 0.4 | n |  | TRUE
72 | bus_LV_567-6_1_3_node_152 | 0.4 | n |  | TRUE
73 | bus_LV_567-6_1_3_node_169 | 0.4 | n |  | TRUE
74 | bus_LV_567-6_1_3_node_144 | 0.4 | n |  | TRUE
75 | bus_LV_567-6_1_3_node_145 | 0.4 | n |  | TRUE
76 | bus_LV_567-6_1_3_node_146 | 0.4 | n |  | TRUE
77 | bus_LV_567-6_1_3_node_147 | 0.4 | n |  | TRUE
78 | bus_LV_567-6_1_3_node_148 | 0.4 | n |  | TRUE
79 | bus_LV_567-6_1_3_node_149 | 0.4 | n |  | TRUE
80 | bus_LV_567-6_1_3_node_150 | 0.4 | n |  | TRUE
81 | bus_LV_567-6_1_3_node_151 | 0.4 | n |  | TRUE
82 | bus_LV_567-6_1_3_node_153 | 0.4 | n |  | TRUE
83 | bus_LV_567-6_1_3_node_155 | 0.4 | n |  | TRUE
84 | bus_LV_567-6_1_3_node_156 | 0.4 | n |  | TRUE
85 | bus_LV_567-6_1_3_node_157 | 0.4 | n |  | TRUE
86 | bus_LV_567-6_1_3_node_160 | 0.4 | n |  | TRUE
87 | bus_LV_567-6_1_3_node_161 | 0.4 | n |  | TRUE
88 | bus_LV_567-6_1_3_node_168 | 0.4 | n |  | TRUE
89 | bus_MV_80_0_node_154 | 20 | n |  | TRUE

## load
| name | bus | p_mw | q_mvar | const_z_percent | const_i_percent | sn_mva | scaling | in_service | type
0 | LV_567-6_1_3_load_38 | 0 | 0.0013274 | 0.00033268 | 0 | 0 |  | 1 | TRUE | wye
1 | LV_567-6_1_3_load_39 | 1 | 0.00070154 | 0.00017582 | 0 | 0 |  | 1 | TRUE | wye
2 | LV_567-6_1_3_load_41 | 3 | 0.00040843 | 0.00010236 | 0 | 0 |  | 1 | TRUE | wye
3 | LV_567-6_1_3_load_46 | 7 | 0.00064658 | 0.00016205 | 0 | 0 |  | 1 | TRUE | wye
4 | LV_567-6_1_3_load_50 | 8 | 0.00077092 | 0.00019321 | 0 | 0 |  | 1 | TRUE | wye
5 | LV_567-6_1_3_load_47 | 9 | 0.00057981 | 0.00014531 | 0 | 0 |  | 1 | TRUE | wye
6 | LV_567-6_1_3_load_56 | 10 | 0.0031221 | 0.00078248 | 0 | 0 |  | 1 | TRUE | wye
7 | LV_567-6_1_3_load_51 | 12 | 0.0017188 | 0.00043078 | 0 | 0 |  | 1 | TRUE | wye
8 | LV_567-6_1_3_load_52 | 13 | 0.00062536 | 0.00015673 | 0 | 0 |  | 1 | TRUE | wye
9 | LV_567-6_1_3_load_53 | 14 | 0.00031242 | 7.8301e-05 | 0 | 0 |  | 1 | TRUE | wye
10 | LV_567-6_1_3_load_54 | 15 | 0.00015093 | 3.7826e-05 | 0 | 0 |  | 1 | TRUE | wye
11 | LV_567-6_1_3_load_55 | 16 | 0.0015993 | 0.00040083 | 0 | 0 |  | 1 | TRUE | wye
12 | LV_567-6_1_3_load_58 | 17 | 0.0003768 | 9.4435e-05 | 0 | 0 |  | 1 | TRUE | wye
13 | LV_567-6_1_3_load_106 | 19 | 0.00069098 | 0.00017318 | 0 | 0 |  | 1 | TRUE | wye
14 | LV_567-6_1_3_load_127 | 21 | 0.0016289 | 0.00040824 | 0 | 0 |  | 1 | TRUE | wye
15 | LV_567-6_1_3_load_100 | 22 | 0.0011403 | 0.0002858 | 0 | 0 |  | 1 | TRUE | wye
16 | LV_567-6_1_3_load_96 | 23 | 0.0012112 | 0.00030355 | 0 | 0 |  | 1 | TRUE | wye
17 | LV_567-6_1_3_load_140 | 24 | 0.00076304 | 0.00019124 | 0 | 0 |  | 1 | TRUE | wye
18 | LV_567-6_1_3_load_139 | 25 | 0.00068359 | 0.00017132 | 0 | 0 |  | 1 | TRUE | wye
19 | LV_567-6_1_3_load_88 | 26 | 0.0011874 | 0.0002976 | 0 | 0 |  | 1 | TRUE | wye
20 | LV_567-6_1_3_load_89 | 27 | 0.0016406 | 0.00041118 | 0 | 0 |  | 1 | TRUE | wye
21 | LV_567-6_1_3_load_90 | 28 | 0.0021546 | 0.00053999 | 0 | 0 |  | 1 | TRUE | wye
22 | LV_567-6_1_3_load_91 | 29 | 0.0027698 | 0.00069419 | 0 | 0 |  | 1 | TRUE | wye
23 | LV_567-6_1_3_load_92 | 30 | 0.0010794 | 0.00027053 | 0 | 0 |  | 1 | TRUE | wye
24 | LV_567-6_1_3_load_93 | 31 | 0.006203 | 0.0015546 | 0 | 0 |  | 1 | TRUE | wye
25 | LV_567-6_1_3_load_94 | 32 | 0.0021995 | 0.00055124 | 0 | 0 |  | 1 | TRUE | wye
26 | LV_567-6_1_3_load_116 | 33 | 0.002682 | 0.00067217 | 0 | 0 |  | 1 | TRUE | wye
27 | LV_567-6_1_3_load_95 | 35 | 0.003435 | 0.00086088 | 0 | 0 |  | 1 | TRUE | wye
28 | LV_567-6_1_3_load_99 | 37 | 0.0015057 | 0.00037737 | 0 | 0 |  | 1 | TRUE | wye
29 | LV_567-6_1_3_load_102 | 39 | 0.0012926 | 0.00032395 | 0 | 0 |  | 1 | TRUE | wye
30 | LV_567-6_1_3_load_133 | 40 | 0.0017353 | 0.00043491 | 0 | 0 |  | 1 | TRUE | wye
31 | LV_567-6_1_3_load_104 | 42 | 0.0014867 | 0.00037259 | 0 | 0 |  | 1 | TRUE | wye
32 | LV_567-6_1_3_load_117 | 43 | 0.0015034 | 0.00037679 | 0 | 0 |  | 1 | TRUE | wye
33 | LV_567-6_1_3_load_105 | 44 | 0.0034037 | 0.00085306 | 0 | 0 |  | 1 | TRUE | wye
34 | LV_567-6_1_3_load_124 | 45 | 0.0012626 | 0.00031644 | 0 | 0 |  | 1 | TRUE | wye
35 | LV_567-6_1_3_load_107 | 46 | 0.0021647 | 0.00054253 | 0 | 0 |  | 1 | TRUE | wye
36 | LV_567-6_1_3_load_111 | 49 | 0.0021261 | 0.00053285 | 0 | 0 |  | 1 | TRUE | wye
37 | LV_567-6_1_3_load_112 | 50 | 0.0019974 | 0.00050059 | 0 | 0 |  | 1 | TRUE | wye
38 | LV_567-6_1_3_load_113 | 51 | 0.0029658 | 0.00074329 | 0 | 0 |  | 1 | TRUE | wye
39 | LV_567-6_1_3_load_118 | 52 | 0.0017785 | 0.00044572 | 0 | 0 |  | 1 | TRUE | wye
40 | LV_567-6_1_3_load_138 | 55 | 0.0005269 | 0.00013205 | 0 | 0 |  | 1 | TRUE | wye
41 | LV_567-6_1_3_load_129 | 57 | 0.001512 | 0.00037895 | 0 | 0 |  | 1 | TRUE | wye
42 | LV_567-6_1_3_load_170 | 58 | 0.00095287 | 0.00023881 | 0 | 0 |  | 1 | TRUE | wye
43 | LV_567-6_1_3_load_130 | 59 | 0.0011633 | 0.00029155 | 0 | 0 |  | 1 | TRUE | wye
44 | LV_567-6_1_3_load_120 | 60 | 0.0021611 | 0.00054163 | 0 | 0 |  | 1 | TRUE | wye
45 | LV_567-6_1_3_load_121 | 61 | 0.0019492 | 0.00048851 | 0 | 0 |  | 1 | TRUE | wye
46 | LV_567-6_1_3_load_123 | 63 | 0.0009715 | 0.00024348 | 0 | 0 |  | 1 | TRUE | wye
47 | LV_567-6_1_3_load_125 | 64 | 0.00073561 | 0.00018436 | 0 | 0 |  | 1 | TRUE | wye
48 | LV_567-6_1_3_load_126 | 65 | 0.0025842 | 0.00064766 | 0 | 0 |  | 1 | TRUE | wye
49 | LV_567-6_1_3_load_128 | 66 | 0.0017495 | 0.00043846 | 0 | 0 |  | 1 | TRUE | wye
50 | LV_567-6_1_3_load_142 | 67 | 0.0009639 | 0.00024158 | 0 | 0 |  | 1 | TRUE | wye
51 | LV_567-6_1_3_load_143 | 68 | 0.0020487 | 0.00051344 | 0 | 0 |  | 1 | TRUE | wye
52 | LV_567-6_1_3_load_131 | 69 | 0.0011836 | 0.00029664 | 0 | 0 |  | 1 | TRUE | wye
53 | LV_567-6_1_3_load_132 | 70 | 0.0015595 | 0.00039085 | 0 | 0 |  | 1 | TRUE | wye
54 | LV_567-6_1_3_load_154 | 71 | 0.0042212 | 0.0010579 | 0 | 0 |  | 1 | TRUE | wye
55 | LV_567-6_1_3_load_152 | 72 | 0.014408 | 0.003611 | 0 | 0 |  | 1 | TRUE | wye
56 | LV_567-6_1_3_load_169 | 73 | 0.0010097 | 0.00025306 | 0 | 0 |  | 1 | TRUE | wye
57 | LV_567-6_1_3_load_144 | 74 | 0.0010622 | 0.00026621 | 0 | 0 |  | 1 | TRUE | wye
58 | LV_567-6_1_3_load_145 | 75 | 0.001052 | 0.00026366 | 0 | 0 |  | 1 | TRUE | wye
59 | LV_567-6_1_3_load_146 | 76 | 0.00091861 | 0.00023023 | 0 | 0 |  | 1 | TRUE | wye
60 | LV_567-6_1_3_load_147 | 77 | 0.004075 | 0.0010213 | 0 | 0 |  | 1 | TRUE | wye
61 | LV_567-6_1_3_load_148 | 78 | 0.001143 | 0.00028646 | 0 | 0 |  | 1 | TRUE | wye
62 | LV_567-6_1_3_load_149 | 79 | 0.0014813 | 0.00037125 | 0 | 0 |  | 1 | TRUE | wye
63 | LV_567-6_1_3_load_150 | 80 | 0.0061985 | 0.0015535 | 0 | 0 |  | 1 | TRUE | wye
64 | LV_567-6_1_3_load_153 | 82 | 0.0013694 | 0.00034321 | 0 | 0 |  | 1 | TRUE | wye
65 | LV_567-6_1_3_load_155 | 83 | 0.0010501 | 0.00026317 | 0 | 0 |  | 1 | TRUE | wye
66 | LV_567-6_1_3_load_156 | 84 | 0.0013804 | 0.00034595 | 0 | 0 |  | 1 | TRUE | wye
67 | LV_567-6_1_3_load_160 | 86 | 0.00073172 | 0.00018339 | 0 | 0 |  | 1 | TRUE | wye
68 | LV_567-6_1_3_load_161 | 87 | 0.00056253 | 0.00014098 | 0 | 0 |  | 1 | TRUE | wye
69 | LV_567-6_1_3_load_168 | 88 | 0.0012682 | 0.00031784 | 0 | 0 |  | 1 | TRUE | wye

## ext_grid
| name | bus | vm_pu | va_degree | slack_weight | in_service
0 |  | 27 | 1 | 0 | 1 | TRUE

## line
| name | std_type | from_bus | to_bus | length_km | r_ohm_per_km | x_ohm_per_km | c_nf_per_km | g_us_per_km | max_i_ka | df | parallel | type | in_service
0 | LV_567-6_1_3_line_0 | NAYY 4x150 SE | 0 | 1 | 0.080515 | 0.208 | 0.08 | 261 | 0 | 0.27 | 1 | 1 | cs | TRUE
1 | LV_567-6_1_3_line_1 | NAYY 4x150 SE | 0 | 2 | 0.012782 | 0.208 | 0.08 | 261 | 0 | 0.27 | 1 | 1 | cs | TRUE
2 | LV_567-6_1_3_line_2 | NAYY 4x150 SE | 1 | 3 | 0.1373 | 0.208 | 0.08 | 261 | 0 | 0.27 | 1 | 1 | cs | TRUE
3 | LV_567-6_1_3_line_3 | NAYY 4x150 SE | 2 | 4 | 0.048926 | 0.208 | 0.08 | 261 | 0 | 0.27 | 1 | 1 | cs | TRUE
4 | LV_567-6_1_3_line_4 | NAYY 4x150 SE | 4 | 8 | 0.049238 | 0.208 | 0.08 | 261 | 0 | 0.27 | 1 | 1 | cs | TRUE
5 | LV_567-6_1_3_line_5 | NAYY 4x150 SE | 4 | 6 | 0.013459 | 0.208 | 0.08 | 261 | 0 | 0.27 | 1 | 1 | cs | TRUE
6 | LV_567-6_1_3_line_6 | NAYY 4x150 SE | 5 | 6 | 0.011748 | 0.208 | 0.08 | 261 | 0 | 0.27 | 1 | 1 | cs | TRUE
7 | LV_567-6_1_3_line_7 | NAYY 4x150 SE | 5 | 7 | 0.12147 | 0.208 | 0.08 | 261 | 0 | 0.27 | 1 | 1 | cs | TRUE
8 | LV_567-6_1_3_line_8 | NAYY 4x150 SE | 6 | 9 | 0.011641 | 0.208 | 0.08 | 261 | 0 | 0.27 | 1 | 1 | cs | TRUE
9 | LV_567-6_1_3_line_9 | NAYY 4x150 SE | 8 | 10 | 0.020362 | 0.208 | 0.08 | 261 | 0 | 0.27 | 1 | 1 | cs | TRUE
10 | LV_567-6_1_3_line_10 | NAYY 4x150 SE | 10 | 11 | 0.021424 | 0.208 | 0.08 | 261 | 0 | 0.27 | 1 | 1 | cs | TRUE
11 | LV_567-6_1_3_line_11 | NAYY 4x150 SE | 11 | 18 | 0.041714 | 0.208 | 0.08 | 261 | 0 | 0.27 | 1 | 1 | cs | TRUE
12 | LV_567-6_1_3_line_12 | NAYY 4x150 SE | 11 | 17 | 0.045811 | 0.208 | 0.08 | 261 | 0 | 0.27 | 1 | 1 | cs | TRUE
13 | LV_567-6_1_3_line_13 | NAYY 4x150 SE | 12 | 13 | 0.032539 | 0.208 | 0.08 | 261 | 0 | 0.27 | 1 | 1 | cs | TRUE
14 | LV_567-6_1_3_line_14 | NAYY 4x150 SE | 12 | 14 | 6.6185e-07 | 0.208 | 0.08 | 261 | 0 | 0.27 | 1 | 1 | cs | TRUE
15 | LV_567-6_1_3_line_15 | NAYY 4x150 SE | 14 | 15 | 0.015276 | 0.208 | 0.08 | 261 | 0 | 0.27 | 1 | 1 | cs | TRUE
16 | LV_567-6_1_3_line_16 | NAYY 4x150 SE | 15 | 16 | 0.0040395 | 0.208 | 0.08 | 261 | 0 | 0.27 | 1 | 1 | cs | TRUE
17 | LV_567-6_1_3_line_17 | NAYY 4x150 SE | 16 | 17 | 0.013236 | 0.208 | 0.08 | 261 | 0 | 0.27 | 1 | 1 | cs | TRUE
18 | LV_567-6_1_3_line_18 | NAYY 4x150 SE | 18 | 19 | 0.024719 | 0.208 | 0.08 | 261 | 0 | 0.27 | 1 | 1 | cs | TRUE
19 | LV_567-6_1_3_line_19 | NAYY 4x150 SE | 18 | 20 | 0.013759 | 0.208 | 0.08 | 261 | 0 | 0.27 | 1 | 1 | cs | TRUE
20 | LV_567-6_1_3_line_20 | NAYY 4x150 SE | 19 | 21 | 0.059044 | 0.208 | 0.08 | 261 | 0 | 0.27 | 1 | 1 | cs | TRUE
21 | LV_567-6_1_3_line_21 | NAYY 4x150 SE | 20 | 22 | 0.017333 | 0.208 | 0.08 | 261 | 0 | 0.27 | 1 | 1 | cs | TRUE
22 | LV_567-6_1_3_line_22 | NAYY 4x150 SE | 20 | 23 | 0.030491 | 0.208 | 0.08 | 261 | 0 | 0.27 | 1 | 1 | cs | TRUE
23 | LV_567-6_1_3_line_23 | NAYY 4x150 SE | 21 | 45 | 0.013795 | 0.208 | 0.08 | 261 | 0 | 0.27 | 1 | 1 | cs | TRUE
24 | LV_567-6_1_3_line_24 | NAYY 4x150 SE | 22 | 39 | 0.051667 | 0.208 | 0.08 | 261 | 0 | 0.27 | 1 | 1 | cs | TRUE
25 | LV_567-6_1_3_line_25 | NAYY 4x150 SE | 23 | 35 | 0.018223 | 0.208 | 0.08 | 261 | 0 | 0.27 | 1 | 1 | cs | TRUE
26 | LV_567-6_1_3_line_26 | NAYY 4x150 SE | 24 | 25 | 0.038205 | 0.208 | 0.08 | 261 | 0 | 0.27 | 1 | 1 | cs | TRUE
27 | LV_567-6_1_3_line_27 | NAYY 4x150 SE | 25 | 55 | 0.15932 | 0.208 | 0.08 | 261 | 0 | 0.27 | 1 | 1 | cs | TRUE
28 | LV_567-6_1_3_line_28 | NAYY 4x150 SE | 26 | 27 | 0.0017652 | 0.208 | 0.08 | 261 | 0 | 0.27 | 1 | 2 | cs | TRUE
29 | LV_567-6_1_3_line_29 | NAYY 4x150 SE | 26 | 28 | 0.0029575 | 0.208 | 0.08 | 261 | 0 | 0.27 | 1 | 2 | cs | TRUE
30 | LV_567-6_1_3_line_30 | NAYY 4x150 SE | 27 | 29 | 0.017609 | 0.208 | 0.08 | 261 | 0 | 0.27 | 1 | 1 | cs | TRUE
31 | LV_567-6_1_3_line_31 | NAYY 4x150 SE | 28 | 30 | 0.014644 | 0.208 | 0.08 | 261 | 0 | 0.27 | 1 | 2 | cs | TRUE
32 | LV_567-6_1_3_line_32 | NAYY 4x150 SE | 29 | 31 | 0.0082562 | 0.208 | 0.08 | 261 | 0 | 0.27 | 1 | 1 | cs | TRUE
33 | LV_567-6_1_3_line_33 | NAYY 4x150 SE | 30 | 32 | 0.0008897 | 0.208 | 0.08 | 261 | 0 | 0.27 | 1 | 2 | cs | TRUE
34 | LV_567-6_1_3_line_34 | NAYY 4x150 SE | 32 | 33 | 0.017422 | 0.208 | 0.08 | 261 | 0 | 0.27 | 1 | 2 | cs | TRUE
35 | LV_567-6_1_3_line_35 | NAYY 4x150 SE | 33 | 34 | 0.018219 | 0.208 | 0.08 | 261 | 0 | 0.27 | 1 | 2 | cs | TRUE
36 | LV_567-6_1_3_line_36 | NAYY 4x150 SE | 34 | 43 | 0.036602 | 0.208 | 0.08 | 261 | 0 | 0.27 | 1 | 1 | cs | TRUE
37 | LV_567-6_1_3_line_37 | NAYY 4x150 SE | 34 | 47 | 0.031801 | 0.208 | 0.08 | 261 | 0 | 0.27 | 1 | 2 | cs | TRUE
38 | LV_567-6_1_3_line_38 | NAYY 4x150 SE | 35 | 36 | 0.02659 | 0.208 | 0.08 | 261 | 0 | 0.27 | 1 | 1 | cs | TRUE
39 | LV_567-6_1_3_line_39 | NAYY 4x150 SE | 36 | 37 | 0.0078054 | 0.208 | 0.08 | 261 | 0 | 0.27 | 1 | 1 | cs | TRUE
40 | LV_567-6_1_3_line_40 | NAYY 4x150 SE | 37 | 38 | 0.016198 | 0.208 | 0.08 | 261 | 0 | 0.27 | 1 | 1 | cs | TRUE
41 | LV_567-6_1_3_line_41 | NAYY 4x150 SE | 38 | 40 | 0.054944 | 0.208 | 0.08 | 261 | 0 | 0.27 | 1 | 1 | cs | TRUE
42 | LV_567-6_1_3_line_42 | NAYY 4x150 SE | 39 | 41 | 0.039566 | 0.208 | 0.08 | 261 | 0 | 0.27 | 1 | 1 | cs | TRUE
43 | LV_567-6_1_3_line_43 | NAYY 4x150 SE | 40 | 43 | 0.0091285 | 0.208 | 0.08 | 261 | 0 | 0.27 | 1 | 1 | cs | TRUE
44 | LV_567-6_1_3_line_44 | NAYY 4x150 SE | 41 | 44 | 0.03776 | 0.208 | 0.08 | 261 | 0 | 0.27 | 1 | 1 | cs | TRUE
45 | LV_567-6_1_3_line_45 | NAYY 4x150 SE | 41 | 42 | 0.032572 | 0.208 | 0.08 | 261 | 0 | 0.27 | 1 | 1 | cs | TRUE
46 | LV_567-6_1_3_line_46 | NAYY 4x150 SE | 45 | 62 | 0.051346 | 0.208 | 0.08 | 261 | 0 | 0.27 | 1 | 1 | cs | TRUE
47 | LV_567-6_1_3_line_47 | NAYY 4x150 SE | 46 | 47 | 0.028986 | 0.208 | 0.08 | 261 | 0 | 0.27 | 1 | 1 | cs | TRUE
48 | LV_567-6_1_3_line_48 | NAYY 4x150 SE | 46 | 48 | 0.025119 | 0.208 | 0.08 | 261 | 0 | 0.27 | 1 | 1 | cs | TRUE
49 | LV_567-6_1_3_line_49 | NAYY 4x150 SE | 47 | 49 | 0.018127 | 0.208 | 0.08 | 261 | 0 | 0.27 | 1 | 1 | cs | TRUE
50 | LV_567-6_1_3_line_50 | NAYY 4x150 SE | 48 | 50 | 0.033405 | 0.208 | 0.08 | 261 | 0 | 0.27 | 1 | 1 | cs | TRUE
51 | LV_567-6_1_3_line_51 | NAYY 4x150 SE | 49 | 51 | 0.0017897 | 0.208 | 0.08 | 261 | 0 | 0.27 | 1 | 1 | cs | TRUE
52 | LV_567-6_1_3_line_52 | NAYY 4x150 SE | 50 | 52 | 0.023626 | 0.208 | 0.08 | 261 | 0 | 0.27 | 1 | 1 | cs | TRUE
53 | LV_567-6_1_3_line_53 | NAYY 4x150 SE | 52 | 56 | 0.015029 | 0.208 | 0.08 | 261 | 0 | 0.27 | 1 | 1 | cs | TRUE
54 | LV_567-6_1_3_line_54 | NAYY 4x150 SE | 53 | 54 | 0.091077 | 0.208 | 0.08 | 261 | 0 | 0.27 | 1 | 1 | cs | TRUE
55 | LV_567-6_1_3_line_55 | NAYY 4x150 SE | 53 | 55 | 0.13597 | 0.208 | 0.08 | 261 | 0 | 0.27 | 1 | 1 | cs | TRUE
56 | LV_567-6_1_3_line_56 | NAYY 4x150 SE | 54 | 58 | 0.091019 | 0.208 | 0.08 | 261 | 0 | 0.27 | 1 | 1 | cs | TRUE
57 | LV_567-6_1_3_line_57 | NAYY 4x150 SE | 56 | 57 | 0.0043802 | 0.208 | 0.08 | 261 | 0 | 0.27 | 1 | 1 | cs | TRUE
58 | LV_567-6_1_3_line_58 | NAYY 4x150 SE | 57 | 59 | 0.008502 | 0.208 | 0.08 | 261 | 0 | 0.27 | 1 | 1 | cs | TRUE
59 | LV_567-6_1_3_line_59 | NAYY 4x150 SE | 58 | 73 | 0.036595 | 0.208 | 0.08 | 261 | 0 | 0.27 | 1 | 1 | cs | TRUE
60 | LV_567-6_1_3_line_60 | NAYY 4x150 SE | 59 | 69 | 0.010493 | 0.208 | 0.08 | 261 | 0 | 0.27 | 1 | 1 | cs | TRUE
61 | LV_567-6_1_3_line_61 | NAYY 4x150 SE | 60 | 61 | 0.024623 | 0.208 | 0.08 | 261 | 0 | 0.27 | 1 | 1 | cs | TRUE
62 | LV_567-6_1_3_line_62 | NAYY 4x150 SE | 60 | 62 | 0.066205 | 0.208 | 0.08 | 261 | 0 | 0.27 | 1 | 1 | cs | TRUE
63 | LV_567-6_1_3_line_63 | NAYY 4x150 SE | 61 | 63 | 0.027252 | 0.208 | 0.08 | 261 | 0 | 0.27 | 1 | 1 | cs | TRUE
64 | LV_567-6_1_3_line_64 | NAYY 4x150 SE | 62 | 64 | 0.014525 | 0.208 | 0.08 | 261 | 0 | 0.27 | 1 | 1 | cs | TRUE
65 | LV_567-6_1_3_line_65 | NAYY 4x150 SE | 63 | 65 | 0.013259 | 0.208 | 0.08 | 261 | 0 | 0.27 | 1 | 1 | cs | TRUE
66 | LV_567-6_1_3_line_66 | NAYY 4x150 SE | 64 | 66 | 0.016501 | 0.208 | 0.08 | 261 | 0 | 0.27 | 1 | 1 | cs | TRUE
67 | LV_567-6_1_3_line_67 | NAYY 4x150 SE | 66 | 67 | 0.014743 | 0.208 | 0.08 | 261 | 0 | 0.27 | 1 | 1 | cs | TRUE
68 | LV_567-6_1_3_line_68 | NAYY 4x150 SE | 67 | 68 | 0.01239 | 0.208 | 0.08 | 261 | 0 | 0.27 | 1 | 1 | cs | TRUE
69 | LV_567-6_1_3_line_69 | NAYY 4x150 SE | 68 | 74 | 0.02746 | 0.208 | 0.08 | 261 | 0 | 0.27 | 1 | 1 | cs | TRUE
70 | LV_567-6_1_3_line_70 | NAYY 4x150 SE | 69 | 70 | 0.0011795 | 0.208 | 0.08 | 261 | 0 | 0.27 | 1 | 1 | cs | TRUE
71 | LV_567-6_1_3_line_71 | NAYY 4x150 SE | 70 | 71 | 0.062242 | 0.208 | 0.08 | 261 | 0 | 0.27 | 1 | 1 | cs | TRUE
72 | LV_567-6_1_3_line_72 | NAYY 4x150 SE | 71 | 72 | 0.02948 | 0.208 | 0.08 | 261 | 0 | 0.27 | 1 | 1 | cs | TRUE
73 | LV_567-6_1_3_line_73 | NAYY 4x150 SE | 72 | 80 | 0.042128 | 0.208 | 0.08 | 261 | 0 | 0.27 | 1 | 1 | cs | TRUE
74 | LV_567-6_1_3_line_74 | NAYY 4x150 SE | 73 | 87 | 0.012153 | 0.208 | 0.08 | 261 | 0 | 0.27 | 1 | 1 | cs | TRUE
75 | LV_567-6_1_3_line_75 | NAYY 4x150 SE | 74 | 75 | 0.034919 | 0.208 | 0.08 | 261 | 0 | 0.27 | 1 | 1 | cs | TRUE
76 | LV_567-6_1_3_line_76 | NAYY 4x150 SE | 75 | 76 | 0.0048377 | 0.208 | 0.08 | 261 | 0 | 0.27 | 1 | 1 | cs | TRUE
77 | LV_567-6_1_3_line_77 | NAYY 4x150 SE | 76 | 77 | 0.04628 | 0.208 | 0.08 | 261 | 0 | 0.27 | 1 | 1 | cs | TRUE
78 | LV_567-6_1_3_line_78 | NAYY 4x150 SE | 78 | 79 | 7.4681e-05 | 0.208 | 0.08 | 261 | 0 | 0.27 | 1 | 1 | cs | TRUE
79 | LV_567-6_1_3_line_79 | NAYY 4x150 SE | 78 | 80 | 0.061125 | 0.208 | 0.08 | 261 | 0 | 0.27 | 1 | 1 | cs | TRUE
80 | LV_567-6_1_3_line_80 | NAYY 4x150 SE | 79 | 81 | 0.063195 | 0.208 | 0.08 | 261 | 0 | 0.27 | 1 | 1 | cs | TRUE
81 | LV_567-6_1_3_line_81 | NAYY 4x150 SE | 81 | 82 | 0.13207 | 0.208 | 0.08 | 261 | 0 | 0.27 | 1 | 1 | cs | TRUE
82 | LV_567-6_1_3_line_82 | NAYY 4x150 SE | 82 | 83 | 0.056374 | 0.208 | 0.08 | 261 | 0 | 0.27 | 1 | 1 | cs | TRUE
83 | LV_567-6_1_3_line_83 | NAYY 4x150 SE | 83 | 84 | 0.023204 | 0.208 | 0.08 | 261 | 0 | 0.27 | 1 | 1 | cs | TRUE
84 | LV_567-6_1_3_line_84 | NAYY 4x150 SE | 84 | 85 | 0.023004 | 0.208 | 0.08 | 261 | 0 | 0.27 | 1 | 1 | cs | TRUE
85 | LV_567-6_1_3_line_85 | NAYY 4x150 SE | 85 | 86 | 0.059721 | 0.208 | 0.08 | 261 | 0 | 0.27 | 1 | 1 | cs | TRUE
86 | LV_567-6_1_3_line_86 | NAYY 4x150 SE | 85 | 87 | 0.017752 | 0.208 | 0.08 | 261 | 0 | 0.27 | 1 | 1 | cs | TRUE
87 | LV_567-6_1_3_line_87 | NAYY 4x150 SE | 86 | 88 | 0.053354 | 0.208 | 0.08 | 261 | 0 | 0.27 | 1 | 1 | cs | TRUE

## trafo
| name | std_type | hv_bus | lv_bus | sn_mva | vn_hv_kv | vn_lv_kv | vk_percent | vkr_percent | pfe_kw | i0_percent | shift_degree | tap_side | tap_neutral | tap_min | tap_max | tap_step_percent | tap_step_degree | tap_pos | tap_phase_shifter | parallel | df | in_service
0 | LV_567-6_1_3_trafo_89 | 0.25 MVA 20/0.4 kV | 89 | 27 | 0.25 | 20 | 0.4 | 6 | 1.44 | 0.8 | 0.32 | 150 | hv | 0 | -2 | 2 | 2.5 | 0 | 0 | FALSE | 1 | 1 | TRUE

## line_geodata
| x0 | y0 | x1 | y1 | x2 | y2 | x3 | y3 | x4 | y4 | x5 | y5 | x6 | y6 | x7 | y7
0 | 2618996.823 | 1163256.5746 | 2619026.8247 | 1163181.8576
1 | 2618992.0601 | 1163268.4362 | 2618996.823 | 1163256.5746
2 | 2619026.8247 | 1163181.8576 | 2619046.048 | 1163133.9836 | 2619051.8966 | 1163122.9521 | 2619058.2265 | 1163114.7347 | 2619066.8294 | 1163107.147 | 2619090.4699 | 1163089.3796 | 2619105.5703 | 1163078.7776 | 2619108.4874 | 1163077.1209
3 | 2618992.0601 | 1163268.4362 | 2618987.4336 | 1163280.6499 | 2618982.7057 | 1163286.1489 | 2618998.5036 | 1163301.8954 | 2619002.7552 | 1163306.5556
4 | 2619002.7552 | 1163306.5556 | 2618991.6363 | 1163322.7287 | 2618980.5203 | 1163350.1741
5 | 2619002.7552 | 1163306.5556 | 2619011.9922 | 1163316.3674
6 | 2619021.1075 | 1163308.9257 | 2619011.9922 | 1163316.3674
7 | 2619021.1075 | 1163308.9257 | 2619042.3725 | 1163339.7082 | 2619100.4962 | 1163400.4337
8 | 2619011.9922 | 1163316.3674 | 2619019.8731 | 1163324.935
9 | 2618980.8928 | 1163370.5324 | 2618980.5203 | 1163350.1741 | 2618980.5203 | 1163350.1741
10 | 2618981.2849 | 1163391.9529 | 2618980.8928 | 1163370.5324
11 | 2618981.2849 | 1163391.9529 | 2618965.0437 | 1163395.4369 | 2618943.0691 | 1163407.5739
12 | 2618981.2849 | 1163391.9529 | 2618988.3819 | 1163392.9647 | 2618999.421 | 1163397.2127 | 2619007.5725 | 1163403.875 | 2619015.7251 | 1163415.0507 | 2619017.0019 | 1163417.1449
13 | 2619033.8388 | 1163445.0042 | 2619048.6164 | 1163470.1154 | 2619050.2455 | 1163473.1017
14 | 2619033.8388 | 1163445.0042 | 2619033.8385 | 1163445.0036
15 | 2619033.8385 | 1163445.0036 | 2619029.7076 | 1163437.9841 | 2619025.995 | 1163431.895
16 | 2619025.995 | 1163431.895 | 2619023.8922 | 1163428.446
17 | 2619017.0019 | 1163417.1449 | 2619023.8922 | 1163428.446
18 | 2618943.0691 | 1163407.5739 | 2618937.0715 | 1163410.123 | 2618933.3071 | 1163408.8661 | 2618924.8864 | 1163397.3902
19 | 2618943.0691 | 1163407.5739 | 2618937.6908 | 1163420.2411
20 | 2618886.2253 | 1163353.2267 | 2618901.7217 | 1163366.7904 | 2618907.9127 | 1163373.3909 | 2618915.1402 | 1163384.1078 | 2618924.8864 | 1163397.3902
21 | 2618937.6908 | 1163420.2411 | 2618939.6533 | 1163434.321 | 2618939.9307 | 1163437.4256
22 | 2618937.6908 | 1163420.2411 | 2618919.6072 | 1163427.5436 | 2618908.886 | 1163425.1357
23 | 2618875.3505 | 1163344.7786 | 2618880.9069 | 1163348.5717 | 2618886.2253 | 1163353.2267
24 | 2618939.9307 | 1163437.4256 | 2618940.9777 | 1163449.1437 | 2618941.0413 | 1163463.0397 | 2618938.79 | 1163475.0609 | 2618934.064 | 1163487.33 | 2618933.8246 | 1163487.9102
25 | 2618890.7141 | 1163425.0136 | 2618892.4638 | 1163424.7015 | 2618908.0115 | 1163424.9392 | 2618908.886 | 1163425.1357
26 | 2618715.0141 | 1163947.5929 | 2618703.8207 | 1163911.0646
27 | 2618603.9107 | 1163794.2166 | 2618625.5086 | 1163817.9123 | 2618668.9668 | 1163841.9698 | 2618700.3268 | 1163899.6625 | 2618703.8207 | 1163911.0646
28 | 2618733.7464 | 1163432.0436 | 2618732.0403 | 1163431.5909
29 | 2618733.7464 | 1163432.0436 | 2618734.551 | 1163432.2571 | 2618736.5739 | 1163432.9081
30 | 2618732.0403 | 1163431.5909 | 2618722.6812 | 1163429.1076 | 2618715.0903 | 1163426.8273
31 | 2618750.7606 | 1163436.3985 | 2618750.7606 | 1163436.3985 | 2618743.4116 | 1163435.1083 | 2618736.5739 | 1163432.9081
32 | 2618708.3265 | 1163422.0929 | 2618715.0903 | 1163426.8273
33 | 2618750.7606 | 1163436.3985 | 2618751.5474 | 1163436.8138
34 | 2618766.1816 | 1163446.2182 | 2618756.1209 | 1163439.2277 | 2618751.5474 | 1163436.8138
35 | 2618781.1433 | 1163456.6142 | 2618766.1816 | 1163446.2182
36 | 2618781.1433 | 1163456.6142 | 2618791.9933 | 1163425.7215 | 2618795.1478 | 1163423.4983
37 | 2618781.1433 | 1163456.6142 | 2618770.2507 | 1163486.4953
38 | 2618864.5376 | 1163429.6833 | 2618890.7141 | 1163425.0136
39 | 2618864.5376 | 1163429.6833 | 2618857.1721 | 1163432.2665
40 | 2618849.2972 | 1163446.2995 | 2618856.7779 | 1163432.4048 | 2618857.1721 | 1163432.2665
41 | 2618849.2972 | 1163446.2995 | 2618816.2596 | 1163422.7623 | 2618802.6094 | 1163418.2397
42 | 2618922.1116 | 1163525.2003 | 2618922.3558 | 1163515.7074 | 2618933.8246 | 1163487.9102
43 | 2618802.6094 | 1163418.2397 | 2618795.1478 | 1163423.4983
44 | 2618922.1116 | 1163525.2003 | 2618921.5885 | 1163545.431 | 2618926.2737 | 1163562.3156
45 | 2618922.1116 | 1163525.2003 | 2618917.7044 | 1163521.3067 | 2618913.2598 | 1163517.1463 | 2618907.4919 | 1163509.9913 | 2618900.9798 | 1163500.6183
46 | 2618830.8673 | 1163319.334 | 2618845.2309 | 1163326.0044 | 2618864.8258 | 1163337.5937 | 2618875.3505 | 1163344.7786
47 | 2618770.2507 | 1163486.4953 | 2618748.324 | 1163485.949 | 2618743.1026 | 1163490.6897
48 | 2618724.5055 | 1163507.5747 | 2618743.1026 | 1163490.6897
49 | 2618770.2507 | 1163486.4953 | 2618769.2641 | 1163493.4179 | 2618767.4682 | 1163504.4067
50 | 2618724.5055 | 1163507.5747 | 2618708.0055 | 1163498.3522 | 2618693.8225 | 1163495.327
51 | 2618766.468 | 1163505.8908 | 2618767.4682 | 1163504.4067 | 2618767.4682 | 1163504.4067
52 | 2618670.7164 | 1163490.3985 | 2618693.8225 | 1163495.327
53 | 2618656.0184 | 1163487.2634 | 2618670.7164 | 1163490.3985
54 | 2618510.4772 | 1163669.4283 | 2618574.6897 | 1163669.637 | 2618601.551 | 1163669.2529
55 | 2618601.551 | 1163669.2529 | 2618596.3505 | 1163691.6147 | 2618597.0859 | 1163713.9059 | 2618597.8836 | 1163738.3539 | 2618584.0614 | 1163772.4395 | 2618603.9107 | 1163794.2166
56 | 2618510.4772 | 1163669.4283 | 2618509.4751 | 1163631.6397 | 2618511.2572 | 1163607.4886 | 2618512.0607 | 1163585.28 | 2618509.9332 | 1163578.8453
57 | 2618656.0184 | 1163487.2634 | 2618651.8239 | 1163486.0015
58 | 2618643.6823 | 1163483.5519 | 2618651.8239 | 1163486.0015
59 | 2618509.9332 | 1163578.8453 | 2618508.1829 | 1163573.5511 | 2618493.5458 | 1163546.2025
60 | 2618643.6823 | 1163483.5519 | 2618633.6342 | 1163480.5288
61 | 2618850.1771 | 1163379.4009 | 2618855.7355 | 1163386.1006 | 2618859.2173 | 1163389.591 | 2618863.4904 | 1163389.8489 | 2618869.8982 | 1163387.8703
62 | 2618830.8673 | 1163319.334 | 2618829.6755 | 1163325.7112 | 2618829.3802 | 1163339.3282 | 2618833.234 | 1163356.1375 | 2618839.9325 | 1163367.0528 | 2618850.1771 | 1163379.4009
63 | 2618869.8982 | 1163387.8703 | 2618870.6895 | 1163387.6259 | 2618883.233 | 1163383.5631 | 2618887.2996 | 1163396.1615
64 | 2618830.8673 | 1163319.334 | 2618817.1182 | 1163314.6486
65 | 2618891.3725 | 1163408.779 | 2618887.2996 | 1163396.1615
66 | 2618801.4992 | 1163309.326 | 2618817.1182 | 1163314.6486
67 | 2618801.4992 | 1163309.326 | 2618787.5439 | 1163304.5703
68 | 2618775.9231 | 1163300.2872 | 2618780.7587 | 1163302.2581 | 2618787.5439 | 1163304.5703
69 | 2618775.9231 | 1163300.2872 | 2618773.6674 | 1163299.3679 | 2618765.7386 | 1163294.8409 | 2618759.3083 | 1163288.729 | 2618754.6486 | 1163283.4747
70 | 2618632.5047 | 1163480.189 | 2618633.6342 | 1163480.5288
71 | 2618580.4812 | 1163447.0521 | 2618620.9257 | 1163476.7053 | 2618632.5047 | 1163480.189
72 | 2618580.4812 | 1163447.0521 | 2618574.5159 | 1163442.6785 | 2618558.0636 | 1163427.9485
73 | 2618538.6244 | 1163391.4474 | 2618543.6937 | 1163408.1886 | 2618553.0982 | 1163423.503 | 2618558.0636 | 1163427.9485
74 | 2618487.8111 | 1163535.4876 | 2618493.5458 | 1163546.2025
75 | 2618731.4793 | 1163257.349 | 2618754.6486 | 1163283.4747
76 | 2618731.4793 | 1163257.349 | 2618728.3249 | 1163253.6812
77 | 2618698.1481 | 1163218.5931 | 2618728.3249 | 1163253.6812
78 | 2618508.2589 | 1163341.1026 | 2618508.3201 | 1163341.1455
79 | 2618508.3201 | 1163341.1455 | 2618523.9289 | 1163352.0665 | 2618534.5798 | 1163378.09 | 2618538.6244 | 1163391.4474
80 | 2618463.0699 | 1163298.6643 | 2618466.0422 | 1163306.0326 | 2618478.3994 | 1163320.2109 | 2618508.2589 | 1163341.1026
81 | 2618463.0699 | 1163298.6643 | 2618451.9158 | 1163319.3183 | 2618444.0369 | 1163333.4568 | 2618442.0313 | 1163348.0913 | 2618442.2354 | 1163361.5098 | 2618454.8212 | 1163411.0953 | 2618459.433 | 1163423.3155 | 2618459.433 | 1163423.3155
82 | 2618457.7892 | 1163479.0119 | 2618455.5989 | 1163474.7962 | 2618459.433 | 1163423.3155
83 | 2618457.7892 | 1163479.0119 | 2618464.363 | 1163491.6647 | 2618468.5827 | 1163499.5521
84 | 2618479.4343 | 1163519.8361 | 2618468.5827 | 1163499.5521
85 | 2618479.4343 | 1163519.8361 | 2618473.4901 | 1163525.0538 | 2618467.3007 | 1163532.8165 | 2618447.4814 | 1163569.7136
86 | 2618479.4343 | 1163519.8361 | 2618487.8111 | 1163535.4876
87 | 2618442.809 | 1163614.6492 | 2618435.8377 | 1163610.1256 | 2618431.7537 | 1163600.6862 | 2618435.8954 | 1163591.283 | 2618447.4814 | 1163569.7136

## bus_geodata
| x | y | coords
0 | 2618996.823 | 1163256.5746
1 | 2619026.8247 | 1163181.8576
2 | 2618992.0601 | 1163268.4362
3 | 2619108.4874 | 1163077.1209
4 | 2619002.7552 | 1163306.5556
5 | 2619021.1075 | 1163308.9257
6 | 2619011.9922 | 1163316.3674
7 | 2619100.4962 | 1163400.4337
8 | 2618980.5203 | 1163350.1741
9 | 2619019.8731 | 1163324.935
10 | 2618980.8928 | 1163370.5324
11 | 2618981.2849 | 1163391.9529
12 | 2619033.8388 | 1163445.0042
13 | 2619050.2455 | 1163473.1017
14 | 2619033.8385 | 1163445.0036
15 | 2619025.995 | 1163431.895
16 | 2619023.8922 | 1163428.446
17 | 2619017.0019 | 1163417.1449
18 | 2618943.0691 | 1163407.5739
19 | 2618924.8864 | 1163397.3902
20 | 2618937.6908 | 1163420.2411
21 | 2618886.2252 | 1163353.2267
22 | 2618939.9307 | 1163437.4256
23 | 2618908.886 | 1163425.1357
24 | 2618715.0141 | 1163947.5929
25 | 2618703.8207 | 1163911.0646
26 | 2618733.7464 | 1163432.0436
27 | 2618732.0403 | 1163431.5909
28 | 2618736.5739 | 1163432.9081
29 | 2618715.0903 | 1163426.8273
30 | 2618750.7606 | 1163436.3985
31 | 2618708.3265 | 1163422.0929
32 | 2618751.5474 | 1163436.8138
33 | 2618766.1816 | 1163446.2182
34 | 2618781.1433 | 1163456.6142
35 | 2618890.7141 | 1163425.0136
36 | 2618864.5376 | 1163429.6833
37 | 2618857.1721 | 1163432.2665
38 | 2618849.2972 | 1163446.2995
39 | 2618933.8246 | 1163487.9102
40 | 2618802.6095 | 1163418.2397
41 | 2618922.1116 | 1163525.2003
42 | 2618900.9798 | 1163500.6183
43 | 2618795.1478 | 1163423.4983
44 | 2618926.2737 | 1163562.3156
45 | 2618875.3505 | 1163344.7786
46 | 2618743.1026 | 1163490.6897
47 | 2618770.2507 | 1163486.4953
48 | 2618724.5055 | 1163507.5747
49 | 2618767.4682 | 1163504.4067
50 | 2618693.8225 | 1163495.327
51 | 2618766.468 | 1163505.8908
52 | 2618670.7164 | 1163490.3985
53 | 2618601.551 | 1163669.2529
54 | 2618510.4772 | 1163669.4283
55 | 2618603.9107 | 1163794.2166
56 | 2618656.0184 | 1163487.2634
57 | 2618651.8239 | 1163486.0015
58 | 2618509.9332 | 1163578.8453
59 | 2618643.6823 | 1163483.5519
60 | 2618850.1771 | 1163379.4009
61 | 2618869.8982 | 1163387.8703
62 | 2618830.8673 | 1163319.334
63 | 2618887.2996 | 1163396.1615
64 | 2618817.1182 | 1163314.6486
65 | 2618891.3725 | 1163408.779
66 | 2618801.4992 | 1163309.326
67 | 2618787.5439 | 1163304.5703
68 | 2618775.9231 | 1163300.2872
69 | 2618633.6342 | 1163480.5288
70 | 2618632.5047 | 1163480.189
71 | 2618580.4812 | 1163447.0521
72 | 2618558.0636 | 1163427.9485
73 | 2618493.5458 | 1163546.2025
74 | 2618754.6486 | 1163283.4747
75 | 2618731.4793 | 1163257.349
76 | 2618728.3249 | 1163253.6812
77 | 2618698.1481 | 1163218.5931
78 | 2618508.3201 | 1163341.1455
79 | 2618508.2589 | 1163341.1026
80 | 2618538.6244 | 1163391.4474
81 | 2618463.0699 | 1163298.6643
82 | 2618459.433 | 1163423.3155
83 | 2618457.7892 | 1163479.0119
84 | 2618468.5827 | 1163499.5521
85 | 2618479.4343 | 1163519.8361
86 | 2618447.4814 | 1163569.7136
87 | 2618487.8111 | 1163535.4876
88 | 2618442.809 | 1163614.6492
89 | 2618708.3265 | 1163422.0929

## line_std_types
| c_nf_per_km | r_ohm_per_km | x_ohm_per_km | max_i_ka | type | q_mm2 | alpha | voltage_rating
NAYY 4x50 SE | 210 | 0.642 | 0.083 | 0.142 | cs | 50 | 0.00403 | LV
NAYY 4x120 SE | 264 | 0.225 | 0.08 | 0.242 | cs | 120 | 0.00403 | LV
NAYY 4x150 SE | 261 | 0.208 | 0.08 | 0.27 | cs | 150 | 0.00403 | LV
NA2XS2Y 1x95 RM/25 12/20 kV | 216 | 0.313 | 0.132 | 0.252 | cs | 95 | 0.00403 | MV
NA2XS2Y 1x185 RM/25 12/20 kV | 273 | 0.161 | 0.117 | 0.362 | cs | 185 | 0.00403 | MV
NA2XS2Y 1x240 RM/25 12/20 kV | 304 | 0.122 | 0.112 | 0.421 | cs | 240 | 0.00403 | MV
NA2XS2Y 1x95 RM/25 6/10 kV | 315 | 0.313 | 0.123 | 0.249 | cs | 95 | 0.00403 | MV
NA2XS2Y 1x185 RM/25 6/10 kV | 406 | 0.161 | 0.11 | 0.358 | cs | 185 | 0.00403 | MV
NA2XS2Y 1x240 RM/25 6/10 kV | 456 | 0.122 | 0.105 | 0.416 | cs | 240 | 0.00403 | MV
NA2XS2Y 1x150 RM/25 12/20 kV | 250 | 0.206 | 0.116 | 0.319 | cs | 150 | 0.00403 | MV
NA2XS2Y 1x120 RM/25 12/20 kV | 230 | 0.253 | 0.119 | 0.283 | cs | 120 | 0.00403 | MV
NA2XS2Y 1x70 RM/25 12/20 kV | 190 | 0.443 | 0.132 | 0.22 | cs | 70 | 0.00403 | MV
NA2XS2Y 1x150 RM/25 6/10 kV | 360 | 0.206 | 0.11 | 0.315 | cs | 150 | 0.00403 | MV
NA2XS2Y 1x120 RM/25 6/10 kV | 340 | 0.253 | 0.113 | 0.28 | cs | 120 | 0.00403 | MV
NA2XS2Y 1x70 RM/25 6/10 kV | 280 | 0.443 | 0.123 | 0.217 | cs | 70 | 0.00403 | MV
N2XS(FL)2Y 1x120 RM/35 64/110 kV | 112 | 0.153 | 0.166 | 0.366 | cs | 120 | 0.00393 | HV
N2XS(FL)2Y 1x185 RM/35 64/110 kV | 125 | 0.099 | 0.156 | 0.457 | cs | 185 | 0.00393 | HV
N2XS(FL)2Y 1x240 RM/35 64/110 kV | 135 | 0.075 | 0.149 | 0.526 | cs | 240 | 0.00393 | HV
N2XS(FL)2Y 1x300 RM/35 64/110 kV | 144 | 0.06 | 0.144 | 0.588 | cs | 300 | 0.00393 | HV
15-AL1/3-ST1A 0.4 | 11 | 1.8769 | 0.35 | 0.105 | ol | 16 | 0.00403 | LV
24-AL1/4-ST1A 0.4 | 11.25 | 1.2012 | 0.335 | 0.14 | ol | 24 | 0.00403 | LV
48-AL1/8-ST1A 0.4 | 12.2 | 0.5939 | 0.3 | 0.21 | ol | 48 | 0.00403 | LV
94-AL1/15-ST1A 0.4 | 13.2 | 0.306 | 0.29 | 0.35 | ol | 94 | 0.00403 | LV
34-AL1/6-ST1A 10.0 | 9.7 | 0.8342 | 0.36 | 0.17 | ol | 34 | 0.00403 | MV
48-AL1/8-ST1A 10.0 | 10.1 | 0.5939 | 0.35 | 0.21 | ol | 48 | 0.00403 | MV
70-AL1/11-ST1A 10.0 | 10.4 | 0.4132 | 0.339 | 0.29 | ol | 70 | 0.00403 | MV
94-AL1/15-ST1A 10.0 | 10.75 | 0.306 | 0.33 | 0.35 | ol | 94 | 0.00403 | MV
122-AL1/20-ST1A 10.0 | 11.1 | 0.2376 | 0.323 | 0.41 | ol | 122 | 0.00403 | MV
149-AL1/24-ST1A 10.0 | 11.25 | 0.194 | 0.315 | 0.47 | ol | 149 | 0.00403 | MV
34-AL1/6-ST1A 20.0 | 9.15 | 0.8342 | 0.382 | 0.17 | ol | 34 | 0.00403 | MV
48-AL1/8-ST1A 20.0 | 9.5 | 0.5939 | 0.372 | 0.21 | ol | 48 | 0.00403 | MV
70-AL1/11-ST1A 20.0 | 9.7 | 0.4132 | 0.36 | 0.29 | ol | 70 | 0.00403 | MV
94-AL1/15-ST1A 20.0 | 10 | 0.306 | 0.35 | 0.35 | ol | 94 | 0.00403 | MV
122-AL1/20-ST1A 20.0 | 10.3 | 0.2376 | 0.344 | 0.41 | ol | 122 | 0.00403 | MV
149-AL1/24-ST1A 20.0 | 10.5 | 0.194 | 0.337 | 0.47 | ol | 149 | 0.00403 | MV
184-AL1/30-ST1A 20.0 | 10.75 | 0.1571 | 0.33 | 0.535 | ol | 184 | 0.00403 | MV
243-AL1/39-ST1A 20.0 | 11 | 0.1188 | 0.32 | 0.645 | ol | 243 | 0.00403 | MV
48-AL1/8-ST1A 110.0 | 8 | 0.5939 | 0.46 | 0.21 | ol | 48 | 0.00403 | HV
70-AL1/11-ST1A 110.0 | 8.4 | 0.4132 | 0.45 | 0.29 | ol | 70 | 0.00403 | HV
94-AL1/15-ST1A 110.0 | 8.65 | 0.306 | 0.44 | 0.35 | ol | 94 | 0.00403 | HV
122-AL1/20-ST1A 110.0 | 8.5 | 0.2376 | 0.43 | 0.41 | ol | 122 | 0.00403 | HV
149-AL1/24-ST1A 110.0 | 8.75 | 0.194 | 0.41 | 0.47 | ol | 149 | 0.00403 | HV
184-AL1/30-ST1A 110.0 | 8.8 | 0.1571 | 0.4 | 0.535 | ol | 184 | 0.00403 | HV
243-AL1/39-ST1A 110.0 | 9 | 0.1188 | 0.39 | 0.645 | ol | 243 | 0.00403 | HV
305-AL1/39-ST1A 110.0 | 9.2 | 0.0949 | 0.38 | 0.74 | ol | 305 | 0.00403 | HV
490-AL1/64-ST1A 110.0 | 9.75 | 0.059 | 0.37 | 0.96 | ol | 490 | 0.00403 | HV
679-AL1/86-ST1A 110.0 | 9.95 | 0.042 | 0.36 | 1.15 | ol | 679 | 0.00403 | HV
490-AL1/64-ST1A 220.0 | 10 | 0.059 | 0.285 | 0.96 | ol | 490 | 0.00403 | HV
679-AL1/86-ST1A 220.0 | 11.7 | 0.042 | 0.275 | 1.15 | ol | 679 | 0.00403 | HV
490-AL1/64-ST1A 380.0 | 11 | 0.059 | 0.253 | 0.96 | ol | 490 | 0.00403 | HV
679-AL1/86-ST1A 380.0 | 14.6 | 0.042 | 0.25 | 1.15 | ol | 679 | 0.00403 | HV

## trafo_std_types
| i0_percent | pfe_kw | vkr_percent | sn_mva | vn_lv_kv | vn_hv_kv | vk_percent | shift_degree | vector_group | tap_side | tap_neutral | tap_min | tap_max | tap_step_degree | tap_step_percent | tap_phase_shifter
160 MVA 380/110 kV | 0.06 | 60 | 0.25 | 160 | 110 | 380 | 12.2 | 0 | Yy0 | hv | 0 | -9 | 9 | 0 | 1.5 | FALSE
100 MVA 220/110 kV | 0.06 | 55 | 0.26 | 100 | 110 | 220 | 12 | 0 | Yy0 | hv | 0 | -9 | 9 | 0 | 1.5 | FALSE
63 MVA 110/20 kV | 0.04 | 22 | 0.32 | 63 | 20 | 110 | 18 | 150 | YNd5 | hv | 0 | -9 | 9 | 0 | 1.5 | FALSE
40 MVA 110/20 kV | 0.05 | 18 | 0.34 | 40 | 20 | 110 | 16.2 | 150 | YNd5 | hv | 0 | -9 | 9 | 0 | 1.5 | FALSE
25 MVA 110/20 kV | 0.07 | 14 | 0.41 | 25 | 20 | 110 | 12 | 150 | YNd5 | hv | 0 | -9 | 9 | 0 | 1.5 | FALSE
63 MVA 110/10 kV | 0.04 | 22 | 0.32 | 63 | 10 | 110 | 18 | 150 | YNd5 | hv | 0 | -9 | 9 | 0 | 1.5 | FALSE
40 MVA 110/10 kV | 0.05 | 18 | 0.34 | 40 | 10 | 110 | 16.2 | 150 | YNd5 | hv | 0 | -9 | 9 | 0 | 1.5 | FALSE
25 MVA 110/10 kV | 0.07 | 14 | 0.41 | 25 | 10 | 110 | 12 | 150 | YNd5 | hv | 0 | -9 | 9 | 0 | 1.5 | FALSE
0.25 MVA 20/0.4 kV | 0.32 | 0.8 | 1.44 | 0.25 | 0.4 | 20 | 6 | 150 | Yzn5 | hv | 0 | -2 | 2 | 0 | 2.5 | FALSE
0.4 MVA 20/0.4 kV | 0.3375 | 1.35 | 1.425 | 0.4 | 0.4 | 20 | 6 | 150 | Dyn5 | hv | 0 | -2 | 2 | 0 | 2.5 | FALSE
0.63 MVA 20/0.4 kV | 0.2619 | 1.65 | 1.206 | 0.63 | 0.4 | 20 | 6 | 150 | Dyn5 | hv | 0 | -2 | 2 | 0 | 2.5 | FALSE
0.25 MVA 10/0.4 kV | 0.24 | 0.6 | 1.2 | 0.25 | 0.4 | 10 | 4 | 150 | Dyn5 | hv | 0 | -2 | 2 | 0 | 2.5 | FALSE
0.4 MVA 10/0.4 kV | 0.2375 | 0.95 | 1.325 | 0.4 | 0.4 | 10 | 4 | 150 | Dyn5 | hv | 0 | -2 | 2 | 0 | 2.5 | FALSE
0.63 MVA 10/0.4 kV | 0.1873 | 1.18 | 1.0794 | 0.63 | 0.4 | 10 | 4 | 150 | Dyn5 | hv | 0 | -2 | 2 | 0 | 2.5 | FALSE

## trafo3w_std_types
| sn_hv_mva | sn_mv_mva | sn_lv_mva | vn_hv_kv | vn_mv_kv | vn_lv_kv | vk_hv_percent | vk_mv_percent | vk_lv_percent | vkr_hv_percent | vkr_mv_percent | vkr_lv_percent | pfe_kw | i0_percent | shift_mv_degree | shift_lv_degree | vector_group | tap_side | tap_neutral | tap_min | tap_max | tap_step_percent
63/25/38 MVA 110/20/10 kV | 63 | 25 | 38 | 110 | 20 | 10 | 10.4 | 10.4 | 10.4 | 0.28 | 0.32 | 0.35 | 35 | 0.89 | 0 | 0 | YN0yn0yn0 | hv | 0 | -10 | 10 | 1.2
63/25/38 MVA 110/10/10 kV | 63 | 25 | 38 | 110 | 10 | 10 | 10.4 | 10.4 | 10.4 | 0.28 | 0.32 | 0.35 | 35 | 0.89 | 0 | 0 | YN0yn0yn0 | hv | 0 | -10 | 10 | 1.2

## fuse_std_types
| fuse_type | i_rated_a | t_avg | t_min | t_total | x_avg | x_min | x_total
HV 100A | HV 100A | 100 | 0 | [10.0, 3.64, 0.854, 0.281, 0.1, 0.0531, 0.022, 0.01] | [10.0, 4.267, 1.21, 0.403, 0.1, 0.058, 0.022, 0.01] | 0 | [300.0, 350.0, 450.0, 550.0, 700.0, 850.0, 1200.0, 1752.0] | [600.0, 700.0, 900.0, 1150.0, 1665.0, 2000.0, 3000.0, 4313.0]
HV 10A | HV 10A | 10 | 0 | [10.0, 1675.0, 0.344, 0.156, 0.1, 0.0417, 0.0171, 0.01] | [10.0, 1.3, 0.3, 0.155, 0.1, 0.0555, 0.023, 0.01] | 0 | [30.0, 32.0, 35.0, 37.0, 39.0, 50.0, 70.0, 88.0] | [60.0, 70.0, 80.0, 87.0, 94.0, 110.0, 150.0, 216.0]
HV 125A | HV 125A | 125 | 0 | [10.0, 1.82, 0.344, 0.1, 0.0467, 0.0269, 0.01] | [10.0, 2.478, 0.426, 0.1, 0.0427, 0.0211, 0.01] | 0 | [375.0, 500.0, 700.0, 925.0, 1200.0, 1500.0, 2341.0] | [750.0, 1000.0, 1500.0, 2200.0, 3000.0, 4000.0, 5765.0]
HV 160A | HV 160A | 160 | 0 | [10.0, 4.15, 1.03, 0.198, 0.1, 0.051, 0.0172, 0.01] | [10.0, 2.3, 0.734, 0.274, 0.1, 0.046, 0.0177, 0.01] | 0 | [480.0, 550.0, 700.0, 1000.0, 1260.0, 1600.0, 2500.0, 3227.0] | [960.0, 1300.0, 1700.0, 2200.0, 2996.0, 4000.0, 6000.0, 7946.0]
HV 16A | HV 16A | 16 | 0 | [10.0, 0.352, 0.164, 0.1, 0.0649, 0.0342, 0.01] | [10.0, 2.34, 0.722, 0.181, 0.1, 0.055, 0.0296, 0.01] | 0 | [48.0, 60.0, 65.0, 71.0, 80.0, 100.0, 162.0] | [96.0, 110.0, 125.0, 150.0, 168.0, 200.0, 250.0, 398.0]
HV 200A | HV 200A | 200 | 0 | [10.0, 4.267, 1.21, 0.403, 0.1, 0.058, 0.022, 0.01] | [10.0, 3.73, 1.654, 0.328, 0.1, 0.0531, 0.019, 0.01] | 0 | [600.0, 700.0, 900.0, 1150.0, 1665.0, 2000.0, 3000.0, 4313.0] | [1200.0, 1500.0, 1800.0, 2700.0, 3960.0, 5000.0, 7500.0, 10620.0]
HV 20A | HV 20A | 20 | 0 | [10.0, 1.3, 0.3, 0.155, 0.1, 0.0555, 0.023, 0.01] | [10.0, 1.3, 0.161, 0.1, 0.0611, 0.0399, 0.0141, 0.01] | 0 | [60.0, 70.0, 80.0, 87.0, 94.0, 110.0, 150.0, 216.0] | [120.0, 150.0, 200.0, 223.0, 260.0, 300.0, 450.0, 532.0]
HV 25A | HV 25A | 25 | 0 | [10.0, 2.512, 0.833, 0.299, 0.1, 0.0372, 0.0223, 0.01] | [10.0, 3.125, 0.597, 0.198, 0.1, 0.0378, 0.022, 0.01] | 0 | [75.0, 82.0, 90.0, 100.0, 124.0, 170.0, 200.0, 289.0] | [150.0, 170.0, 210.0, 250.0, 294.0, 400.0, 500.0, 711.0]
HV 31.5A | HV 31.5A | 31.5 | 0 | [10.0, 2.34, 0.722, 0.181, 0.1, 0.055, 0.0296, 0.01] | [10.0, 2.84, 0.368, 0.164, 0.1, 0.0621, 0.0378, 0.0195, 0.01] | 0 | [95.0, 110.0, 125.0, 150.0, 165.0, 200.0, 250.0, 390.0] | [189.0, 220.0, 300.0, 350.0, 393.0, 450.0, 530.0, 700.0, 960.0]
HV 40A | HV 40A | 40 | 0 | [10.0, 1.3, 0.161, 0.1, 0.0611, 0.0399, 0.0141, 0.01] | [10.0, 2.05, 0.369, 0.198, 0.1, 0.051, 0.0298, 0.01] | 0 | [120.0, 150.0, 200.0, 223.0, 260.0, 300.0, 450.0, 532.0] | [240.0, 300.0, 400.0, 450.0, 530.0, 650.0, 800.0, 1311.0]
HV 50A | HV 50A | 50 | 0 | [10.0, 3.215, 0.597, 0.198, 0.1, 0.0378, 0.022, 0.01] | [10.0, 3.64, 0.854, 0.281, 0.1, 0.0531, 0.022, 0.01] | 0 | [150.0, 170.0, 210.0, 250.0, 294.0, 400.0, 500.0, 711.0] | [300.0, 350.0, 450.0, 550.0, 700.0, 850.0, 1200.0, 1752.0]
HV 6.3A | HV 6.3A | 6.3 | 0 | [10.0, 1.39, 0.344, 0.168, 0.1, 0.056, 0.0263, 0.01] | [10.0, 1.711, 0.516, 0.198, 0.1, 0.0634, 0.0303, 0.01] | 0 | [19.0, 19.5, 20.4, 20.8, 22.0, 25.0, 32.0, 48.0] | [38.0, 40.0, 43.0, 48.0, 53.0, 60.0, 75.0, 118.0]
HV 63A | HV 63A | 63 | 0 | [10.0, 2.84, 0.368, 0.164, 0.1, 0.0621, 0.0378, 0.0195, 0.01] | [10.0, 1.82, 0.344, 0.1, 0.0467, 0.0269, 0.01] | 0 | [189.0, 220.0, 300.0, 350.0, 393.0, 450.0, 530.0, 700.0, 961.0] | [378.0, 500.0, 700.0, 934.0, 1200.0, 1500.0, 2366.0]
HV 80A | HV 80A | 80 | 0 | [10.0, 2.05, 0.369, 0.198, 0.1, 0.051, 0.0298, 0.01] | [10.0, 4.15, 1.03, 0.198, 0.1, 0.051, 0.0172, 0.01] | 0 | [240.0, 300.0, 400.0, 450.0, 530.0, 650.0, 800.0, 1311.0] | [480.0, 550.0, 700.0, 1000.0, 1260.0, 1600.0, 2500.0, 3227.0]
Siemens NH-1-100 | Siemens NH-1-100 | 100 | [5400.0, 2000.0, 400.0, 20.0, 1.0, 0.2, 0.012, 0.004] | 0 | 0 | [150.0, 190.0, 250.0, 430.0, 900.0, 1250.0, 2700.0, 3600.0] | 0 | 0
Siemens NH-1-125 | Siemens NH-1-125 | 125 | [4800.0, 120.0, 7.0, 0.1, 0.004] | 0 | 0 | [180.0, 400.0, 740.0, 2000.0, 4250.0] | 0 | 0
Siemens NH-1-16 | Siemens NH-1-16 | 16 | [4000.0, 400.0, 2.0, 0.1, 0.04, 0.01] | 0 | 0 | [26.0, 35.0, 75.0, 150.0, 200.0, 300.0] | 0 | 0
Siemens NH-1-160 | Siemens NH-1-160 | 160 | [4800.0, 120.0, 7.0, 0.1, 0.004] | 0 | 0 | [210.0, 500.0, 900.0, 2300.0, 5000.0] | 0 | 0
Siemens NH-1-25 | Siemens NH-1-25 | 25 | [4000.0, 1000.0, 10.0, 0.2, 0.02, 0.01] | 0 | 0 | [40.0, 50.0, 100.0, 210.0, 400.0, 500.0] | 0 | 0
Siemens NH-1-50 | Siemens NH-1-50 | 50 | [4000.0, 40.0, 4.0, 1.0, 0.02, 0.01] | 0 | 0 | [86.0, 200.0, 300.0, 400.0, 1000.0, 1280.0] | 0 | 0
Siemens NH-1-63 | Siemens NH-1-63 | 63 | [4000.0, 100.0, 10.0, 2.0, 0.04, 0.01] | 0 | 0 | [100.0, 200.0, 300.0, 400.0, 1000.0, 1500.0] | 0 | 0
Siemens NH-1-80 | Siemens NH-1-80 | 80 | [4800.0, 120.0, 7.0, 0.1, 0.01] | 0 | 0 | [150.58, 250.0, 450.0, 1150.0, 2470.0] | 0 | 0
Siemens NH-2-1000 | Siemens NH-2-1000 | 1000 | [4800.0, 120.0, 7.0, 0.1, 0.004] | 0 | 0 | [1900.0, 3500.0, 8400.0, 24000.0, 52000.0] | 0 | 0
Siemens NH-2-200 | Siemens NH-2-200 | 200 | [4800.0, 120.0, 7.0, 0.1, 0.004] | 0 | 0 | [280.0, 650.0, 1200.0, 3000.0, 7000.0] | 0 | 0
Siemens NH-2-224 | Siemens NH-2-224 | 224 | [4800.0, 120.0, 7.0, 0.2, 0.04, 0.004] | 0 | 0 | [400.0, 750.0, 1453.0, 3025.0, 4315.0, 7600.0] | 0 | 0
Siemens NH-2-250 | Siemens NH-2-250 | 250 | [4800.0, 120.0, 7.0, 0.1, 0.004] | 0 | 0 | [450.0, 800.0, 1650.0, 4000.0, 8500.0] | 0 | 0
Siemens NH-2-315 | Siemens NH-2-315 | 315 | [4800.0, 120.0, 7.0, 0.1, 0.004] | 0 | 0 | [550.0, 920.0, 1900.0, 5000.0, 11000.0] | 0 | 0
Siemens NH-2-355 | Siemens NH-2-355 | 355 | [4800.0, 120.0, 6.0, 0.1, 0.004] | 0 | 0 | [650.0, 1116.27, 2350.0, 5840.0, 12790.0] | 0 | 0
Siemens NH-2-400 | Siemens NH-2-400 | 400 | [4800.0, 120.0, 7.0, 0.1, 0.004] | 0 | 0 | [720.0, 1350.0, 2800.0, 6500.0, 15000.0] | 0 | 0
Siemens NH-2-425 | Siemens NH-2-425 | 425 | [4800.0, 120.0, 7.0, 0.1, 0.004] | 0 | 0 | [850.0, 1500.0, 3050.0, 7500.0, 16500.0] | 0 | 0
Siemens NH-2-630 | Siemens NH-2-630 | 630 | [4800.0, 120.0, 7.0, 0.1, 0.004] | 0 | 0 | [1200.0, 2000.0, 4800.0, 12000.0, 26000.0] | 0 | 0

## dtypes
| element | column | dtype
0 | bus | name | object
1 | bus | vn_kv | float64
2 | bus | type | object
3 | bus | zone | object
4 | bus | in_service | bool
5 | load | name | object
6 | load | bus | uint32
7 | load | p_mw | float64
8 | load | q_mvar | float64
9 | load | const_z_percent | float64
10 | load | const_i_percent | float64
11 | load | sn_mva | float64
12 | load | scaling | float64
13 | load | in_service | bool
14 | load | type | object
15 | ext_grid | name | object
16 | ext_grid | bus | uint32
17 | ext_grid | vm_pu | float64
18 | ext_grid | va_degree | float64
19 | ext_grid | slack_weight | float64
20 | ext_grid | in_service | bool
21 | line | name | object
22 | line | std_type | object
23 | line | from_bus | uint32
24 | line | to_bus | uint32
25 | line | length_km | float64
26 | line | r_ohm_per_km | float64
27 | line | x_ohm_per_km | float64
28 | line | c_nf_per_km | float64
29 | line | g_us_per_km | float64
30 | line | max_i_ka | float64
31 | line | df | float64
32 | line | parallel | uint32
33 | line | type | object
34 | line | in_service | bool
35 | trafo | name | object
36 | trafo | std_type | object
37 | trafo | hv_bus | uint32
38 | trafo | lv_bus | uint32
39 | trafo | sn_mva | float64
40 | trafo | vn_hv_kv | float64
41 | trafo | vn_lv_kv | float64
42 | trafo | vk_percent | float64
43 | trafo | vkr_percent | float64
44 | trafo | pfe_kw | float64
45 | trafo | i0_percent | float64
46 | trafo | shift_degree | float64
47 | trafo | tap_side | object
48 | trafo | tap_neutral | int32
49 | trafo | tap_min | int32
50 | trafo | tap_max | int32
51 | trafo | tap_step_percent | float64
52 | trafo | tap_step_degree | float64
53 | trafo | tap_pos | int32
54 | trafo | tap_phase_shifter | bool
55 | trafo | parallel | uint32
56 | trafo | df | float64
57 | trafo | in_service | bool
58 | line_geodata | coords | object
59 | bus_geodata | x | float64
60 | bus_geodata | y | float64
61 | bus_geodata | coords | object

## parameters
| version | format_version | converged | OPF_converged | name | f_hz | sn_mva
0 | 2.14.6 | 2.14.0 | FALSE | FALSE |  | 50 | 1